## Sheet1
User_X | User_Y | User_Height | Clutter Class | User_Azimuth | User_Downtilt | RSRP | Transmitter | Transmitter_X | Transmitter_Y | Transmitter_Height | Transmitter_Azimuth | Transmitter_Downtilt | Half-power Horizontal Beamwidth | Half-power Vertical Beamwidth | Frequency | 3D_Distance | Vertical_Attenuation | Horizontal_Attenuation | Max_Transmitter_Power | Street_Width | LoS_Constant | NLoS_Constant | Building_Height | Efficiency
595792 | 5633735 | 28.5 | 19 - high_buildings | 15.3 | 1.9 | -63.2 | Site2_3 | 595836.74 | 5633899.27 | 30 | 240 | 4 | 65 | 6.2 | 3700 | 170.2602 | 0.05 | 0.05 | 50 | 20 | 32.4 | 13.54 | 20 | 0.7
595969 | 5634166 | 1.5 | 15 - dense_residential | 40 | -7.7 | -70.38 | Site1_3 | 596046.75 | 5634258.97 | 20 | 240 | 5 | 65 | 6.2 | 3700 | 122.5999 | 0.07 | 0.07 | 50 | 20 | 32.4 | 13.54 | 20 | 0.7
595370 | 5634291 | 1.5 | 7 - dense_urban | 66.1 | -8.2 | -79.59 | Site0_3 | 595519.49 | 5634357.27 | 25 | 240 | 2 | 65 | 6.2 | 3700 | 165.2006 | 0.01 | 0.01 | 50 | 20 | 32.4 | 13.54 | 20 | 0.7
595651 | 5634466 | 19.5 | 9 - commercial_industrial | 230.5 | -1.2 | -91.19 | Site0_1 | 595519.49 | 5634357.27 | 25 | 0 | 4 | 65 | 6.2 | 3700 | 170.7259 | 0.05 | 0.05 | 50 | 20 | 32.4 | 13.54 | 20 | 0.7
595713 | 5633704 | 25.5 | 19 - high_buildings | 32.5 | -0.6 | -71.55 | Site2_3 | 595836.74 | 5633899.27 | 30 | 240 | 4 | 65 | 6.2 | 3700 | 231.219 | 0.05 | 0.05 | 50 | 20 | 32.4 | 13.54 | 20 | 0.7
596057 | 5634174 | 1.5 | 1 - open | 353.3 | -6.3 | -71.72 | Site1_3 | 596046.75 | 5634258.97 | 20 | 240 | 5 | 65 | 6.2 | 3700 | 87.5626 | 0.07 | 0.07 | 50 | 20 | 32.4 | 13.54 | 20 | 0.7
596211 | 5633476 | 10.5 | 7 - dense_urban | 268.9 | -7.9 | -81.77 | Site4_2 | 596048.98 | 5633472.55 | 34 | 120 | 5 | 65 | 6.2 | 3700 | 163.7517 | 0.07 | 0.07 | 50 | 20 | 32.4 | 13.54 | 20 | 0.7
596144 | 5633981 | 22.5 | 19 - high_buildings | 148.6 | -6.3 | -76.8 | Site3_1 | 596254.52 | 5633798.74 | 37 | 0 | 2 | 65 | 6.2 | 3700 | 213.6437 | 0.01 | 0.01 | 50 | 20 | 32.4 | 13.54 | 20 | 0.7
596358 | 5633795 | 4.5 | 7 - dense_urban | 272.2 | -19.5 | -91.57 | Site3_2 | 596254.52 | 5633798.74 | 37 | 120 | 0 | 65 | 6.2 | 3700 | 108.5281 | 0 | 0 | 50 | 20 | 32.4 | 13.54 | 20 | 0.7
595570 | 5634287 | 22.5 | 7 - dense_urban | 323.9 | -1.7 | -64.9 | Site0_2 | 595519.49 | 5634357.27 | 25 | 120 | 0 | 65 | 6.2 | 3700 | 86.5759 | 0 | 0 | 50 | 20 | 32.4 | 13.54 | 20 | 0.7
595438 | 5634519 | 28.5 | 19 - high_buildings | 153.4 | 1.1 | -74.58 | Site0_1 | 595519.49 | 5634357.27 | 25 | 0 | 4 | 65 | 6.2 | 3700 | 181.1338 | 0.05 | 0.05 | 50 | 20 | 32.4 | 13.54 | 20 | 0.7
596202 | 5633641 | 1.5 | 1 - open | 18.5 | -11.4 | -78.34 | Site3_3 | 596254.52 | 5633798.74 | 37 | 240 | 3 | 65 | 6.2 | 3700 | 170.0015 | 0.03 | 0.03 | 50 | 20 | 32.4 | 13.54 | 20 | 0.7
596282 | 5633397 | 10.5 | 12 - parks_in_urban | 288.1 | -4.5 | -74.8 | Site4_2 | 596048.98 | 5633472.55 | 34 | 120 | 5 | 65 | 6.2 | 3700 | 246.0861 | 0.07 | 0.07 | 50 | 20 | 32.4 | 13.54 | 20 | 0.7
595607 | 5633712 | 1.5 | 11 - open_in_urban | 50.9 | -6.4 | -96.77 | Site2_3 | 595836.74 | 5633899.27 | 30 | 240 | 4 | 65 | 6.2 | 3700 | 297.7629 | 0.05 | 0.05 | 50 | 20 | 32.4 | 13.54 | 20 | 0.7
595422 | 5634346 | 19.5 | 7 - dense_urban | 83.5 | -3.2 | -65.15 | Site0_3 | 595519.49 | 5634357.27 | 25 | 240 | 2 | 65 | 6.2 | 3700 | 98.2933 | 0.01 | 0.01 | 50 | 20 | 32.4 | 13.54 | 20 | 0.7
595935 | 5633929 | 31.5 | 19 - high_buildings | 253 | 4.7 | -77.4 | Site2_2 | 595836.74 | 5633899.27 | 30 | 120 | 6 | 65 | 6.2 | 3700 | 102.6701 | 0.1 | 0.1 | 50 | 20 | 32.4 | 13.54 | 20 | 0.7
595465 | 5634485 | 1.5 | 1 - open | 157.1 | -9.2 | -75.61 | Site0_1 | 595519.49 | 5634357.27 | 25 | 0 | 4 | 65 | 6.2 | 3700 | 140.8416 | 0.05 | 0.05 | 50 | 20 | 32.4 | 13.54 | 20 | 0.7
595826 | 5634159 | 10.5 | 7 - dense_urban | 177.6 | -5.8 | -79.42 | Site2_1 | 595836.74 | 5633899.27 | 30 | 0 | 0 | 65 | 6.2 | 3700 | 260.6823 | 0 | 0 | 50 | 20 | 32.4 | 13.54 | 20 | 0.7
595711 | 5633762 | 1.5 | 1 - open | 42.6 | -8.1 | -78.05 | Site2_3 | 595836.74 | 5633899.27 | 30 | 240 | 4 | 65 | 6.2 | 3700 | 188.3238 | 0.05 | 0.05 | 50 | 20 | 32.4 | 13.54 | 20 | 0.7
595482 | 5634329 | 22.5 | 9 - commercial_industrial | 52.9 | -3.1 | -51.86 | Site0_3 | 595519.49 | 5634357.27 | 25 | 240 | 2 | 65 | 6.2 | 3700 | 47.0207 | 0.01 | 0.01 | 50 | 20 | 32.4 | 13.54 | 20 | 0.7
596077 | 5633905 | 16.5 | 7 - dense_urban | 268.6 | -0.1 | -92.54 | Site2_2 | 595836.74 | 5633899.27 | 30 | 120 | 6 | 65 | 6.2 | 3700 | 240.7072 | 0.1 | 0.1 | 50 | 20 | 32.4 | 13.54 | 20 | 0.7
595596 | 5634438 | 4.5 | 9 - commercial_industrial | 223.5 | -10.4 | -73.5 | Site0_1 | 595519.49 | 5634357.27 | 25 | 0 | 4 | 65 | 6.2 | 3700 | 113.0989 | 0.05 | 0.05 | 50 | 20 | 32.4 | 13.54 | 20 | 0.7
596013 | 5633773 | 7.5 | 7 - dense_urban | 83.9 | -8.1 | -78.36 | Site3_3 | 596254.52 | 5633798.74 | 37 | 240 | 3 | 65 | 6.2 | 3700 | 244.6727 | 0.03 | 0.03 | 50 | 20 | 32.4 | 13.54 | 20 | 0.7
595881 | 5633463 | 13.5 | 12 - parks_in_urban | 86.6 | -7.6 | -83.04 | Site4_3 | 596048.98 | 5633472.55 | 34 | 240 | 0 | 65 | 6.2 | 3700 | 169.4955 | 0 | 0 | 50 | 20 | 32.4 | 13.54 | 20 | 0.7
596037 | 5633652 | 1.5 | 7 - dense_urban | 176.2 | -10.9 | -78.91 | Site4_1 | 596048.98 | 5633472.55 | 34 | 0 | 1 | 65 | 6.2 | 3700 | 182.7623 | 0 | 0 | 50 | 20 | 32.4 | 13.54 | 20 | 0.7
595894 | 5633759 | 19.5 | 19 - high_buildings | 337.8 | 0.9 | -75.73 | Site2_2 | 595836.74 | 5633899.27 | 30 | 120 | 6 | 65 | 6.2 | 3700 | 151.8704 | 0.1 | 0.1 | 50 | 20 | 32.4 | 13.54 | 20 | 0.7
595831 | 5633811 | 13.5 | 7 - dense_urban | 3.9 | -5.5 | -75.85 | Site2_3 | 595836.74 | 5633899.27 | 30 | 240 | 4 | 65 | 6.2 | 3700 | 89.9822 | 0.05 | 0.05 | 50 | 20 | 32.4 | 13.54 | 20 | 0.7
595585 | 5634579 | 28.5 | 8 - block_of_buildings | 196.6 | 1.4 | -71.96 | Site0_1 | 595519.49 | 5634357.27 | 25 | 0 | 4 | 65 | 6.2 | 3700 | 231.2315 | 0.05 | 0.05 | 50 | 20 | 32.4 | 13.54 | 20 | 0.7
596180 | 5634231 | 1.5 | 7 - dense_urban | 281.9 | -1.9 | -81.83 | Site1_2 | 596046.75 | 5634258.97 | 20 | 120 | 0 | 65 | 6.2 | 3700 | 137.405 | 0 | 0 | 50 | 20 | 32.4 | 13.54 | 20 | 0.7
595725 | 5634337 | 4.5 | 7 - dense_urban | 275.5 | -4.8 | -77.74 | Site0_2 | 595519.49 | 5634357.27 | 25 | 120 | 0 | 65 | 6.2 | 3700 | 207.5222 | 0 | 0 | 50 | 20 | 32.4 | 13.54 | 20 | 0.7
595561 | 5634341 | 10.5 | 9 - commercial_industrial | 290.9 | -17.9 | -76.34 | Site0_2 | 595519.49 | 5634357.27 | 25 | 120 | 0 | 65 | 6.2 | 3700 | 46.8833 | 0 | 0 | 50 | 20 | 32.4 | 13.54 | 20 | 0.7
595910 | 5633950 | 19.5 | 8 - block_of_buildings | 235.1 | -3.5 | -65.31 | Site2_2 | 595836.74 | 5633899.27 | 30 | 120 | 6 | 65 | 6.2 | 3700 | 89.7263 | 0.1 | 0.1 | 50 | 20 | 32.4 | 13.54 | 20 | 0.7
596255 | 5633424 | 16.5 | 19 - high_buildings | 283.4 | -3.6 | -88.5 | Site4_2 | 596048.98 | 5633472.55 | 34 | 120 | 5 | 65 | 6.2 | 3700 | 212.3855 | 0.07 | 0.07 | 50 | 20 | 32.4 | 13.54 | 20 | 0.7
596080 | 5634136 | 22.5 | 19 - high_buildings | 345 | 5.2 | -78.21 | Site1_2 | 596046.75 | 5634258.97 | 20 | 120 | 0 | 65 | 6.2 | 3700 | 127.4105 | 0 | 0 | 50 | 20 | 32.4 | 13.54 | 20 | 0.7
596305 | 5633610 | 16.5 | 19 - high_buildings | 345.2 | -6 | -85.55 | Site3_2 | 596254.52 | 5633798.74 | 37 | 120 | 0 | 65 | 6.2 | 3700 | 196.4466 | 0 | 0 | 50 | 20 | 32.4 | 13.54 | 20 | 0.7
596032 | 5633909 | 7.5 | 15 - dense_residential | 177.8 | -4.7 | -95.63 | Site4_1 | 596048.98 | 5633472.55 | 34 | 0 | 1 | 65 | 6.2 | 3700 | 437.5833 | 0 | 0 | 50 | 20 | 32.4 | 13.54 | 20 | 0.7
596107 | 5633523 | 1.5 | 1 - open | 229.2 | -21.1 | -81.36 | Site4_1 | 596048.98 | 5633472.55 | 34 | 0 | 1 | 65 | 6.2 | 3700 | 83.4732 | 0 | 0 | 50 | 20 | 32.4 | 13.54 | 20 | 0.7
595408 | 5634183 | 10.5 | 7 - dense_urban | 32.5 | -3.7 | -85.24 | Site0_3 | 595519.49 | 5634357.27 | 25 | 240 | 2 | 65 | 6.2 | 3700 | 207.3893 | 0.01 | 0.01 | 50 | 20 | 32.4 | 13.54 | 20 | 0.7
595533 | 5634297 | 22.5 | 9 - commercial_industrial | 346.9 | -2.3 | -63.72 | Site0_2 | 595519.49 | 5634357.27 | 25 | 120 | 0 | 65 | 6.2 | 3700 | 61.8162 | 0 | 0 | 50 | 20 | 32.4 | 13.54 | 20 | 0.7
595906 | 5634076 | 7.5 | 9 - commercial_industrial | 201.3 | -5.9 | -72.71 | Site2_1 | 595836.74 | 5633899.27 | 30 | 0 | 0 | 65 | 6.2 | 3700 | 191.1457 | 0 | 0 | 50 | 20 | 32.4 | 13.54 | 20 | 0.7
595981 | 5633359 | 13.5 | 12 - parks_in_urban | 30.8 | -8.8 | -71.69 | Site4_3 | 596048.98 | 5633472.55 | 34 | 240 | 0 | 65 | 6.2 | 3700 | 133.9221 | 0 | 0 | 50 | 20 | 32.4 | 13.54 | 20 | 0.7
596075 | 5633515 | 4.5 | 12 - parks_in_urban | 211.8 | -28.2 | -65.77 | Site4_1 | 596048.98 | 5633472.55 | 34 | 0 | 1 | 65 | 6.2 | 3700 | 57.8731 | 0 | 0 | 50 | 20 | 32.4 | 13.54 | 20 | 0.7
596023 | 5634284 | 4.5 | 19 - high_buildings | 136.2 | -21.3 | -83.41 | Site1_1 | 596046.75 | 5634258.97 | 20 | 0 | 1 | 65 | 6.2 | 3700 | 37.8261 | 0 | 0 | 50 | 20 | 32.4 | 13.54 | 20 | 0.7
595531 | 5634393 | 4.5 | 9 - commercial_industrial | 198.4 | -28.4 | -70.88 | Site0_1 | 595519.49 | 5634357.27 | 25 | 0 | 4 | 65 | 6.2 | 3700 | 42.7711 | 0.05 | 0.05 | 50 | 20 | 32.4 | 13.54 | 20 | 0.7
596253 | 5633736 | 1.5 | 11 - open_in_urban | 1.8 | -28.7 | -64.64 | Site3_3 | 596254.52 | 5633798.74 | 37 | 240 | 3 | 65 | 6.2 | 3700 | 72.1032 | 0.03 | 0.03 | 50 | 20 | 32.4 | 13.54 | 20 | 0.7
596013 | 5633956 | 22.5 | 7 - dense_urban | 175.7 | -2.7 | -80.61 | Site4_1 | 596048.98 | 5633472.55 | 34 | 0 | 1 | 65 | 6.2 | 3700 | 484.9234 | 0 | 0 | 50 | 20 | 32.4 | 13.54 | 20 | 0.7
596246 | 5633365 | 10.5 | 7 - dense_urban | 298.7 | -5.2 | -79.62 | Site4_2 | 596048.98 | 5633472.55 | 34 | 120 | 5 | 65 | 6.2 | 3700 | 225.6903 | 0.07 | 0.07 | 50 | 20 | 32.4 | 13.54 | 20 | 0.7
595416 | 5634485 | 7.5 | 7 - dense_urban | 141.2 | -6.1 | -75.35 | Site0_1 | 595519.49 | 5634357.27 | 25 | 0 | 4 | 65 | 6.2 | 3700 | 165.3221 | 0.05 | 0.05 | 50 | 20 | 32.4 | 13.54 | 20 | 0.7
596141 | 5633426 | 10.5 | 12 - parks_in_urban | 297.1 | -11.8 | -70.94 | Site4_2 | 596048.98 | 5633472.55 | 34 | 120 | 5 | 65 | 6.2 | 3700 | 105.7678 | 0.07 | 0.07 | 50 | 20 | 32.4 | 13.54 | 20 | 0.7
595672 | 5634411 | 16.5 | 7 - dense_urban | 250.6 | -2.6 | -95.5 | Site0_1 | 595519.49 | 5634357.27 | 25 | 0 | 4 | 65 | 6.2 | 3700 | 161.9212 | 0.05 | 0.05 | 50 | 20 | 32.4 | 13.54 | 20 | 0.7
595428 | 5634269 | 13.5 | 7 - dense_urban | 46 | -5.2 | -66.22 | Site0_3 | 595519.49 | 5634357.27 | 25 | 240 | 2 | 65 | 6.2 | 3700 | 127.649 | 0.01 | 0.01 | 50 | 20 | 32.4 | 13.54 | 20 | 0.7
596354 | 5633813 | 10.5 | 7 - dense_urban | 262 | -17 | -80.25 | Site3_2 | 596254.52 | 5633798.74 | 37 | 120 | 0 | 65 | 6.2 | 3700 | 103.932 | 0 | 0 | 50 | 20 | 32.4 | 13.54 | 20 | 0.7
596258 | 5633435 | 16.5 | 19 - high_buildings | 280.3 | -3.6 | -85.43 | Site4_2 | 596048.98 | 5633472.55 | 34 | 120 | 5 | 65 | 6.2 | 3700 | 213.0859 | 0.07 | 0.07 | 50 | 20 | 32.4 | 13.54 | 20 | 0.7
596215 | 5633346 | 1.5 | 1 - open | 307.4 | -8.6 | -86.67 | Site4_2 | 596048.98 | 5633472.55 | 34 | 120 | 5 | 65 | 6.2 | 3700 | 211.2671 | 0.07 | 0.07 | 50 | 20 | 32.4 | 13.54 | 20 | 0.7
596156 | 5634000 | 10.5 | 7 - dense_urban | 153.8 | -8.8 | -93.4 | Site3_1 | 596254.52 | 5633798.74 | 37 | 0 | 2 | 65 | 6.2 | 3700 | 225.6414 | 0.01 | 0.01 | 50 | 20 | 32.4 | 13.54 | 20 | 0.7
595989 | 5633714 | 22.5 | 7 - dense_urban | 320.6 | 2.5 | -75.82 | Site2_2 | 595836.74 | 5633899.27 | 30 | 120 | 6 | 65 | 6.2 | 3700 | 239.9257 | 0.1 | 0.1 | 50 | 20 | 32.4 | 13.54 | 20 | 0.7
596123 | 5634094 | 1.5 | 7 - dense_urban | 155.9 | -8.2 | -76.77 | Site3_1 | 596254.52 | 5633798.74 | 37 | 0 | 2 | 65 | 6.2 | 3700 | 325.1711 | 0.01 | 0.01 | 50 | 20 | 32.4 | 13.54 | 20 | 0.7
596189 | 5634219 | 1.5 | 15 - dense_residential | 285.7 | -1.4 | -84.29 | Site1_2 | 596046.75 | 5634258.97 | 20 | 120 | 0 | 65 | 6.2 | 3700 | 148.9124 | 0 | 0 | 50 | 20 | 32.4 | 13.54 | 20 | 0.7
595796 | 5633735 | 16.5 | 19 - high_buildings | 14 | -2.2 | -82.44 | Site2_3 | 595836.74 | 5633899.27 | 30 | 240 | 4 | 65 | 6.2 | 3700 | 169.7841 | 0.05 | 0.05 | 50 | 20 | 32.4 | 13.54 | 20 | 0.7
596325 | 5633815 | 1.5 | 11 - open_in_urban | 257.1 | -26.9 | -64.28 | Site3_2 | 596254.52 | 5633798.74 | 37 | 120 | 0 | 65 | 6.2 | 3700 | 80.5734 | 0 | 0 | 50 | 20 | 32.4 | 13.54 | 20 | 0.7
595616 | 5634251 | 10.5 | 7 - dense_urban | 317.5 | -5.8 | -63.21 | Site0_2 | 595519.49 | 5634357.27 | 25 | 120 | 0 | 65 | 6.2 | 3700 | 144.2836 | 0 | 0 | 50 | 20 | 32.4 | 13.54 | 20 | 0.7
596026 | 5633759 | 1.5 | 11 - open_in_urban | 306.5 | -2.8 | -84.38 | Site2_2 | 595836.74 | 5633899.27 | 30 | 120 | 6 | 65 | 6.2 | 3700 | 237.2915 | 0.1 | 0.1 | 50 | 20 | 32.4 | 13.54 | 20 | 0.7
595636 | 5634472 | 10.5 | 9 - commercial_industrial | 225.5 | -4.7 | -81.21 | Site0_1 | 595519.49 | 5634357.27 | 25 | 0 | 4 | 65 | 6.2 | 3700 | 164.1579 | 0.05 | 0.05 | 50 | 20 | 32.4 | 13.54 | 20 | 0.7
595836 | 5634157 | 1.5 | 7 - dense_urban | 64.2 | -6 | -87.53 | Site1_3 | 596046.75 | 5634258.97 | 20 | 240 | 5 | 65 | 6.2 | 3700 | 234.8525 | 0.07 | 0.07 | 50 | 20 | 32.4 | 13.54 | 20 | 0.7
596122 | 5633806 | 1.5 | 1 - open | 93 | -16.9 | -87.23 | Site3_3 | 596254.52 | 5633798.74 | 37 | 240 | 3 | 65 | 6.2 | 3700 | 137.3845 | 0.03 | 0.03 | 50 | 20 | 32.4 | 13.54 | 20 | 0.7
596260 | 5633725 | 1.5 | 12 - parks_in_urban | 356.1 | -24.3 | -78.11 | Site3_2 | 596254.52 | 5633798.74 | 37 | 120 | 0 | 65 | 6.2 | 3700 | 82.0236 | 0 | 0 | 50 | 20 | 32.4 | 13.54 | 20 | 0.7
595717 | 5633851 | 25.5 | 19 - high_buildings | 68.2 | -4.6 | -57.78 | Site2_3 | 595836.74 | 5633899.27 | 30 | 240 | 4 | 65 | 6.2 | 3700 | 129.1817 | 0.05 | 0.05 | 50 | 20 | 32.4 | 13.54 | 20 | 0.7
596023 | 5634348 | 7.5 | 19 - high_buildings | 164.9 | -6.5 | -72.47 | Site1_1 | 596046.75 | 5634258.97 | 20 | 0 | 1 | 65 | 6.2 | 3700 | 92.9874 | 0 | 0 | 50 | 20 | 32.4 | 13.54 | 20 | 0.7
596023 | 5634347 | 49.5 | 19 - high_buildings | 164.7 | 19.1 | -67.99 | Site1_1 | 596046.75 | 5634258.97 | 20 | 0 | 1 | 65 | 6.2 | 3700 | 95.8311 | 0 | 0 | 50 | 20 | 32.4 | 13.54 | 20 | 0.7
595612 | 5634497 | 4.5 | 9 - commercial_industrial | 213.6 | -6.3 | -69.57 | Site0_1 | 595519.49 | 5634357.27 | 25 | 0 | 4 | 65 | 6.2 | 3700 | 168.8278 | 0.05 | 0.05 | 50 | 20 | 32.4 | 13.54 | 20 | 0.7
595466 | 5634416 | 1.5 | 7 - dense_urban | 138.1 | -15.8 | -68.92 | Site0_1 | 595519.49 | 5634357.27 | 25 | 0 | 4 | 65 | 6.2 | 3700 | 82.8411 | 0.05 | 0.05 | 50 | 20 | 32.4 | 13.54 | 20 | 0.7
596045 | 5633707 | 4.5 | 19 - high_buildings | 66.3 | -8.1 | -84.28 | Site3_3 | 596254.52 | 5633798.74 | 37 | 240 | 3 | 65 | 6.2 | 3700 | 231.0219 | 0.03 | 0.03 | 50 | 20 | 32.4 | 13.54 | 20 | 0.7
595290 | 5634174 | 13.5 | 7 - dense_urban | 51.4 | -2.2 | -84.23 | Site0_3 | 595519.49 | 5634357.27 | 25 | 240 | 2 | 65 | 6.2 | 3700 | 293.9146 | 0.01 | 0.01 | 50 | 20 | 32.4 | 13.54 | 20 | 0.7
596358 | 5633730 | 13.5 | 19 - high_buildings | 303.8 | -11.6 | -74.19 | Site3_2 | 596254.52 | 5633798.74 | 37 | 120 | 0 | 65 | 6.2 | 3700 | 126.434 | 0 | 0 | 50 | 20 | 32.4 | 13.54 | 20 | 0.7
596244 | 5633356 | 10.5 | 7 - dense_urban | 301 | -4.9 | -77.66 | Site4_2 | 596048.98 | 5633472.55 | 34 | 120 | 5 | 65 | 6.2 | 3700 | 228.4052 | 0.07 | 0.07 | 50 | 20 | 32.4 | 13.54 | 20 | 0.7
596153 | 5633907 | 7.5 | 7 - dense_urban | 136.6 | -13.4 | -82.81 | Site3_1 | 596254.52 | 5633798.74 | 37 | 0 | 2 | 65 | 6.2 | 3700 | 151.3168 | 0.01 | 0.01 | 50 | 20 | 32.4 | 13.54 | 20 | 0.7
596358 | 5633731 | 4.5 | 19 - high_buildings | 303.4 | -15.6 | -94.5 | Site3_2 | 596254.52 | 5633798.74 | 37 | 120 | 0 | 65 | 6.2 | 3700 | 127.8791 | 0 | 0 | 50 | 20 | 32.4 | 13.54 | 20 | 0.7
596112 | 5633670 | 19.5 | 19 - high_buildings | 47.9 | -5.2 | -61.58 | Site3_3 | 596254.52 | 5633798.74 | 37 | 240 | 3 | 65 | 6.2 | 3700 | 192.8528 | 0.03 | 0.03 | 50 | 20 | 32.4 | 13.54 | 20 | 0.7
596035 | 5633659 | 7.5 | 7 - dense_urban | 175.7 | -8.4 | -89.01 | Site4_1 | 596048.98 | 5633472.55 | 34 | 0 | 1 | 65 | 6.2 | 3700 | 188.842 | 0 | 0 | 50 | 20 | 32.4 | 13.54 | 20 | 0.7
595967 | 5633902 | 1.5 | 19 - high_buildings | 268.7 | -7.7 | -87.13 | Site2_2 | 595836.74 | 5633899.27 | 30 | 120 | 6 | 65 | 6.2 | 3700 | 133.3693 | 0.1 | 0.1 | 50 | 20 | 32.4 | 13.54 | 20 | 0.7
595370 | 5634231 | 10.5 | 19 - high_buildings | 49.8 | -4.2 | -77.1 | Site0_3 | 595519.49 | 5634357.27 | 25 | 240 | 2 | 65 | 6.2 | 3700 | 196.2183 | 0.01 | 0.01 | 50 | 20 | 32.4 | 13.54 | 20 | 0.7
595474 | 5634414 | 4.5 | 7 - dense_urban | 141.7 | -15.8 | -63.85 | Site0_1 | 595519.49 | 5634357.27 | 25 | 0 | 4 | 65 | 6.2 | 3700 | 75.5505 | 0.05 | 0.05 | 50 | 20 | 32.4 | 13.54 | 20 | 0.7
596322 | 5633645 | 25.5 | 19 - high_buildings | 336.5 | -3.6 | -74.57 | Site3_2 | 596254.52 | 5633798.74 | 37 | 120 | 0 | 65 | 6.2 | 3700 | 168.2908 | 0 | 0 | 50 | 20 | 32.4 | 13.54 | 20 | 0.7
596106 | 5634182 | 7.5 | 19 - high_buildings | 322.5 | -3.2 | -71.18 | Site1_2 | 596046.75 | 5634258.97 | 20 | 120 | 0 | 65 | 6.2 | 3700 | 97.9346 | 0 | 0 | 50 | 20 | 32.4 | 13.54 | 20 | 0.7
595848 | 5633352 | 16.5 | 12 - parks_in_urban | 59 | -5 | -86.75 | Site4_3 | 596048.98 | 5633472.55 | 34 | 240 | 0 | 65 | 6.2 | 3700 | 235.0139 | 0 | 0 | 50 | 20 | 32.4 | 13.54 | 20 | 0.7
595875 | 5633469 | 16.5 | 12 - parks_in_urban | 88.7 | -6.7 | -64.14 | Site4_3 | 596048.98 | 5633472.55 | 34 | 240 | 0 | 65 | 6.2 | 3700 | 174.8939 | 0 | 0 | 50 | 20 | 32.4 | 13.54 | 20 | 0.7
595459 | 5634444 | 7.5 | 7 - dense_urban | 145.4 | -8.9 | -75.36 | Site0_1 | 595519.49 | 5634357.27 | 25 | 0 | 4 | 65 | 6.2 | 3700 | 107.1792 | 0.05 | 0.05 | 50 | 20 | 32.4 | 13.54 | 20 | 0.7
596128 | 5634038 | 13.5 | 7 - dense_urban | 152 | -6.6 | -91.33 | Site3_1 | 596254.52 | 5633798.74 | 37 | 0 | 2 | 65 | 6.2 | 3700 | 271.6706 | 0.01 | 0.01 | 50 | 20 | 32.4 | 13.54 | 20 | 0.7
596273 | 5633443 | 1.5 | 19 - high_buildings | 277.6 | -7.2 | -93.65 | Site4_2 | 596048.98 | 5633472.55 | 34 | 120 | 5 | 65 | 6.2 | 3700 | 228.2858 | 0.07 | 0.07 | 50 | 20 | 32.4 | 13.54 | 20 | 0.7
595777 | 5633950 | 19.5 | 19 - high_buildings | 130.4 | -13.9 | -69.61 | Site2_1 | 595836.74 | 5633899.27 | 30 | 0 | 0 | 65 | 6.2 | 3700 | 79.0737 | 0 | 0 | 50 | 20 | 32.4 | 13.54 | 20 | 0.7
596391 | 5633767 | 4.5 | 12 - parks_in_urban | 283.2 | -14.3 | -77.36 | Site3_2 | 596254.52 | 5633798.74 | 37 | 120 | 0 | 65 | 6.2 | 3700 | 143.8418 | 0 | 0 | 50 | 20 | 32.4 | 13.54 | 20 | 0.7
596047 | 5633770 | 7.5 | 7 - dense_urban | 82.1 | -8.8 | -74.76 | Site3_3 | 596254.52 | 5633798.74 | 37 | 240 | 3 | 65 | 6.2 | 3700 | 211.5675 | 0.03 | 0.03 | 50 | 20 | 32.4 | 13.54 | 20 | 0.7
595775 | 5633876 | 25.5 | 19 - high_buildings | 69.6 | -9 | -56.8 | Site2_3 | 595836.74 | 5633899.27 | 30 | 240 | 4 | 65 | 6.2 | 3700 | 66.133 | 0.05 | 0.05 | 50 | 20 | 32.4 | 13.54 | 20 | 0.7
596279 | 5633324 | 1.5 | 1 - open | 302.9 | -5.9 | -93.45 | Site4_2 | 596048.98 | 5633472.55 | 34 | 120 | 5 | 65 | 6.2 | 3700 | 275.74 | 0.07 | 0.07 | 50 | 20 | 32.4 | 13.54 | 20 | 0.7
595709 | 5634132 | 22.5 | 19 - high_buildings | 319.8 | 0.3 | -82.47 | Site0_2 | 595519.49 | 5634357.27 | 25 | 120 | 0 | 65 | 6.2 | 3700 | 294.3924 | 0 | 0 | 50 | 20 | 32.4 | 13.54 | 20 | 0.7
596215 | 5633796 | 22.5 | 19 - high_buildings | 85.7 | -22.4 | -70.61 | Site3_3 | 596254.52 | 5633798.74 | 37 | 240 | 3 | 65 | 6.2 | 3700 | 42.1852 | 0.03 | 0.03 | 50 | 20 | 32.4 | 13.54 | 20 | 0.7
596069 | 5633610 | 1.5 | 1 - open | 188.3 | -13.6 | -73.17 | Site4_1 | 596048.98 | 5633472.55 | 34 | 0 | 1 | 65 | 6.2 | 3700 | 142.6519 | 0 | 0 | 50 | 20 | 32.4 | 13.54 | 20 | 0.7
595985 | 5634167 | 22.5 | 19 - high_buildings | 34 | 2.3 | -63.49 | Site1_3 | 596046.75 | 5634258.97 | 20 | 240 | 5 | 65 | 6.2 | 3700 | 110.8052 | 0.07 | 0.07 | 50 | 20 | 32.4 | 13.54 | 20 | 0.7
595476 | 5634611 | 10.5 | 7 - dense_urban | 170.4 | -3 | -84.24 | Site0_1 | 595519.49 | 5634357.27 | 25 | 0 | 4 | 65 | 6.2 | 3700 | 257.8382 | 0.05 | 0.05 | 50 | 20 | 32.4 | 13.54 | 20 | 0.7
596052 | 5633838 | 4.5 | 7 - dense_urban | 285.8 | -2.9 | -82.68 | Site2_2 | 595836.74 | 5633899.27 | 30 | 120 | 6 | 65 | 6.2 | 3700 | 225.2579 | 0.1 | 0.1 | 50 | 20 | 32.4 | 13.54 | 20 | 0.7
596209 | 5634112 | 1.5 | 7 - dense_urban | 312.2 | -0.9 | -88.99 | Site1_2 | 596046.75 | 5634258.97 | 20 | 120 | 0 | 65 | 6.2 | 3700 | 219.6986 | 0 | 0 | 50 | 20 | 32.4 | 13.54 | 20 | 0.7
595894 | 5633788 | 7.5 | 19 - high_buildings | 332.8 | -4.8 | -67.29 | Site2_2 | 595836.74 | 5633899.27 | 30 | 120 | 6 | 65 | 6.2 | 3700 | 127.1455 | 0.1 | 0.1 | 50 | 20 | 32.4 | 13.54 | 20 | 0.7
596136 | 5634317 | 1.5 | 19 - high_buildings | 236.9 | -6.7 | -82.8 | Site1_1 | 596046.75 | 5634258.97 | 20 | 0 | 1 | 65 | 6.2 | 3700 | 108.0523 | 0 | 0 | 50 | 20 | 32.4 | 13.54 | 20 | 0.7
595772 | 5634164 | 22.5 | 19 - high_buildings | 166.2 | -4.7 | -77.74 | Site2_1 | 595836.74 | 5633899.27 | 30 | 0 | 0 | 65 | 6.2 | 3700 | 272.6344 | 0 | 0 | 50 | 20 | 32.4 | 13.54 | 20 | 0.7
595441 | 5634532 | 25.5 | 19 - high_buildings | 156 | 0.1 | -76.02 | Site0_1 | 595519.49 | 5634357.27 | 25 | 0 | 4 | 65 | 6.2 | 3700 | 191.5503 | 0.05 | 0.05 | 50 | 20 | 32.4 | 13.54 | 20 | 0.7
596136 | 5633541 | 1.5 | 15 - dense_residential | 232 | -15 | -78.88 | Site4_1 | 596048.98 | 5633472.55 | 34 | 0 | 1 | 65 | 6.2 | 3700 | 115.3869 | 0 | 0 | 50 | 20 | 32.4 | 13.54 | 20 | 0.7
596015 | 5634385 | 4.5 | 5 - residential | 165.7 | -5.9 | -80.78 | Site1_1 | 596046.75 | 5634258.97 | 20 | 0 | 1 | 65 | 6.2 | 3700 | 130.8888 | 0 | 0 | 50 | 20 | 32.4 | 13.54 | 20 | 0.7
595629 | 5634165 | 10.5 | 7 - dense_urban | 330.2 | -3.2 | -85.78 | Site0_2 | 595519.49 | 5634357.27 | 25 | 120 | 0 | 65 | 6.2 | 3700 | 221.7441 | 0 | 0 | 50 | 20 | 32.4 | 13.54 | 20 | 0.7
595939 | 5633839 | 1.5 | 19 - high_buildings | 300.5 | -8.4 | -92.91 | Site2_2 | 595836.74 | 5633899.27 | 30 | 120 | 6 | 65 | 6.2 | 3700 | 122.0731 | 0.1 | 0.1 | 50 | 20 | 32.4 | 13.54 | 20 | 0.7
595754 | 5634316 | 7.5 | 7 - dense_urban | 279.9 | -2.8 | -76.42 | Site0_2 | 595519.49 | 5634357.27 | 25 | 120 | 0 | 65 | 6.2 | 3700 | 238.7559 | 0 | 0 | 50 | 20 | 32.4 | 13.54 | 20 | 0.7
596288 | 5633370 | 1.5 | 11 - open_in_urban | 293.3 | -6.5 | -89.33 | Site4_2 | 596048.98 | 5633472.55 | 34 | 120 | 5 | 65 | 6.2 | 3700 | 262.1132 | 0.07 | 0.07 | 50 | 20 | 32.4 | 13.54 | 20 | 0.7
596186 | 5634232 | 19.5 | 7 - dense_urban | 281 | 5 | -88.05 | Site1_2 | 596046.75 | 5634258.97 | 20 | 120 | 0 | 65 | 6.2 | 3700 | 141.8386 | 0 | 0 | 50 | 20 | 32.4 | 13.54 | 20 | 0.7
595816 | 5633739 | 10.5 | 19 - high_buildings | 7.5 | -3.4 | -82.01 | Site2_3 | 595836.74 | 5633899.27 | 30 | 240 | 4 | 65 | 6.2 | 3700 | 162.7786 | 0.05 | 0.05 | 50 | 20 | 32.4 | 13.54 | 20 | 0.7
595944 | 5633841 | 16.5 | 19 - high_buildings | 298.5 | -0.7 | -71.79 | Site2_2 | 595836.74 | 5633899.27 | 30 | 120 | 6 | 65 | 6.2 | 3700 | 122.8102 | 0.1 | 0.1 | 50 | 20 | 32.4 | 13.54 | 20 | 0.7
595889 | 5634305 | 1.5 | 7 - dense_urban | 278 | -1.1 | -79.23 | Site0_2 | 595519.49 | 5634357.27 | 25 | 120 | 0 | 65 | 6.2 | 3700 | 373.9279 | 0 | 0 | 50 | 20 | 32.4 | 13.54 | 20 | 0.7
595901 | 5633771 | 1.5 | 11 - open_in_urban | 333.4 | -6.2 | -74.17 | Site2_2 | 595836.74 | 5633899.27 | 30 | 120 | 6 | 65 | 6.2 | 3700 | 146.2696 | 0.1 | 0.1 | 50 | 20 | 32.4 | 13.54 | 20 | 0.7
595938 | 5633363 | 10.5 | 12 - parks_in_urban | 45.3 | -8.6 | -69.2 | Site4_3 | 596048.98 | 5633472.55 | 34 | 240 | 0 | 65 | 6.2 | 3700 | 157.7023 | 0 | 0 | 50 | 20 | 32.4 | 13.54 | 20 | 0.7
595377 | 5634146 | 16.5 | 7 - dense_urban | 33.9 | -1.9 | -82.91 | Site0_3 | 595519.49 | 5634357.27 | 25 | 240 | 2 | 65 | 6.2 | 3700 | 254.9719 | 0.01 | 0.01 | 50 | 20 | 32.4 | 13.54 | 20 | 0.7
596075 | 5633854 | 7.5 | 7 - dense_urban | 280.7 | -2 | -64.85 | Site2_2 | 595836.74 | 5633899.27 | 30 | 120 | 6 | 65 | 6.2 | 3700 | 243.5641 | 0.1 | 0.1 | 50 | 20 | 32.4 | 13.54 | 20 | 0.7
596343 | 5633711 | 10.5 | 19 - high_buildings | 315 | -12.9 | -71.36 | Site3_2 | 596254.52 | 5633798.74 | 37 | 120 | 0 | 65 | 6.2 | 3700 | 127.3941 | 0 | 0 | 50 | 20 | 32.4 | 13.54 | 20 | 0.7
595974 | 5634326 | 1.5 | 5 - residential | 132.5 | -9.5 | -73.09 | Site1_1 | 596046.75 | 5634258.97 | 20 | 0 | 1 | 65 | 6.2 | 3700 | 100.6371 | 0 | 0 | 50 | 20 | 32.4 | 13.54 | 20 | 0.7
595514 | 5634487 | 19.5 | 6 - urban | 177.8 | -2 | -61.14 | Site0_1 | 595519.49 | 5634357.27 | 25 | 0 | 4 | 65 | 6.2 | 3700 | 129.9625 | 0.05 | 0.05 | 50 | 20 | 32.4 | 13.54 | 20 | 0.7
595751 | 5633817 | 1.5 | 1 - open | 46.4 | -13 | -85.45 | Site2_3 | 595836.74 | 5633899.27 | 30 | 240 | 4 | 65 | 6.2 | 3700 | 122.1964 | 0.05 | 0.05 | 50 | 20 | 32.4 | 13.54 | 20 | 0.7
595892 | 5633805 | 1.5 | 19 - high_buildings | 329.7 | -9.1 | -73.71 | Site2_2 | 595836.74 | 5633899.27 | 30 | 120 | 6 | 65 | 6.2 | 3700 | 112.9281 | 0.1 | 0.1 | 50 | 20 | 32.4 | 13.54 | 20 | 0.7
595527 | 5634436 | 22.5 | 9 - commercial_industrial | 185.8 | -1.8 | -76.35 | Site0_1 | 595519.49 | 5634357.27 | 25 | 0 | 4 | 65 | 6.2 | 3700 | 79.1269 | 0.05 | 0.05 | 50 | 20 | 32.4 | 13.54 | 20 | 0.7
595475 | 5634376 | 1.5 | 11 - open_in_urban | 113.4 | -26.1 | -84.26 | Site0_3 | 595519.49 | 5634357.27 | 25 | 240 | 2 | 65 | 6.2 | 3700 | 53.6882 | 0.01 | 0.01 | 50 | 20 | 32.4 | 13.54 | 20 | 0.7
595602 | 5634511 | 1.5 | 9 - commercial_industrial | 208.3 | -7 | -71.56 | Site0_1 | 595519.49 | 5634357.27 | 25 | 0 | 4 | 65 | 6.2 | 3700 | 176.0485 | 0.05 | 0.05 | 50 | 20 | 32.4 | 13.54 | 20 | 0.7
595726 | 5633781 | 19.5 | 19 - high_buildings | 43.2 | -3 | -62.37 | Site2_3 | 595836.74 | 5633899.27 | 30 | 240 | 4 | 65 | 6.2 | 3700 | 162.3619 | 0.05 | 0.05 | 50 | 20 | 32.4 | 13.54 | 20 | 0.7
595861 | 5634185 | 1.5 | 1 - open | 184.8 | -7.1 | -77.71 | Site2_1 | 595836.74 | 5633899.27 | 30 | 0 | 0 | 65 | 6.2 | 3700 | 288.1708 | 0 | 0 | 50 | 20 | 32.4 | 13.54 | 20 | 0.7
596072 | 5634112 | 1.5 | 1 - open | 350.3 | -3.3 | -88.61 | Site1_3 | 596046.75 | 5634258.97 | 20 | 240 | 5 | 65 | 6.2 | 3700 | 150.2664 | 0.07 | 0.07 | 50 | 20 | 32.4 | 13.54 | 20 | 0.7
595351 | 5634143 | 1.5 | 15 - dense_residential | 38.1 | -4.9 | -78.97 | Site0_3 | 595519.49 | 5634357.27 | 25 | 240 | 2 | 65 | 6.2 | 3700 | 273.5923 | 0.01 | 0.01 | 50 | 20 | 32.4 | 13.54 | 20 | 0.7
595536 | 5634550 | 10.5 | 6 - urban | 185 | -4 | -83.62 | Site0_1 | 595519.49 | 5634357.27 | 25 | 0 | 4 | 65 | 6.2 | 3700 | 193.9786 | 0.05 | 0.05 | 50 | 20 | 32.4 | 13.54 | 20 | 0.7
596144 | 5634213 | 4.5 | 7 - dense_urban | 295.4 | -2.9 | -92.95 | Site1_2 | 596046.75 | 5634258.97 | 20 | 120 | 0 | 65 | 6.2 | 3700 | 108.6787 | 0 | 0 | 50 | 20 | 32.4 | 13.54 | 20 | 0.7
595778 | 5633910 | 4.5 | 19 - high_buildings | 100.6 | -29.2 | -85.19 | Site2_3 | 595836.74 | 5633899.27 | 30 | 240 | 4 | 65 | 6.2 | 3700 | 64.929 | 0.05 | 0.05 | 50 | 20 | 32.4 | 13.54 | 20 | 0.7
596205 | 5633461 | 13.5 | 7 - dense_urban | 274.4 | -6.7 | -83.47 | Site4_2 | 596048.98 | 5633472.55 | 34 | 120 | 5 | 65 | 6.2 | 3700 | 157.7843 | 0.07 | 0.07 | 50 | 20 | 32.4 | 13.54 | 20 | 0.7
596153 | 5633448 | 16.5 | 12 - parks_in_urban | 283.5 | -8.2 | -47.95 | Site4_2 | 596048.98 | 5633472.55 | 34 | 120 | 5 | 65 | 6.2 | 3700 | 108.301 | 0.07 | 0.07 | 50 | 20 | 32.4 | 13.54 | 20 | 0.7
595596 | 5634486 | 16.5 | 9 - commercial_industrial | 210.8 | -2.9 | -80 | Site0_1 | 595519.49 | 5634357.27 | 25 | 0 | 4 | 65 | 6.2 | 3700 | 149.9915 | 0.05 | 0.05 | 50 | 20 | 32.4 | 13.54 | 20 | 0.7
596069 | 5634354 | 121.5 | 19 - high_buildings | 161.5 | 5.6 | -73.38 | Site3_1 | 596254.52 | 5633798.74 | 37 | 0 | 2 | 65 | 6.2 | 3700 | 591.4994 | 0.01 | 0.01 | 50 | 20 | 32.4 | 13.54 | 20 | 0.7
596078 | 5633197 | 1.5 | 22 - grass | 354 | -6.1 | -76.13 | Site4_3 | 596048.98 | 5633472.55 | 34 | 240 | 0 | 65 | 6.2 | 3700 | 278.9735 | 0 | 0 | 50 | 20 | 32.4 | 13.54 | 20 | 0.7
596019 | 5634286 | 37.5 | 19 - high_buildings | 134 | 26.6 | -66.91 | Site1_1 | 596046.75 | 5634258.97 | 20 | 0 | 1 | 65 | 6.2 | 3700 | 42.508 | 0 | 0 | 50 | 20 | 32.4 | 13.54 | 20 | 0.7
595727 | 5633711 | 4.5 | 19 - high_buildings | 30.3 | -5.6 | -84.63 | Site2_3 | 595836.74 | 5633899.27 | 30 | 240 | 4 | 65 | 6.2 | 3700 | 219.4054 | 0.05 | 0.05 | 50 | 20 | 32.4 | 13.54 | 20 | 0.7
595840 | 5633853 | 7.5 | 7 - dense_urban | 356.3 | -20.8 | -57.84 | Site2_3 | 595836.74 | 5633899.27 | 30 | 240 | 4 | 65 | 6.2 | 3700 | 51.5538 | 0.05 | 0.05 | 50 | 20 | 32.4 | 13.54 | 20 | 0.7
596002 | 5633313 | 4.5 | 12 - parks_in_urban | 16.4 | -10 | -86.99 | Site4_3 | 596048.98 | 5633472.55 | 34 | 240 | 0 | 65 | 6.2 | 3700 | 168.9188 | 0 | 0 | 50 | 20 | 32.4 | 13.54 | 20 | 0.7
596131 | 5634111 | 7.5 | 7 - dense_urban | 330.4 | -0.5 | -86.49 | Site1_2 | 596046.75 | 5634258.97 | 20 | 120 | 0 | 65 | 6.2 | 3700 | 170.7321 | 0 | 0 | 50 | 20 | 32.4 | 13.54 | 20 | 0.7
595759 | 5634170 | 13.5 | 7 - dense_urban | 307.9 | -1 | -81.21 | Site0_2 | 595519.49 | 5634357.27 | 25 | 120 | 0 | 65 | 6.2 | 3700 | 304.2488 | 0 | 0 | 50 | 20 | 32.4 | 13.54 | 20 | 0.7
596143 | 5634247 | 13.5 | 7 - dense_urban | 277.1 | 2.1 | -72.41 | Site1_2 | 596046.75 | 5634258.97 | 20 | 120 | 0 | 65 | 6.2 | 3700 | 97.209 | 0 | 0 | 50 | 20 | 32.4 | 13.54 | 20 | 0.7
595424 | 5634167 | 13.5 | 7 - dense_urban | 26.6 | -2.8 | -74.21 | Site0_3 | 595519.49 | 5634357.27 | 25 | 240 | 2 | 65 | 6.2 | 3700 | 213.1977 | 0.01 | 0.01 | 50 | 20 | 32.4 | 13.54 | 20 | 0.7
596185 | 5634259 | 13.5 | 7 - dense_urban | 270 | 2.3 | -79.18 | Site1_2 | 596046.75 | 5634258.97 | 20 | 120 | 0 | 65 | 6.2 | 3700 | 138.4027 | 0 | 0 | 50 | 20 | 32.4 | 13.54 | 20 | 0.7
596089 | 5634181 | 10.5 | 19 - high_buildings | 331.7 | -1.6 | -83.75 | Site1_2 | 596046.75 | 5634258.97 | 20 | 120 | 0 | 65 | 6.2 | 3700 | 89.1888 | 0 | 0 | 50 | 20 | 32.4 | 13.54 | 20 | 0.7
596146 | 5634363 | 1.5 | 12 - parks_in_urban | 223.6 | -4.2 | -86.51 | Site1_1 | 596046.75 | 5634258.97 | 20 | 0 | 1 | 65 | 6.2 | 3700 | 144.9657 | 0 | 0 | 50 | 20 | 32.4 | 13.54 | 20 | 0.7
596377 | 5633772 | 7.5 | 12 - parks_in_urban | 282.5 | -14.1 | -73.76 | Site3_2 | 596254.52 | 5633798.74 | 37 | 120 | 0 | 65 | 6.2 | 3700 | 128.7891 | 0 | 0 | 50 | 20 | 32.4 | 13.54 | 20 | 0.7
595986 | 5634261 | 1.5 | 1 - open | 91.9 | -15.1 | -73.26 | Site1_3 | 596046.75 | 5634258.97 | 20 | 240 | 5 | 65 | 6.2 | 3700 | 63.5369 | 0.07 | 0.07 | 50 | 20 | 32.4 | 13.54 | 20 | 0.7
595992 | 5633328 | 1.5 | 12 - parks_in_urban | 21.5 | -11.8 | -92.42 | Site4_3 | 596048.98 | 5633472.55 | 34 | 240 | 0 | 65 | 6.2 | 3700 | 158.7377 | 0 | 0 | 50 | 20 | 32.4 | 13.54 | 20 | 0.7
595637 | 5633839 | 10.5 | 19 - high_buildings | 73.3 | -6.4 | -78.14 | Site2_3 | 595836.74 | 5633899.27 | 30 | 240 | 4 | 65 | 6.2 | 3700 | 209.5442 | 0.05 | 0.05 | 50 | 20 | 32.4 | 13.54 | 20 | 0.7
596119 | 5633375 | 13.5 | 12 - parks_in_urban | 324.5 | -7.8 | -71.69 | Site4_2 | 596048.98 | 5633472.55 | 34 | 120 | 5 | 65 | 6.2 | 3700 | 121.8157 | 0.07 | 0.07 | 50 | 20 | 32.4 | 13.54 | 20 | 0.7
596123 | 5634199 | 7.5 | 7 - dense_urban | 308.3 | -2.1 | -64.14 | Site1_2 | 596046.75 | 5634258.97 | 20 | 120 | 0 | 65 | 6.2 | 3700 | 97.8096 | 0 | 0 | 50 | 20 | 32.4 | 13.54 | 20 | 0.7
595328 | 5634260 | 1.5 | 19 - high_buildings | 63.1 | -6 | -70.91 | Site0_3 | 595519.49 | 5634357.27 | 25 | 240 | 2 | 65 | 6.2 | 3700 | 216.0605 | 0.01 | 0.01 | 50 | 20 | 32.4 | 13.54 | 20 | 0.7
596186 | 5633594 | 1.5 | 11 - open_in_urban | 228.5 | -9.8 | -84.17 | Site4_1 | 596048.98 | 5633472.55 | 34 | 0 | 1 | 65 | 6.2 | 3700 | 185.9592 | 0 | 0 | 50 | 20 | 32.4 | 13.54 | 20 | 0.7
596121 | 5634204 | 16.5 | 19 - high_buildings | 306.6 | 2.8 | -60.93 | Site1_2 | 596046.75 | 5634258.97 | 20 | 120 | 0 | 65 | 6.2 | 3700 | 92.4501 | 0 | 0 | 50 | 20 | 32.4 | 13.54 | 20 | 0.7
596119 | 5634234 | 10.5 | 19 - high_buildings | 289.1 | -0.4 | -66.99 | Site1_2 | 596046.75 | 5634258.97 | 20 | 120 | 0 | 65 | 6.2 | 3700 | 77.0312 | 0 | 0 | 50 | 20 | 32.4 | 13.54 | 20 | 0.7
595459 | 5634423 | 7.5 | 15 - dense_residential | 137.7 | -10.5 | -78.16 | Site0_1 | 595519.49 | 5634357.27 | 25 | 0 | 4 | 65 | 6.2 | 3700 | 91.0259 | 0.05 | 0.05 | 50 | 20 | 32.4 | 13.54 | 20 | 0.7
596108 | 5634295 | 1.5 | 11 - open_in_urban | 239.5 | -9.2 | -79.76 | Site1_1 | 596046.75 | 5634258.97 | 20 | 0 | 1 | 65 | 6.2 | 3700 | 73.4301 | 0 | 0 | 50 | 20 | 32.4 | 13.54 | 20 | 0.7
595701 | 5634134 | 16.5 | 19 - high_buildings | 320.8 | -0.7 | -84.41 | Site0_2 | 595519.49 | 5634357.27 | 25 | 120 | 0 | 65 | 6.2 | 3700 | 287.8674 | 0 | 0 | 50 | 20 | 32.4 | 13.54 | 20 | 0.7
596262 | 5633776 | 1.5 | 19 - high_buildings | 343.1 | -56.6 | -59.94 | Site3_2 | 596254.52 | 5633798.74 | 37 | 120 | 0 | 65 | 6.2 | 3700 | 42.8171 | 0 | 0 | 50 | 20 | 32.4 | 13.54 | 20 | 0.7
596094 | 5634301 | 31.5 | 19 - high_buildings | 228.2 | 16.4 | -69.32 | Site1_1 | 596046.75 | 5634258.97 | 20 | 0 | 1 | 65 | 6.2 | 3700 | 64.2754 | 0 | 0 | 50 | 20 | 32.4 | 13.54 | 20 | 0.7
595953 | 5634320 | 1.5 | 1 - open | 123 | -8.4 | -74.33 | Site1_3 | 596046.75 | 5634258.97 | 20 | 240 | 5 | 65 | 6.2 | 3700 | 113.3842 | 0.07 | 0.07 | 50 | 20 | 32.4 | 13.54 | 20 | 0.7
596194 | 5633918 | 19.5 | 7 - dense_urban | 152.9 | -10 | -59.11 | Site3_1 | 596254.52 | 5633798.74 | 37 | 0 | 2 | 65 | 6.2 | 3700 | 134.8772 | 0.01 | 0.01 | 50 | 20 | 32.4 | 13.54 | 20 | 0.7
596220 | 5634263 | 19.5 | 19 - high_buildings | 268.7 | 4.1 | -72.34 | Site1_2 | 596046.75 | 5634258.97 | 20 | 120 | 0 | 65 | 6.2 | 3700 | 173.2976 | 0 | 0 | 50 | 20 | 32.4 | 13.54 | 20 | 0.7
596283 | 5633503 | 7.5 | 7 - dense_urban | 354.6 | -5.1 | -81.19 | Site3_2 | 596254.52 | 5633798.74 | 37 | 120 | 0 | 65 | 6.2 | 3700 | 298.5691 | 0 | 0 | 50 | 20 | 32.4 | 13.54 | 20 | 0.7
595610 | 5634498 | 13.5 | 9 - commercial_industrial | 212.8 | -3.2 | -67.82 | Site0_1 | 595519.49 | 5634357.27 | 25 | 0 | 4 | 65 | 6.2 | 3700 | 167.7177 | 0.05 | 0.05 | 50 | 20 | 32.4 | 13.54 | 20 | 0.7
595385 | 5634150 | 4.5 | 7 - dense_urban | 32.9 | -4.5 | -73.47 | Site0_3 | 595519.49 | 5634357.27 | 25 | 240 | 2 | 65 | 6.2 | 3700 | 247.9287 | 0.01 | 0.01 | 50 | 20 | 32.4 | 13.54 | 20 | 0.7
595850 | 5634270 | 1.5 | 1 - open | 284.7 | -2.1 | -89 | Site0_2 | 595519.49 | 5634357.27 | 25 | 120 | 0 | 65 | 6.2 | 3700 | 342.6444 | 0 | 0 | 50 | 20 | 32.4 | 13.54 | 20 | 0.7
595417 | 5634444 | 1.5 | 7 - dense_urban | 130.5 | -9.5 | -88.29 | Site0_1 | 595519.49 | 5634357.27 | 25 | 0 | 4 | 65 | 6.2 | 3700 | 136.3031 | 0.05 | 0.05 | 50 | 20 | 32.4 | 13.54 | 20 | 0.7
595430 | 5634223 | 1.5 | 7 - dense_urban | 33.6 | -8 | -76.04 | Site0_3 | 595519.49 | 5634357.27 | 25 | 240 | 2 | 65 | 6.2 | 3700 | 163.0618 | 0.01 | 0.01 | 50 | 20 | 32.4 | 13.54 | 20 | 0.7
595838 | 5633884 | 16.5 | 19 - high_buildings | 356.2 | -37.4 | -39.64 | Site2_2 | 595836.74 | 5633899.27 | 30 | 120 | 6 | 65 | 6.2 | 3700 | 20.4208 | 0.1 | 0.1 | 50 | 20 | 32.4 | 13.54 | 20 | 0.7
595784 | 5634345 | 4.5 | 19 - high_buildings | 272.6 | -3.3 | -87.25 | Site0_2 | 595519.49 | 5634357.27 | 25 | 120 | 0 | 65 | 6.2 | 3700 | 265.5868 | 0 | 0 | 50 | 20 | 32.4 | 13.54 | 20 | 0.7
596031 | 5634361 | 73.5 | 19 - high_buildings | 171.1 | 27.8 | -60.18 | Site1_1 | 596046.75 | 5634258.97 | 20 | 0 | 1 | 65 | 6.2 | 3700 | 116.2774 | 0 | 0 | 50 | 20 | 32.4 | 13.54 | 20 | 0.7
595722 | 5634016 | 19.5 | 7 - dense_urban | 135.5 | -7.5 | -65.12 | Site2_1 | 595836.74 | 5633899.27 | 30 | 0 | 0 | 65 | 6.2 | 3700 | 164.0165 | 0 | 0 | 50 | 20 | 32.4 | 13.54 | 20 | 0.7
596240 | 5633738 | 25.5 | 19 - high_buildings | 13.8 | -9.5 | -68.5 | Site3_3 | 596254.52 | 5633798.74 | 37 | 240 | 3 | 65 | 6.2 | 3700 | 63.5014 | 0.03 | 0.03 | 50 | 20 | 32.4 | 13.54 | 20 | 0.7
595497 | 5634278 | 4.5 | 6 - urban | 15.6 | -14 | -62.23 | Site0_3 | 595519.49 | 5634357.27 | 25 | 240 | 2 | 65 | 6.2 | 3700 | 84.9104 | 0.01 | 0.01 | 50 | 20 | 32.4 | 13.54 | 20 | 0.7
596003 | 5634341 | 67.5 | 19 - high_buildings | 151.8 | 25.6 | -75.51 | Site1_1 | 596046.75 | 5634258.97 | 20 | 0 | 1 | 65 | 6.2 | 3700 | 104.3994 | 0 | 0 | 50 | 20 | 32.4 | 13.54 | 20 | 0.7
596062 | 5634346 | 121.5 | 19 - high_buildings | 160.6 | 5.9 | -72.88 | Site3_1 | 596254.52 | 5633798.74 | 37 | 0 | 2 | 65 | 6.2 | 3700 | 586.2574 | 0.01 | 0.01 | 50 | 20 | 32.4 | 13.54 | 20 | 0.7
595734 | 5633685 | 1.5 | 19 - high_buildings | 25.7 | -5.7 | -89.94 | Site2_3 | 595836.74 | 5633899.27 | 30 | 240 | 4 | 65 | 6.2 | 3700 | 239.3311 | 0.05 | 0.05 | 50 | 20 | 32.4 | 13.54 | 20 | 0.7
596126 | 5634048 | 13.5 | 7 - dense_urban | 152.6 | -6.6 | -68.54 | Site3_1 | 596254.52 | 5633798.74 | 37 | 0 | 2 | 65 | 6.2 | 3700 | 281.4253 | 0.01 | 0.01 | 50 | 20 | 32.4 | 13.54 | 20 | 0.7
595724 | 5633965 | 1.5 | 11 - open_in_urban | 120.3 | -15.6 | -78.54 | Site2_1 | 595836.74 | 5633899.27 | 30 | 0 | 0 | 65 | 6.2 | 3700 | 133.5777 | 0 | 0 | 50 | 20 | 32.4 | 13.54 | 20 | 0.7
595328 | 5634195 | 10.5 | 19 - high_buildings | 49.7 | -3.3 | -77.27 | Site0_3 | 595519.49 | 5634357.27 | 25 | 240 | 2 | 65 | 6.2 | 3700 | 251.4164 | 0.01 | 0.01 | 50 | 20 | 32.4 | 13.54 | 20 | 0.7
596057 | 5634355 | 64.5 | 19 - high_buildings | 160.4 | -0.1 | -66.43 | Site3_1 | 596254.52 | 5633798.74 | 37 | 0 | 2 | 65 | 6.2 | 3700 | 590.9277 | 0.01 | 0.01 | 50 | 20 | 32.4 | 13.54 | 20 | 0.7
595476 | 5634272 | 4.5 | 7 - dense_urban | 26.8 | -11.6 | -69.57 | Site0_3 | 595519.49 | 5634357.27 | 25 | 240 | 2 | 65 | 6.2 | 3700 | 97.8908 | 0.01 | 0.01 | 50 | 20 | 32.4 | 13.54 | 20 | 0.7
595567 | 5634210 | 13.5 | 7 - dense_urban | 341.9 | -4.3 | -78.38 | Site0_2 | 595519.49 | 5634357.27 | 25 | 120 | 0 | 65 | 6.2 | 3700 | 155.1706 | 0 | 0 | 50 | 20 | 32.4 | 13.54 | 20 | 0.7
595508 | 5634501 | 10.5 | 6 - urban | 175.6 | -5.3 | -67.52 | Site0_1 | 595519.49 | 5634357.27 | 25 | 0 | 4 | 65 | 6.2 | 3700 | 144.9158 | 0.05 | 0.05 | 50 | 20 | 32.4 | 13.54 | 20 | 0.7
595893 | 5633338 | 10.5 | 12 - parks_in_urban | 49.1 | -7 | -76.43 | Site4_3 | 596048.98 | 5633472.55 | 34 | 240 | 0 | 65 | 6.2 | 3700 | 207.33 | 0 | 0 | 50 | 20 | 32.4 | 13.54 | 20 | 0.7
595510 | 5634329 | 10.5 | 9 - commercial_industrial | 17.8 | -26.2 | -68.64 | Site0_3 | 595519.49 | 5634357.27 | 25 | 240 | 2 | 65 | 6.2 | 3700 | 33.1588 | 0.01 | 0.01 | 50 | 20 | 32.4 | 13.54 | 20 | 0.7
596146 | 5633863 | 13.5 | 19 - high_buildings | 120.4 | -12.7 | -72.65 | Site3_3 | 596254.52 | 5633798.74 | 37 | 240 | 3 | 65 | 6.2 | 3700 | 128.2895 | 0.03 | 0.03 | 50 | 20 | 32.4 | 13.54 | 20 | 0.7
596068 | 5633625 | 1.5 | 11 - open_in_urban | 47.1 | -8.1 | -83.31 | Site3_3 | 596254.52 | 5633798.74 | 37 | 240 | 3 | 65 | 6.2 | 3700 | 257.3627 | 0.03 | 0.03 | 50 | 20 | 32.4 | 13.54 | 20 | 0.7
596070 | 5634198 | 1.5 | 11 - open_in_urban | 339.3 | -8.3 | -64.84 | Site1_2 | 596046.75 | 5634258.97 | 20 | 120 | 0 | 65 | 6.2 | 3700 | 67.8244 | 0 | 0 | 50 | 20 | 32.4 | 13.54 | 20 | 0.7
596036 | 5633867 | 19.5 | 7 - dense_urban | 279.1 | 0.7 | -83.22 | Site2_2 | 595836.74 | 5633899.27 | 30 | 120 | 6 | 65 | 6.2 | 3700 | 202.129 | 0.1 | 0.1 | 50 | 20 | 32.4 | 13.54 | 20 | 0.7
596133 | 5634336 | 13.5 | 19 - high_buildings | 228.2 | 0.2 | -83.54 | Site1_1 | 596046.75 | 5634258.97 | 20 | 0 | 1 | 65 | 6.2 | 3700 | 115.8229 | 0 | 0 | 50 | 20 | 32.4 | 13.54 | 20 | 0.7
595425 | 5634310 | 1.5 | 7 - dense_urban | 63.4 | -12.6 | -73.4 | Site0_3 | 595519.49 | 5634357.27 | 25 | 240 | 2 | 65 | 6.2 | 3700 | 108.2361 | 0.01 | 0.01 | 50 | 20 | 32.4 | 13.54 | 20 | 0.7
596073 | 5633577 | 13.5 | 12 - parks_in_urban | 193 | -10.4 | -74.37 | Site4_1 | 596048.98 | 5633472.55 | 34 | 0 | 1 | 65 | 6.2 | 3700 | 109.1193 | 0 | 0 | 50 | 20 | 32.4 | 13.54 | 20 | 0.7
595962 | 5634284 | 1.5 | 1 - open | 106.4 | -10.5 | -84.73 | Site1_3 | 596046.75 | 5634258.97 | 20 | 240 | 5 | 65 | 6.2 | 3700 | 90.2846 | 0.07 | 0.07 | 50 | 20 | 32.4 | 13.54 | 20 | 0.7
595478 | 5634474 | 7.5 | 7 - dense_urban | 160.7 | -7.6 | -86.99 | Site0_1 | 595519.49 | 5634357.27 | 25 | 0 | 4 | 65 | 6.2 | 3700 | 125.1142 | 0.05 | 0.05 | 50 | 20 | 32.4 | 13.54 | 20 | 0.7
596054 | 5633511 | 16.5 | 12 - parks_in_urban | 187.5 | -24.5 | -61.63 | Site4_1 | 596048.98 | 5633472.55 | 34 | 0 | 1 | 65 | 6.2 | 3700 | 42.5424 | 0 | 0 | 50 | 20 | 32.4 | 13.54 | 20 | 0.7
595734 | 5634097 | 10.5 | 7 - dense_urban | 62.6 | -4.3 | -83.71 | Site1_3 | 596046.75 | 5634258.97 | 20 | 240 | 5 | 65 | 6.2 | 3700 | 352.3309 | 0.07 | 0.07 | 50 | 20 | 32.4 | 13.54 | 20 | 0.7
595293 | 5634195 | 22.5 | 19 - high_buildings | 54.4 | -0.3 | -84.88 | Site0_3 | 595519.49 | 5634357.27 | 25 | 240 | 2 | 65 | 6.2 | 3700 | 278.6315 | 0.01 | 0.01 | 50 | 20 | 32.4 | 13.54 | 20 | 0.7
596151 | 5633761 | 13.5 | 19 - high_buildings | 69.9 | -12 | -69.35 | Site3_3 | 596254.52 | 5633798.74 | 37 | 240 | 3 | 65 | 6.2 | 3700 | 112.663 | 0.03 | 0.03 | 50 | 20 | 32.4 | 13.54 | 20 | 0.7
596387 | 5633729 | 7.5 | 12 - parks_in_urban | 297.9 | -11.9 | -75.32 | Site3_2 | 596254.52 | 5633798.74 | 37 | 120 | 0 | 65 | 6.2 | 3700 | 152.5938 | 0 | 0 | 50 | 20 | 32.4 | 13.54 | 20 | 0.7
595505 | 5634270 | 7.5 | 6 - urban | 9.1 | -11.2 | -74.79 | Site0_3 | 595519.49 | 5634357.27 | 25 | 240 | 2 | 65 | 6.2 | 3700 | 90.1791 | 0.01 | 0.01 | 50 | 20 | 32.4 | 13.54 | 20 | 0.7
596203 | 5633901 | 4.5 | 7 - dense_urban | 153 | -18.1 | -91.09 | Site3_1 | 596254.52 | 5633798.74 | 37 | 0 | 2 | 65 | 6.2 | 3700 | 119.028 | 0.01 | 0.01 | 50 | 20 | 32.4 | 13.54 | 20 | 0.7
596046 | 5633685 | 7.5 | 7 - dense_urban | 61.4 | -7.3 | -81.93 | Site3_3 | 596254.52 | 5633798.74 | 37 | 240 | 3 | 65 | 6.2 | 3700 | 239.3483 | 0.03 | 0.03 | 50 | 20 | 32.4 | 13.54 | 20 | 0.7
596019 | 5634338 | 85.5 | 19 - high_buildings | 272.2 | 9.7 | -65.11 | Site0_2 | 595519.49 | 5634357.27 | 25 | 120 | 0 | 65 | 6.2 | 3700 | 503.5294 | 0 | 0 | 50 | 20 | 32.4 | 13.54 | 20 | 0.7
595574 | 5634249 | 22.5 | 19 - high_buildings | 333 | -1.2 | -60.59 | Site0_2 | 595519.49 | 5634357.27 | 25 | 120 | 0 | 65 | 6.2 | 3700 | 121.2435 | 0 | 0 | 50 | 20 | 32.4 | 13.54 | 20 | 0.7
595610 | 5634455 | 4.5 | 9 - commercial_industrial | 222.9 | -8.7 | -80.95 | Site0_1 | 595519.49 | 5634357.27 | 25 | 0 | 4 | 65 | 6.2 | 3700 | 134.7719 | 0.05 | 0.05 | 50 | 20 | 32.4 | 13.54 | 20 | 0.7
596143 | 5633424 | 10.5 | 12 - parks_in_urban | 297.5 | -11.5 | -86.9 | Site4_2 | 596048.98 | 5633472.55 | 34 | 120 | 5 | 65 | 6.2 | 3700 | 108.3933 | 0.07 | 0.07 | 50 | 20 | 32.4 | 13.54 | 20 | 0.7
595658 | 5634481 | 1.5 | 9 - commercial_industrial | 228.3 | -6.6 | -93.33 | Site0_1 | 595519.49 | 5634357.27 | 25 | 0 | 4 | 65 | 6.2 | 3700 | 187.2068 | 0.05 | 0.05 | 50 | 20 | 32.4 | 13.54 | 20 | 0.7
595799 | 5633762 | 1.5 | 1 - open | 15.5 | -8.6 | -93.94 | Site2_3 | 595836.74 | 5633899.27 | 30 | 240 | 4 | 65 | 6.2 | 3700 | 145.1882 | 0.05 | 0.05 | 50 | 20 | 32.4 | 13.54 | 20 | 0.7
595950 | 5633642 | 10.5 | 12 - parks_in_urban | 149.6 | -7.7 | -85.51 | Site4_1 | 596048.98 | 5633472.55 | 34 | 0 | 1 | 65 | 6.2 | 3700 | 197.6426 | 0 | 0 | 50 | 20 | 32.4 | 13.54 | 20 | 0.7
595857 | 5634227 | 1.5 | 8 - block_of_buildings | 80.4 | -7.2 | -78.77 | Site1_3 | 596046.75 | 5634258.97 | 20 | 240 | 5 | 65 | 6.2 | 3700 | 193.3116 | 0.07 | 0.07 | 50 | 20 | 32.4 | 13.54 | 20 | 0.7
595418 | 5634140 | 13.5 | 7 - dense_urban | 25 | -2.5 | -78.64 | Site0_3 | 595519.49 | 5634357.27 | 25 | 240 | 2 | 65 | 6.2 | 3700 | 240.0807 | 0.01 | 0.01 | 50 | 20 | 32.4 | 13.54 | 20 | 0.7
595841 | 5634202 | 16.5 | 8 - block_of_buildings | 295.7 | 1.2 | -84.23 | Site0_2 | 595519.49 | 5634357.27 | 25 | 120 | 0 | 65 | 6.2 | 3700 | 357.141 | 0 | 0 | 50 | 20 | 32.4 | 13.54 | 20 | 0.7
595691 | 5633795 | 1.5 | 19 - high_buildings | 54.5 | -8.4 | -81.46 | Site2_3 | 595836.74 | 5633899.27 | 30 | 240 | 4 | 65 | 6.2 | 3700 | 181.4515 | 0.05 | 0.05 | 50 | 20 | 32.4 | 13.54 | 20 | 0.7
595929 | 5634107 | 7.5 | 9 - commercial_industrial | 37.8 | -3.1 | -68.53 | Site1_3 | 596046.75 | 5634258.97 | 20 | 240 | 5 | 65 | 6.2 | 3700 | 192.6556 | 0.07 | 0.07 | 50 | 20 | 32.4 | 13.54 | 20 | 0.7
596234 | 5633536 | 1.5 | 7 - dense_urban | 4.6 | -7 | -92.14 | Site3_3 | 596254.52 | 5633798.74 | 37 | 240 | 3 | 65 | 6.2 | 3700 | 265.9203 | 0.03 | 0.03 | 50 | 20 | 32.4 | 13.54 | 20 | 0.7
596126 | 5633764 | 7.5 | 19 - high_buildings | 194.8 | -5.6 | -79.01 | Site4_1 | 596048.98 | 5633472.55 | 34 | 0 | 1 | 65 | 6.2 | 3700 | 302.6176 | 0 | 0 | 50 | 20 | 32.4 | 13.54 | 20 | 0.7
595375 | 5634252 | 7.5 | 19 - high_buildings | 53.9 | -5.6 | -81.9 | Site0_3 | 595519.49 | 5634357.27 | 25 | 240 | 2 | 65 | 6.2 | 3700 | 179.6257 | 0.01 | 0.01 | 50 | 20 | 32.4 | 13.54 | 20 | 0.7
596110 | 5634354 | 22.5 | 19 - high_buildings | 213.6 | 4.3 | -83.82 | Site1_1 | 596046.75 | 5634258.97 | 20 | 0 | 1 | 65 | 6.2 | 3700 | 114.1819 | 0 | 0 | 50 | 20 | 32.4 | 13.54 | 20 | 0.7
596101 | 5633357 | 10.5 | 12 - parks_in_urban | 335.9 | -9.2 | -71.51 | Site4_2 | 596048.98 | 5633472.55 | 34 | 120 | 5 | 65 | 6.2 | 3700 | 128.8803 | 0.07 | 0.07 | 50 | 20 | 32.4 | 13.54 | 20 | 0.7
596031 | 5633450 | 7.5 | 12 - parks_in_urban | 38 | -41.1 | -56.69 | Site4_3 | 596048.98 | 5633472.55 | 34 | 240 | 0 | 65 | 6.2 | 3700 | 39.1667 | 0 | 0 | 50 | 20 | 32.4 | 13.54 | 20 | 0.7
595968 | 5633343 | 7.5 | 12 - parks_in_urban | 31.9 | -9.8 | -88.47 | Site4_3 | 596048.98 | 5633472.55 | 34 | 240 | 0 | 65 | 6.2 | 3700 | 155.0587 | 0 | 0 | 50 | 20 | 32.4 | 13.54 | 20 | 0.7
595836 | 5634198 | 13.5 | 8 - block_of_buildings | 73.9 | -3.5 | -86.99 | Site1_3 | 596046.75 | 5634258.97 | 20 | 240 | 5 | 65 | 6.2 | 3700 | 219.4884 | 0.07 | 0.07 | 50 | 20 | 32.4 | 13.54 | 20 | 0.7
595399 | 5634189 | 10.5 | 7 - dense_urban | 35.5 | -3.7 | -75.71 | Site0_3 | 595519.49 | 5634357.27 | 25 | 240 | 2 | 65 | 6.2 | 3700 | 207.4678 | 0.01 | 0.01 | 50 | 20 | 32.4 | 13.54 | 20 | 0.7
595653 | 5634558 | 4.5 | 8 - block_of_buildings | 213.7 | -3.9 | -100.85 | Site0_1 | 595519.49 | 5634357.27 | 25 | 0 | 4 | 65 | 6.2 | 3700 | 241.9457 | 0.05 | 0.05 | 50 | 20 | 32.4 | 13.54 | 20 | 0.7
595502 | 5634403 | 7.5 | 9 - commercial_industrial | 159.7 | -19.6 | -66.59 | Site0_1 | 595519.49 | 5634357.27 | 25 | 0 | 4 | 65 | 6.2 | 3700 | 51.9941 | 0.05 | 0.05 | 50 | 20 | 32.4 | 13.54 | 20 | 0.7
596218 | 5633456 | 13.5 | 12 - parks_in_urban | 275.7 | -5.5 | -60.4 | Site4_2 | 596048.98 | 5633472.55 | 34 | 120 | 5 | 65 | 6.2 | 3700 | 171.0611 | 0.07 | 0.07 | 50 | 20 | 32.4 | 13.54 | 20 | 0.7
595334 | 5634226 | 1.5 | 19 - high_buildings | 54.7 | -5.7 | -81.02 | Site0_3 | 595519.49 | 5634357.27 | 25 | 240 | 2 | 65 | 6.2 | 3700 | 228.4526 | 0.01 | 0.01 | 50 | 20 | 32.4 | 13.54 | 20 | 0.7
595584 | 5634562 | 16.5 | 6 - urban | 197.6 | -1.7 | -60.8 | Site0_1 | 595519.49 | 5634357.27 | 25 | 0 | 4 | 65 | 6.2 | 3700 | 214.8212 | 0.05 | 0.05 | 50 | 20 | 32.4 | 13.54 | 20 | 0.7
596011 | 5633867 | 10.5 | 7 - dense_urban | 280.4 | -2.1 | -86.56 | Site2_2 | 595836.74 | 5633899.27 | 30 | 120 | 6 | 65 | 6.2 | 3700 | 178.2923 | 0.1 | 0.1 | 50 | 20 | 32.4 | 13.54 | 20 | 0.7
596044 | 5634200 | 1.5 | 19 - high_buildings | 2.9 | -11.9 | -70.05 | Site1_3 | 596046.75 | 5634258.97 | 20 | 240 | 5 | 65 | 6.2 | 3700 | 61.865 | 0.07 | 0.07 | 50 | 20 | 32.4 | 13.54 | 20 | 0.7
596117 | 5634214 | 7.5 | 7 - dense_urban | 302.7 | -2.4 | -81.26 | Site1_2 | 596046.75 | 5634258.97 | 20 | 120 | 0 | 65 | 6.2 | 3700 | 84.3422 | 0 | 0 | 50 | 20 | 32.4 | 13.54 | 20 | 0.7
595541 | 5634194 | 10.5 | 7 - dense_urban | 352.3 | -4.7 | -78.73 | Site0_2 | 595519.49 | 5634357.27 | 25 | 120 | 0 | 65 | 6.2 | 3700 | 165.3179 | 0 | 0 | 50 | 20 | 32.4 | 13.54 | 20 | 0.7
596211 | 5633622 | 19.5 | 7 - dense_urban | 227.4 | -3.3 | -88.84 | Site4_1 | 596048.98 | 5633472.55 | 34 | 0 | 1 | 65 | 6.2 | 3700 | 220.8982 | 0 | 0 | 50 | 20 | 32.4 | 13.54 | 20 | 0.7
596347 | 5633702 | 16.5 | 19 - high_buildings | 316.5 | -9.1 | -63.4 | Site3_2 | 596254.52 | 5633798.74 | 37 | 120 | 0 | 65 | 6.2 | 3700 | 135.3936 | 0 | 0 | 50 | 20 | 32.4 | 13.54 | 20 | 0.7
596013 | 5633549 | 13.5 | 12 - parks_in_urban | 154.7 | -14.3 | -77.36 | Site4_1 | 596048.98 | 5633472.55 | 34 | 0 | 1 | 65 | 6.2 | 3700 | 86.9449 | 0 | 0 | 50 | 20 | 32.4 | 13.54 | 20 | 0.7
596008 | 5633730 | 4.5 | 19 - high_buildings | 170.9 | -7.1 | -88.4 | Site4_1 | 596048.98 | 5633472.55 | 34 | 0 | 1 | 65 | 6.2 | 3700 | 262.3549 | 0 | 0 | 50 | 20 | 32.4 | 13.54 | 20 | 0.7
595725 | 5633687 | 13.5 | 19 - high_buildings | 27.8 | -3.2 | -89.76 | Site2_3 | 595836.74 | 5633899.27 | 30 | 240 | 4 | 65 | 6.2 | 3700 | 240.4509 | 0.05 | 0.05 | 50 | 20 | 32.4 | 13.54 | 20 | 0.7
595487 | 5634559 | 19.5 | 19 - high_buildings | 171 | -1.5 | -91.96 | Site0_1 | 595519.49 | 5634357.27 | 25 | 0 | 4 | 65 | 6.2 | 3700 | 204.4036 | 0.05 | 0.05 | 50 | 20 | 32.4 | 13.54 | 20 | 0.7
595806 | 5634170 | 16.5 | 7 - dense_urban | 69.7 | -3.2 | -79.04 | Site1_3 | 596046.75 | 5634258.97 | 20 | 240 | 5 | 65 | 6.2 | 3700 | 256.6875 | 0.07 | 0.07 | 50 | 20 | 32.4 | 13.54 | 20 | 0.7
596088 | 5634313 | 31.5 | 19 - high_buildings | 217.2 | 13.7 | -72.83 | Site1_1 | 596046.75 | 5634258.97 | 20 | 0 | 1 | 65 | 6.2 | 3700 | 68.9424 | 0 | 0 | 50 | 20 | 32.4 | 13.54 | 20 | 0.7
596033 | 5634347 | 106.5 | 19 - high_buildings | 179 | 3.2 | -59.52 | Site4_1 | 596048.98 | 5633472.55 | 34 | 0 | 1 | 65 | 6.2 | 3700 | 877.5958 | 0 | 0 | 50 | 20 | 32.4 | 13.54 | 20 | 0.7
595849 | 5633335 | 10.5 | 12 - parks_in_urban | 55.4 | -6.2 | -86.26 | Site4_3 | 596048.98 | 5633472.55 | 34 | 240 | 0 | 65 | 6.2 | 3700 | 243.8529 | 0 | 0 | 50 | 20 | 32.4 | 13.54 | 20 | 0.7
595593 | 5633920 | 7.5 | 19 - high_buildings | 94.9 | -8 | -95.46 | Site2_3 | 595836.74 | 5633899.27 | 30 | 240 | 4 | 65 | 6.2 | 3700 | 245.6525 | 0.05 | 0.05 | 50 | 20 | 32.4 | 13.54 | 20 | 0.7
596037 | 5633515 | 1.5 | 22 - grass | 164.1 | -36.7 | -67.82 | Site4_1 | 596048.98 | 5633472.55 | 34 | 0 | 1 | 65 | 6.2 | 3700 | 54.7884 | 0 | 0 | 50 | 20 | 32.4 | 13.54 | 20 | 0.7
595746 | 5633850 | 25.5 | 19 - high_buildings | 61.7 | -3.6 | -63.06 | Site2_3 | 595836.74 | 5633899.27 | 30 | 240 | 4 | 65 | 6.2 | 3700 | 103.3515 | 0.05 | 0.05 | 50 | 20 | 32.4 | 13.54 | 20 | 0.7
596342 | 5633684 | 10.5 | 19 - high_buildings | 322.9 | -10.4 | -80.91 | Site3_2 | 596254.52 | 5633798.74 | 37 | 120 | 0 | 65 | 6.2 | 3700 | 146.6979 | 0 | 0 | 50 | 20 | 32.4 | 13.54 | 20 | 0.7
596243 | 5633696 | 7.5 | 19 - high_buildings | 6.6 | -14.9 | -68.92 | Site3_3 | 596254.52 | 5633798.74 | 37 | 240 | 3 | 65 | 6.2 | 3700 | 107.5103 | 0.03 | 0.03 | 50 | 20 | 32.4 | 13.54 | 20 | 0.7
595465 | 5634440 | 16.5 | 7 - dense_urban | 147 | -4.3 | -63.6 | Site0_1 | 595519.49 | 5634357.27 | 25 | 0 | 4 | 65 | 6.2 | 3700 | 99.4267 | 0.05 | 0.05 | 50 | 20 | 32.4 | 13.54 | 20 | 0.7
595976 | 5633787 | 1.5 | 11 - open_in_urban | 308.9 | -4.6 | -73.87 | Site2_2 | 595836.74 | 5633899.27 | 30 | 120 | 6 | 65 | 6.2 | 3700 | 181.1357 | 0.1 | 0.1 | 50 | 20 | 32.4 | 13.54 | 20 | 0.7
596307 | 5633732 | 10.5 | 7 - dense_urban | 322.2 | -16.1 | -67.15 | Site3_2 | 596254.52 | 5633798.74 | 37 | 120 | 0 | 65 | 6.2 | 3700 | 88.9417 | 0 | 0 | 50 | 20 | 32.4 | 13.54 | 20 | 0.7
596307 | 5633602 | 7.5 | 19 - high_buildings | 345.2 | -8 | -80.14 | Site3_2 | 596254.52 | 5633798.74 | 37 | 120 | 0 | 65 | 6.2 | 3700 | 205.7451 | 0 | 0 | 50 | 20 | 32.4 | 13.54 | 20 | 0.7
596275 | 5633808 | 1.5 | 1 - open | 245.8 | -58.3 | -54.76 | Site3_2 | 596254.52 | 5633798.74 | 37 | 120 | 0 | 65 | 6.2 | 3700 | 42.017 | 0 | 0 | 50 | 20 | 32.4 | 13.54 | 20 | 0.7
596277 | 5633424 | 1.5 | 1 - open | 282.1 | -7 | -77.47 | Site4_2 | 596048.98 | 5633472.55 | 34 | 120 | 5 | 65 | 6.2 | 3700 | 235.3858 | 0.07 | 0.07 | 50 | 20 | 32.4 | 13.54 | 20 | 0.7
595822 | 5634262 | 1.5 | 19 - high_buildings | 287.4 | -2.3 | -91.74 | Site0_2 | 595519.49 | 5634357.27 | 25 | 120 | 0 | 65 | 6.2 | 3700 | 318.0266 | 0 | 0 | 50 | 20 | 32.4 | 13.54 | 20 | 0.7
596045 | 5634353 | 1.5 | 19 - high_buildings | 178.8 | -14 | -80.22 | Site1_1 | 596046.75 | 5634258.97 | 20 | 0 | 1 | 65 | 6.2 | 3700 | 95.8486 | 0 | 0 | 50 | 20 | 32.4 | 13.54 | 20 | 0.7
596236 | 5633364 | 13.5 | 7 - dense_urban | 300.2 | -4.9 | -71.91 | Site4_2 | 596048.98 | 5633472.55 | 34 | 120 | 5 | 65 | 6.2 | 3700 | 217.2092 | 0.07 | 0.07 | 50 | 20 | 32.4 | 13.54 | 20 | 0.7
595614 | 5634482 | 16.5 | 9 - commercial_industrial | 217.2 | -2.7 | -78.93 | Site0_1 | 595519.49 | 5634357.27 | 25 | 0 | 4 | 65 | 6.2 | 3700 | 156.7226 | 0.05 | 0.05 | 50 | 20 | 32.4 | 13.54 | 20 | 0.7
595773 | 5633990 | 1.5 | 19 - high_buildings | 144.9 | -18.2 | -90.88 | Site2_1 | 595836.74 | 5633899.27 | 30 | 0 | 0 | 65 | 6.2 | 3700 | 114.4857 | 0 | 0 | 50 | 20 | 32.4 | 13.54 | 20 | 0.7
595946 | 5634173 | 1.5 | 1 - open | 49.6 | -7.1 | -72.5 | Site1_3 | 596046.75 | 5634258.97 | 20 | 240 | 5 | 65 | 6.2 | 3700 | 133.7298 | 0.07 | 0.07 | 50 | 20 | 32.4 | 13.54 | 20 | 0.7
595995 | 5633808 | 1.5 | 11 - open_in_urban | 299.9 | -4.5 | -89.08 | Site2_2 | 595836.74 | 5633899.27 | 30 | 120 | 6 | 65 | 6.2 | 3700 | 184.9018 | 0.1 | 0.1 | 50 | 20 | 32.4 | 13.54 | 20 | 0.7
596142 | 5633725 | 7.5 | 19 - high_buildings | 56.8 | -12.3 | -78.37 | Site3_3 | 596254.52 | 5633798.74 | 37 | 240 | 3 | 65 | 6.2 | 3700 | 137.7265 | 0.03 | 0.03 | 50 | 20 | 32.4 | 13.54 | 20 | 0.7
596022 | 5633919 | 19.5 | 7 - dense_urban | 176.5 | -3.1 | -71.21 | Site4_1 | 596048.98 | 5633472.55 | 34 | 0 | 1 | 65 | 6.2 | 3700 | 447.4995 | 0 | 0 | 50 | 20 | 32.4 | 13.54 | 20 | 0.7
595631 | 5634475 | 1.5 | 9 - commercial_industrial | 223.5 | -7.9 | -74.35 | Site0_1 | 595519.49 | 5634357.27 | 25 | 0 | 4 | 65 | 6.2 | 3700 | 163.8508 | 0.05 | 0.05 | 50 | 20 | 32.4 | 13.54 | 20 | 0.7
595519 | 5634293 | 19.5 | 9 - commercial_industrial | 0 | -4.9 | -50.73 | Site0_3 | 595519.49 | 5634357.27 | 25 | 240 | 2 | 65 | 6.2 | 3700 | 64.5068 | 0.01 | 0.01 | 50 | 20 | 32.4 | 13.54 | 20 | 0.7
596047 | 5633402 | 1.5 | 12 - parks_in_urban | 1.6 | -23.9 | -75.01 | Site4_3 | 596048.98 | 5633472.55 | 34 | 240 | 0 | 65 | 6.2 | 3700 | 77.7012 | 0 | 0 | 50 | 20 | 32.4 | 13.54 | 20 | 0.7
596000 | 5634125 | 4.5 | 19 - high_buildings | 19.3 | -3.8 | -80.82 | Site1_3 | 596046.75 | 5634258.97 | 20 | 240 | 5 | 65 | 6.2 | 3700 | 142.7367 | 0.07 | 0.07 | 50 | 20 | 32.4 | 13.54 | 20 | 0.7
596131 | 5634112 | 7.5 | 7 - dense_urban | 330.3 | -0.5 | -87.84 | Site1_2 | 596046.75 | 5634258.97 | 20 | 120 | 0 | 65 | 6.2 | 3700 | 169.8661 | 0 | 0 | 50 | 20 | 32.4 | 13.54 | 20 | 0.7
596278 | 5633712 | 13.5 | 7 - dense_urban | 345.2 | -13.4 | -73.24 | Site3_2 | 596254.52 | 5633798.74 | 37 | 120 | 0 | 65 | 6.2 | 3700 | 92.8837 | 0 | 0 | 50 | 20 | 32.4 | 13.54 | 20 | 0.7
596092 | 5634207 | 22.5 | 7 - dense_urban | 319.1 | 7.9 | -60.36 | Site1_2 | 596046.75 | 5634258.97 | 20 | 120 | 0 | 65 | 6.2 | 3700 | 68.9543 | 0 | 0 | 50 | 20 | 32.4 | 13.54 | 20 | 0.7
595300 | 5634236 | 16.5 | 19 - high_buildings | 61.1 | -1.7 | -89.64 | Site0_3 | 595519.49 | 5634357.27 | 25 | 240 | 2 | 65 | 6.2 | 3700 | 250.9074 | 0.01 | 0.01 | 50 | 20 | 32.4 | 13.54 | 20 | 0.7
595963 | 5634163 | 7.5 | 15 - dense_residential | 41.2 | -4.7 | -75.21 | Site1_3 | 596046.75 | 5634258.97 | 20 | 240 | 5 | 65 | 6.2 | 3700 | 127.9865 | 0.07 | 0.07 | 50 | 20 | 32.4 | 13.54 | 20 | 0.7
595634 | 5633961 | 25.5 | 19 - high_buildings | 107 | -4.4 | -71.21 | Site2_3 | 595836.74 | 5633899.27 | 30 | 240 | 4 | 65 | 6.2 | 3700 | 211.9772 | 0.05 | 0.05 | 50 | 20 | 32.4 | 13.54 | 20 | 0.7
596025 | 5633495 | 16.5 | 12 - parks_in_urban | 132.5 | -28.3 | -46.54 | Site4_1 | 596048.98 | 5633472.55 | 34 | 0 | 1 | 65 | 6.2 | 3700 | 37.2195 | 0 | 0 | 50 | 20 | 32.4 | 13.54 | 20 | 0.7
595614 | 5634558 | 1.5 | 8 - block_of_buildings | 205.3 | -5.3 | -84.27 | Site0_1 | 595519.49 | 5634357.27 | 25 | 0 | 4 | 65 | 6.2 | 3700 | 223.1074 | 0.05 | 0.05 | 50 | 20 | 32.4 | 13.54 | 20 | 0.7
596142 | 5633714 | 25.5 | 19 - high_buildings | 53 | -4.6 | -57.97 | Site3_3 | 596254.52 | 5633798.74 | 37 | 240 | 3 | 65 | 6.2 | 3700 | 141.3289 | 0.03 | 0.03 | 50 | 20 | 32.4 | 13.54 | 20 | 0.7
596346 | 5633715 | 16.5 | 19 - high_buildings | 312.7 | -10.3 | -68.91 | Site3_2 | 596254.52 | 5633798.74 | 37 | 120 | 0 | 65 | 6.2 | 3700 | 125.7029 | 0 | 0 | 50 | 20 | 32.4 | 13.54 | 20 | 0.7
595366 | 5634145 | 16.5 | 7 - dense_urban | 35.8 | -1.9 | -86.58 | Site0_3 | 595519.49 | 5634357.27 | 25 | 240 | 2 | 65 | 6.2 | 3700 | 262.0877 | 0.01 | 0.01 | 50 | 20 | 32.4 | 13.54 | 20 | 0.7
595776 | 5634232 | 1.5 | 12 - parks_in_urban | 84.3 | -7 | -75.29 | Site1_3 | 596046.75 | 5634258.97 | 20 | 240 | 5 | 65 | 6.2 | 3700 | 272.7182 | 0.07 | 0.07 | 50 | 20 | 32.4 | 13.54 | 20 | 0.7
596198 | 5633461 | 7.5 | 7 - dense_urban | 274.6 | -8.9 | -72.14 | Site4_2 | 596048.98 | 5633472.55 | 34 | 120 | 5 | 65 | 6.2 | 3700 | 151.7979 | 0.07 | 0.07 | 50 | 20 | 32.4 | 13.54 | 20 | 0.7
596113 | 5633989 | 22.5 | 19 - high_buildings | 143.2 | -5.7 | -78.7 | Site3_1 | 596254.52 | 5633798.74 | 37 | 0 | 2 | 65 | 6.2 | 3700 | 237.5648 | 0.01 | 0.01 | 50 | 20 | 32.4 | 13.54 | 20 | 0.7
595781 | 5633875 | 7.5 | 19 - high_buildings | 66.8 | -22.7 | -77.49 | Site2_3 | 595836.74 | 5633899.27 | 30 | 240 | 4 | 65 | 6.2 | 3700 | 64.8246 | 0.05 | 0.05 | 50 | 20 | 32.4 | 13.54 | 20 | 0.7
595414 | 5634422 | 4.5 | 12 - parks_in_urban | 121.8 | -9 | -82.06 | Site0_1 | 595519.49 | 5634357.27 | 25 | 0 | 4 | 65 | 6.2 | 3700 | 125.4526 | 0.05 | 0.05 | 50 | 20 | 32.4 | 13.54 | 20 | 0.7
595970 | 5633853 | 1.5 | 11 - open_in_urban | 289.1 | -6.7 | -69.33 | Site2_2 | 595836.74 | 5633899.27 | 30 | 120 | 6 | 65 | 6.2 | 3700 | 143.9145 | 0.1 | 0.1 | 50 | 20 | 32.4 | 13.54 | 20 | 0.7
595632 | 5633851 | 1.5 | 19 - high_buildings | 76.8 | -9.8 | -89.4 | Site2_3 | 595836.74 | 5633899.27 | 30 | 240 | 4 | 65 | 6.2 | 3700 | 212.2751 | 0.05 | 0.05 | 50 | 20 | 32.4 | 13.54 | 20 | 0.7
596247 | 5633381 | 13.5 | 7 - dense_urban | 294.9 | -4.8 | -82.75 | Site4_2 | 596048.98 | 5633472.55 | 34 | 120 | 5 | 65 | 6.2 | 3700 | 219.12 | 0.07 | 0.07 | 50 | 20 | 32.4 | 13.54 | 20 | 0.7
595853 | 5634158 | 1.5 | 11 - open_in_urban | 62.5 | -6.4 | -81.88 | Site1_3 | 596046.75 | 5634258.97 | 20 | 240 | 5 | 65 | 6.2 | 3700 | 219.263 | 0.07 | 0.07 | 50 | 20 | 32.4 | 13.54 | 20 | 0.7
595351 | 5634243 | 7.5 | 19 - high_buildings | 55.8 | -4.6 | -91.48 | Site0_3 | 595519.49 | 5634357.27 | 25 | 240 | 2 | 65 | 6.2 | 3700 | 204.3349 | 0.01 | 0.01 | 50 | 20 | 32.4 | 13.54 | 20 | 0.7
595791 | 5633928 | 4.5 | 19 - high_buildings | 122.2 | -30.1 | -76.03 | Site2_3 | 595836.74 | 5633899.27 | 30 | 240 | 4 | 65 | 6.2 | 3700 | 59.7312 | 0.05 | 0.05 | 50 | 20 | 32.4 | 13.54 | 20 | 0.7
595574 | 5634452 | 1.5 | 9 - commercial_industrial | 210.1 | -12.1 | -75.61 | Site0_1 | 595519.49 | 5634357.27 | 25 | 0 | 4 | 65 | 6.2 | 3700 | 111.7916 | 0.05 | 0.05 | 50 | 20 | 32.4 | 13.54 | 20 | 0.7
595786 | 5633869 | 4.5 | 19 - high_buildings | 59.5 | -24.1 | -72.42 | Site2_3 | 595836.74 | 5633899.27 | 30 | 240 | 4 | 65 | 6.2 | 3700 | 64.3511 | 0.05 | 0.05 | 50 | 20 | 32.4 | 13.54 | 20 | 0.7
595866 | 5633341 | 1.5 | 22 - grass | 54.2 | -8.9 | -89.11 | Site4_3 | 596048.98 | 5633472.55 | 34 | 240 | 0 | 65 | 6.2 | 3700 | 227.6913 | 0 | 0 | 50 | 20 | 32.4 | 13.54 | 20 | 0.7
596169 | 5633238 | 10.5 | 12 - parks_in_urban | 332.9 | -3.4 | -89.9 | Site4_2 | 596048.98 | 5633472.55 | 34 | 120 | 5 | 65 | 6.2 | 3700 | 264.5199 | 0.07 | 0.07 | 50 | 20 | 32.4 | 13.54 | 20 | 0.7
596147 | 5633810 | 22.5 | 19 - high_buildings | 95.8 | -9.7 | -70.39 | Site3_3 | 596254.52 | 5633798.74 | 37 | 240 | 3 | 65 | 6.2 | 3700 | 109.0761 | 0.03 | 0.03 | 50 | 20 | 32.4 | 13.54 | 20 | 0.7
596209 | 5634203 | 7.5 | 15 - dense_residential | 289.1 | 1.2 | -78.81 | Site1_2 | 596046.75 | 5634258.97 | 20 | 120 | 0 | 65 | 6.2 | 3700 | 172.0871 | 0 | 0 | 50 | 20 | 32.4 | 13.54 | 20 | 0.7
596024 | 5633758 | 1.5 | 11 - open_in_urban | 307 | -2.8 | -76.27 | Site2_2 | 595836.74 | 5633899.27 | 30 | 120 | 6 | 65 | 6.2 | 3700 | 236.2959 | 0.1 | 0.1 | 50 | 20 | 32.4 | 13.54 | 20 | 0.7
595638 | 5633725 | 25.5 | 19 - high_buildings | 48.8 | -1.4 | -78.57 | Site2_3 | 595836.74 | 5633899.27 | 30 | 240 | 4 | 65 | 6.2 | 3700 | 264.3631 | 0.05 | 0.05 | 50 | 20 | 32.4 | 13.54 | 20 | 0.7
596082 | 5633468 | 1.5 | 20 - low_vegetation | 278.6 | -43.3 | -76.41 | Site4_2 | 596048.98 | 5633472.55 | 34 | 120 | 5 | 65 | 6.2 | 3700 | 46.554 | 0.07 | 0.07 | 50 | 20 | 32.4 | 13.54 | 20 | 0.7
596201 | 5633363 | 1.5 | 7 - dense_urban | 305.9 | -9.2 | -95.48 | Site4_2 | 596048.98 | 5633472.55 | 34 | 120 | 5 | 65 | 6.2 | 3700 | 190.1776 | 0.07 | 0.07 | 50 | 20 | 32.4 | 13.54 | 20 | 0.7
596064 | 5633689 | 22.5 | 19 - high_buildings | 184 | -3 | -79.34 | Site4_1 | 596048.98 | 5633472.55 | 34 | 0 | 1 | 65 | 6.2 | 3700 | 217.2751 | 0 | 0 | 50 | 20 | 32.4 | 13.54 | 20 | 0.7
595907 | 5633653 | 1.5 | 11 - open_in_urban | 344.1 | -2.6 | -86.24 | Site2_2 | 595836.74 | 5633899.27 | 30 | 120 | 6 | 65 | 6.2 | 3700 | 257.6774 | 0.1 | 0.1 | 50 | 20 | 32.4 | 13.54 | 20 | 0.7
596024 | 5634143 | 22.5 | 19 - high_buildings | 11.2 | 4.6 | -68.18 | Site1_3 | 596046.75 | 5634258.97 | 20 | 240 | 5 | 65 | 6.2 | 3700 | 118.2068 | 0.07 | 0.07 | 50 | 20 | 32.4 | 13.54 | 20 | 0.7
595646 | 5634184 | 1.5 | 7 - dense_urban | 323.7 | -5.7 | -78.58 | Site0_2 | 595519.49 | 5634357.27 | 25 | 120 | 0 | 65 | 6.2 | 3700 | 215.8229 | 0 | 0 | 50 | 20 | 32.4 | 13.54 | 20 | 0.7
595593 | 5633859 | 22.5 | 7 - dense_urban | 80.7 | -3.6 | -82.87 | Site2_3 | 595836.74 | 5633899.27 | 30 | 240 | 4 | 65 | 6.2 | 3700 | 247.1581 | 0.05 | 0.05 | 50 | 20 | 32.4 | 13.54 | 20 | 0.7
595773 | 5634376 | 4.5 | 7 - dense_urban | 265.7 | -3.7 | -82.75 | Site0_2 | 595519.49 | 5634357.27 | 25 | 120 | 0 | 65 | 6.2 | 3700 | 255.0262 | 0 | 0 | 50 | 20 | 32.4 | 13.54 | 20 | 0.7
595545 | 5634351 | 7.5 | 9 - commercial_industrial | 283 | -33.3 | -55.34 | Site0_2 | 595519.49 | 5634357.27 | 25 | 120 | 0 | 65 | 6.2 | 3700 | 31.5646 | 0 | 0 | 50 | 20 | 32.4 | 13.54 | 20 | 0.7
596042 | 5633413 | 1.5 | 12 - parks_in_urban | 6.7 | -27.5 | -79.72 | Site4_3 | 596048.98 | 5633472.55 | 34 | 240 | 0 | 65 | 6.2 | 3700 | 68.1995 | 0 | 0 | 50 | 20 | 32.4 | 13.54 | 20 | 0.7
595977 | 5633522 | 7.5 | 12 - parks_in_urban | 124.2 | -16.3 | -82.97 | Site4_3 | 596048.98 | 5633472.55 | 34 | 240 | 0 | 65 | 6.2 | 3700 | 91.2616 | 0 | 0 | 50 | 20 | 32.4 | 13.54 | 20 | 0.7
595686 | 5633898 | 22.5 | 19 - high_buildings | 89.6 | -5.9 | -74.49 | Site2_3 | 595836.74 | 5633899.27 | 30 | 240 | 4 | 65 | 6.2 | 3700 | 150.9318 | 0.05 | 0.05 | 50 | 20 | 32.4 | 13.54 | 20 | 0.7
596269 | 5633471 | 10.5 | 19 - high_buildings | 270.5 | -5.1 | -79.65 | Site4_2 | 596048.98 | 5633472.55 | 34 | 120 | 5 | 65 | 6.2 | 3700 | 221.2769 | 0.07 | 0.07 | 50 | 20 | 32.4 | 13.54 | 20 | 0.7
596335 | 5633795 | 10.5 | 7 - dense_urban | 272.9 | -19.6 | -70.12 | Site3_2 | 596254.52 | 5633798.74 | 37 | 120 | 0 | 65 | 6.2 | 3700 | 84.8131 | 0 | 0 | 50 | 20 | 32.4 | 13.54 | 20 | 0.7
595591 | 5634339 | 16.5 | 7 - dense_urban | 284 | -6.5 | -65.7 | Site0_2 | 595519.49 | 5634357.27 | 25 | 120 | 0 | 65 | 6.2 | 3700 | 74.2948 | 0 | 0 | 50 | 20 | 32.4 | 13.54 | 20 | 0.7
595875 | 5633791 | 1.5 | 19 - high_buildings | 340.6 | -8.7 | -84.98 | Site2_2 | 595836.74 | 5633899.27 | 30 | 120 | 6 | 65 | 6.2 | 3700 | 118.3151 | 0.1 | 0.1 | 50 | 20 | 32.4 | 13.54 | 20 | 0.7
596027 | 5634331 | 70.5 | 19 - high_buildings | 164.5 | 31.9 | -67.06 | Site1_1 | 596046.75 | 5634258.97 | 20 | 0 | 1 | 65 | 6.2 | 3700 | 90.1589 | 0 | 0 | 50 | 20 | 32.4 | 13.54 | 20 | 0.7
595385 | 5634127 | 10.5 | 7 - dense_urban | 30.2 | -3.1 | -95.3 | Site0_3 | 595519.49 | 5634357.27 | 25 | 240 | 2 | 65 | 6.2 | 3700 | 267.0619 | 0.01 | 0.01 | 50 | 20 | 32.4 | 13.54 | 20 | 0.7
595628 | 5634482 | 1.5 | 9 - commercial_industrial | 221.1 | -7.4 | -85.71 | Site0_1 | 595519.49 | 5634357.27 | 25 | 0 | 4 | 65 | 6.2 | 3700 | 166.9858 | 0.05 | 0.05 | 50 | 20 | 32.4 | 13.54 | 20 | 0.7
595913 | 5633964 | 10.5 | 8 - block_of_buildings | 229.5 | -8.2 | -65.85 | Site2_1 | 595836.74 | 5633899.27 | 30 | 0 | 0 | 65 | 6.2 | 3700 | 101.9108 | 0 | 0 | 50 | 20 | 32.4 | 13.54 | 20 | 0.7
595318 | 5634136 | 16.5 | 7 - dense_urban | 42.3 | -1.6 | -87.56 | Site0_3 | 595519.49 | 5634357.27 | 25 | 240 | 2 | 65 | 6.2 | 3700 | 299.3842 | 0.01 | 0.01 | 50 | 20 | 32.4 | 13.54 | 20 | 0.7
596145 | 5633791 | 19.5 | 19 - high_buildings | 196.8 | -3.2 | -70.97 | Site4_1 | 596048.98 | 5633472.55 | 34 | 0 | 1 | 65 | 6.2 | 3700 | 332.9272 | 0 | 0 | 50 | 20 | 32.4 | 13.54 | 20 | 0.7
595303 | 5634169 | 1.5 | 19 - high_buildings | 49 | -4.7 | -89.28 | Site0_3 | 595519.49 | 5634357.27 | 25 | 240 | 2 | 65 | 6.2 | 3700 | 287.8641 | 0.01 | 0.01 | 50 | 20 | 32.4 | 13.54 | 20 | 0.7
595897 | 5633258 | 10.5 | 12 - parks_in_urban | 35.3 | -5.5 | -84.1 | Site4_3 | 596048.98 | 5633472.55 | 34 | 240 | 0 | 65 | 6.2 | 3700 | 263.9732 | 0 | 0 | 50 | 20 | 32.4 | 13.54 | 20 | 0.7
595335 | 5634228 | 25.5 | 19 - high_buildings | 55 | 0.4 | -84.19 | Site0_3 | 595519.49 | 5634357.27 | 25 | 240 | 2 | 65 | 6.2 | 3700 | 225.2722 | 0.01 | 0.01 | 50 | 20 | 32.4 | 13.54 | 20 | 0.7
596354 | 5633675 | 1.5 | 1 - open | 321.4 | -13 | -82.63 | Site3_2 | 596254.52 | 5633798.74 | 37 | 120 | 0 | 65 | 6.2 | 3700 | 162.6902 | 0 | 0 | 50 | 20 | 32.4 | 13.54 | 20 | 0.7
596084 | 5634165 | 10.5 | 19 - high_buildings | 338.5 | -0.3 | -81.7 | Site1_2 | 596046.75 | 5634258.97 | 20 | 120 | 0 | 65 | 6.2 | 3700 | 101.5292 | 0 | 0 | 50 | 20 | 32.4 | 13.54 | 20 | 0.7
595917 | 5633480 | 1.5 | 12 - parks_in_urban | 93 | -14.2 | -87.56 | Site4_3 | 596048.98 | 5633472.55 | 34 | 240 | 0 | 65 | 6.2 | 3700 | 136.1267 | 0 | 0 | 50 | 20 | 32.4 | 13.54 | 20 | 0.7
595468 | 5634396 | 1.5 | 7 - dense_urban | 127.4 | -20.1 | -82.59 | Site0_1 | 595519.49 | 5634357.27 | 25 | 0 | 4 | 65 | 6.2 | 3700 | 68.5819 | 0.05 | 0.05 | 50 | 20 | 32.4 | 13.54 | 20 | 0.7
595958 | 5634180 | 1.5 | 1 - open | 48.4 | -7.9 | -84.22 | Site1_3 | 596046.75 | 5634258.97 | 20 | 240 | 5 | 65 | 6.2 | 3700 | 120.2293 | 0.07 | 0.07 | 50 | 20 | 32.4 | 13.54 | 20 | 0.7
595356 | 5634296 | 7.5 | 7 - dense_urban | 69.5 | -5.4 | -80.78 | Site0_3 | 595519.49 | 5634357.27 | 25 | 240 | 2 | 65 | 6.2 | 3700 | 175.4686 | 0.01 | 0.01 | 50 | 20 | 32.4 | 13.54 | 20 | 0.7
596103 | 5633406 | 1.5 | 12 - parks_in_urban | 321.1 | -18.3 | -70.65 | Site4_2 | 596048.98 | 5633472.55 | 34 | 120 | 5 | 65 | 6.2 | 3700 | 91.6696 | 0.07 | 0.07 | 50 | 20 | 32.4 | 13.54 | 20 | 0.7
596152 | 5634297 | 1.5 | 7 - dense_urban | 250.1 | -4.9 | -81.61 | Site1_2 | 596046.75 | 5634258.97 | 20 | 120 | 0 | 65 | 6.2 | 3700 | 113.4288 | 0 | 0 | 50 | 20 | 32.4 | 13.54 | 20 | 0.7
595683 | 5634428 | 10.5 | 19 - high_buildings | 246.6 | -4.3 | -79.8 | Site0_2 | 595519.49 | 5634357.27 | 25 | 120 | 0 | 65 | 6.2 | 3700 | 178.7414 | 0 | 0 | 50 | 20 | 32.4 | 13.54 | 20 | 0.7
595583 | 5634208 | 4.5 | 19 - high_buildings | 336.8 | -7.6 | -79.52 | Site0_2 | 595519.49 | 5634357.27 | 25 | 120 | 0 | 65 | 6.2 | 3700 | 163.5093 | 0 | 0 | 50 | 20 | 32.4 | 13.54 | 20 | 0.7
596134 | 5634279 | 1.5 | 7 - dense_urban | 257.1 | -6.1 | -76.19 | Site1_2 | 596046.75 | 5634258.97 | 20 | 120 | 0 | 65 | 6.2 | 3700 | 91.4112 | 0 | 0 | 50 | 20 | 32.4 | 13.54 | 20 | 0.7
595983 | 5634130 | 7.5 | 19 - high_buildings | 26.4 | -2.6 | -74.76 | Site1_3 | 596046.75 | 5634258.97 | 20 | 240 | 5 | 65 | 6.2 | 3700 | 144.4077 | 0.07 | 0.07 | 50 | 20 | 32.4 | 13.54 | 20 | 0.7
596145 | 5633451 | 4.5 | 12 - parks_in_urban | 282.9 | -15.6 | -68.69 | Site4_2 | 596048.98 | 5633472.55 | 34 | 120 | 5 | 65 | 6.2 | 3700 | 102.7351 | 0.07 | 0.07 | 50 | 20 | 32.4 | 13.54 | 20 | 0.7
596163 | 5633482 | 1.5 | 12 - parks_in_urban | 265.5 | -14.9 | -79.31 | Site4_2 | 596048.98 | 5633472.55 | 34 | 120 | 5 | 65 | 6.2 | 3700 | 118.9374 | 0.07 | 0.07 | 50 | 20 | 32.4 | 13.54 | 20 | 0.7
595881 | 5634165 | 1.5 | 12 - parks_in_urban | 60.5 | -6.1 | -91.25 | Site1_3 | 596046.75 | 5634258.97 | 20 | 240 | 5 | 65 | 6.2 | 3700 | 191.4306 | 0.07 | 0.07 | 50 | 20 | 32.4 | 13.54 | 20 | 0.7
596136 | 5634322 | 16.5 | 19 - high_buildings | 234.7 | 1.3 | -78.51 | Site1_1 | 596046.75 | 5634258.97 | 20 | 0 | 1 | 65 | 6.2 | 3700 | 109.3188 | 0 | 0 | 50 | 20 | 32.4 | 13.54 | 20 | 0.7
596159 | 5634251 | 7.5 | 7 - dense_urban | 274.1 | -0.8 | -86.71 | Site1_2 | 596046.75 | 5634258.97 | 20 | 120 | 0 | 65 | 6.2 | 3700 | 113.2247 | 0 | 0 | 50 | 20 | 32.4 | 13.54 | 20 | 0.7
595600 | 5634459 | 10.5 | 9 - commercial_industrial | 218.5 | -6.4 | -76.99 | Site0_1 | 595519.49 | 5634357.27 | 25 | 0 | 4 | 65 | 6.2 | 3700 | 130.5416 | 0.05 | 0.05 | 50 | 20 | 32.4 | 13.54 | 20 | 0.7
595402 | 5634409 | 7.5 | 12 - parks_in_urban | 114 | -7.3 | -83.56 | Site0_3 | 595519.49 | 5634357.27 | 25 | 240 | 2 | 65 | 6.2 | 3700 | 129.5613 | 0.01 | 0.01 | 50 | 20 | 32.4 | 13.54 | 20 | 0.7
596188 | 5633407 | 13.5 | 7 - dense_urban | 295.4 | -6.5 | -77.6 | Site4_2 | 596048.98 | 5633472.55 | 34 | 120 | 5 | 65 | 6.2 | 3700 | 155.06 | 0.07 | 0.07 | 50 | 20 | 32.4 | 13.54 | 20 | 0.7
596106 | 5633571 | 16.5 | 12 - parks_in_urban | 210.2 | -7.8 | -89.22 | Site4_1 | 596048.98 | 5633472.55 | 34 | 0 | 1 | 65 | 6.2 | 3700 | 115.1084 | 0 | 0 | 50 | 20 | 32.4 | 13.54 | 20 | 0.7
595994 | 5634405 | 1.5 | 1 - open | 160 | -7.2 | -88.78 | Site1_1 | 596046.75 | 5634258.97 | 20 | 0 | 1 | 65 | 6.2 | 3700 | 156.3636 | 0 | 0 | 50 | 20 | 32.4 | 13.54 | 20 | 0.7
595453 | 5634497 | 7.5 | 19 - high_buildings | 154.8 | -6.1 | -56.88 | Site0_1 | 595519.49 | 5634357.27 | 25 | 0 | 4 | 65 | 6.2 | 3700 | 155.7294 | 0.05 | 0.05 | 50 | 20 | 32.4 | 13.54 | 20 | 0.7
596217 | 5633706 | 4.5 | 12 - parks_in_urban | 22.2 | -17.4 | -86.63 | Site3_3 | 596254.52 | 5633798.74 | 37 | 240 | 3 | 65 | 6.2 | 3700 | 105.1889 | 0.03 | 0.03 | 50 | 20 | 32.4 | 13.54 | 20 | 0.7
595742 | 5634164 | 16.5 | 7 - dense_urban | 160.3 | -6.8 | -86.54 | Site2_1 | 595836.74 | 5633899.27 | 30 | 0 | 0 | 65 | 6.2 | 3700 | 281.4958 | 0 | 0 | 50 | 20 | 32.4 | 13.54 | 20 | 0.7
595723 | 5633716 | 28.5 | 19 - high_buildings | 31.9 | 0.4 | -77.42 | Site2_3 | 595836.74 | 5633899.27 | 30 | 240 | 4 | 65 | 6.2 | 3700 | 215.701 | 0.05 | 0.05 | 50 | 20 | 32.4 | 13.54 | 20 | 0.7
596291 | 5633602 | 7.5 | 15 - dense_residential | 241.9 | -5.5 | -83.55 | Site4_2 | 596048.98 | 5633472.55 | 34 | 120 | 5 | 65 | 6.2 | 3700 | 275.7412 | 0.07 | 0.07 | 50 | 20 | 32.4 | 13.54 | 20 | 0.7
596070 | 5634143 | 16.5 | 19 - high_buildings | 348.8 | 3.1 | -70.14 | Site1_2 | 596046.75 | 5634258.97 | 20 | 120 | 0 | 65 | 6.2 | 3700 | 118.3294 | 0 | 0 | 50 | 20 | 32.4 | 13.54 | 20 | 0.7
595894 | 5634071 | 7.5 | 9 - commercial_industrial | 39.1 | -2.2 | -86.67 | Site1_3 | 596046.75 | 5634258.97 | 20 | 240 | 5 | 65 | 6.2 | 3700 | 242.5315 | 0.07 | 0.07 | 50 | 20 | 32.4 | 13.54 | 20 | 0.7
596260 | 5633825 | 25.5 | 19 - high_buildings | 190.9 | -31.9 | -57.67 | Site3_1 | 596254.52 | 5633798.74 | 37 | 0 | 2 | 65 | 6.2 | 3700 | 29.1868 | 0.01 | 0.01 | 50 | 20 | 32.4 | 13.54 | 20 | 0.7
595535 | 5634371 | 22.5 | 9 - commercial_industrial | 228.8 | -6.7 | -58.65 | Site0_1 | 595519.49 | 5634357.27 | 25 | 0 | 4 | 65 | 6.2 | 3700 | 20.8644 | 0.05 | 0.05 | 50 | 20 | 32.4 | 13.54 | 20 | 0.7
596109 | 5633371 | 10.5 | 12 - parks_in_urban | 329.5 | -9.8 | -69.51 | Site4_2 | 596048.98 | 5633472.55 | 34 | 120 | 5 | 65 | 6.2 | 3700 | 120.2791 | 0.07 | 0.07 | 50 | 20 | 32.4 | 13.54 | 20 | 0.7
596212 | 5633608 | 4.5 | 7 - dense_urban | 12.7 | -8.9 | -82.32 | Site3_3 | 596254.52 | 5633798.74 | 37 | 240 | 3 | 65 | 6.2 | 3700 | 198.1059 | 0.03 | 0.03 | 50 | 20 | 32.4 | 13.54 | 20 | 0.7
595588 | 5634198 | 7.5 | 19 - high_buildings | 336.5 | -5.8 | -84.27 | Site0_2 | 595519.49 | 5634357.27 | 25 | 120 | 0 | 65 | 6.2 | 3700 | 174.2607 | 0 | 0 | 50 | 20 | 32.4 | 13.54 | 20 | 0.7
595599 | 5634232 | 13.5 | 7 - dense_urban | 327.4 | -4.4 | -81.96 | Site0_2 | 595519.49 | 5634357.27 | 25 | 120 | 0 | 65 | 6.2 | 3700 | 148.8175 | 0 | 0 | 50 | 20 | 32.4 | 13.54 | 20 | 0.7
595900 | 5634231 | 1.5 | 11 - open_in_urban | 79.2 | -9.3 | -71.63 | Site1_3 | 596046.75 | 5634258.97 | 20 | 240 | 5 | 65 | 6.2 | 3700 | 150.5328 | 0.07 | 0.07 | 50 | 20 | 32.4 | 13.54 | 20 | 0.7
595905 | 5633829 | 19.5 | 19 - high_buildings | 315.8 | -0.3 | -66.26 | Site2_2 | 595836.74 | 5633899.27 | 30 | 120 | 6 | 65 | 6.2 | 3700 | 98.5269 | 0.1 | 0.1 | 50 | 20 | 32.4 | 13.54 | 20 | 0.7
595682 | 5634200 | 1.5 | 7 - dense_urban | 313.9 | -5.4 | -82.55 | Site0_2 | 595519.49 | 5634357.27 | 25 | 120 | 0 | 65 | 6.2 | 3700 | 227.3667 | 0 | 0 | 50 | 20 | 32.4 | 13.54 | 20 | 0.7
596082 | 5633824 | 1.5 | 11 - open_in_urban | 98.2 | -13 | -74.66 | Site3_3 | 596254.52 | 5633798.74 | 37 | 240 | 3 | 65 | 6.2 | 3700 | 177.9367 | 0.03 | 0.03 | 50 | 20 | 32.4 | 13.54 | 20 | 0.7
596327 | 5633638 | 1.5 | 19 - high_buildings | 335.9 | -11.1 | -90.06 | Site3_2 | 596254.52 | 5633798.74 | 37 | 120 | 0 | 65 | 6.2 | 3700 | 179.8637 | 0 | 0 | 50 | 20 | 32.4 | 13.54 | 20 | 0.7
595360 | 5634317 | 16.5 | 7 - dense_urban | 75.9 | -2.6 | -62.68 | Site0_3 | 595519.49 | 5634357.27 | 25 | 240 | 2 | 65 | 6.2 | 3700 | 164.7149 | 0.01 | 0.01 | 50 | 20 | 32.4 | 13.54 | 20 | 0.7
595541 | 5634503 | 10.5 | 6 - urban | 188.6 | -5.2 | -74.41 | Site0_1 | 595519.49 | 5634357.27 | 25 | 0 | 4 | 65 | 6.2 | 3700 | 148.0208 | 0.05 | 0.05 | 50 | 20 | 32.4 | 13.54 | 20 | 0.7
595797 | 5634095 | 16.5 | 7 - dense_urban | 168.5 | -6.7 | -75.02 | Site2_1 | 595836.74 | 5633899.27 | 30 | 0 | 0 | 65 | 6.2 | 3700 | 200.1793 | 0 | 0 | 50 | 20 | 32.4 | 13.54 | 20 | 0.7
595533 | 5634309 | 7.5 | 9 - commercial_industrial | 343.7 | -19.3 | -78.63 | Site0_3 | 595519.49 | 5634357.27 | 25 | 240 | 2 | 65 | 6.2 | 3700 | 53.092 | 0.01 | 0.01 | 50 | 20 | 32.4 | 13.54 | 20 | 0.7
596079 | 5633342 | 19.5 | 12 - parks_in_urban | 347.1 | -5.3 | -64.73 | Site4_2 | 596048.98 | 5633472.55 | 34 | 120 | 5 | 65 | 6.2 | 3700 | 134.7396 | 0.07 | 0.07 | 50 | 20 | 32.4 | 13.54 | 20 | 0.7
596193 | 5634284 | 1.5 | 1 - open | 260.3 | -2.1 | -86.38 | Site1_2 | 596046.75 | 5634258.97 | 20 | 120 | 0 | 65 | 6.2 | 3700 | 149.5253 | 0 | 0 | 50 | 20 | 32.4 | 13.54 | 20 | 0.7
596056 | 5633776 | 7.5 | 7 - dense_urban | 299.3 | -1 | -83.59 | Site2_2 | 595836.74 | 5633899.27 | 30 | 120 | 6 | 65 | 6.2 | 3700 | 252.5405 | 0.1 | 0.1 | 50 | 20 | 32.4 | 13.54 | 20 | 0.7
595433 | 5634403 | 22.5 | 7 - dense_urban | 118.1 | -0.9 | -71.29 | Site0_1 | 595519.49 | 5634357.27 | 25 | 0 | 4 | 65 | 6.2 | 3700 | 97.8673 | 0.05 | 0.05 | 50 | 20 | 32.4 | 13.54 | 20 | 0.7
595858 | 5634208 | 7.5 | 8 - block_of_buildings | 74.9 | -5.4 | -79.43 | Site1_3 | 596046.75 | 5634258.97 | 20 | 240 | 5 | 65 | 6.2 | 3700 | 195.9101 | 0.07 | 0.07 | 50 | 20 | 32.4 | 13.54 | 20 | 0.7
595920 | 5633948 | 19.5 | 8 - block_of_buildings | 239.4 | -2.7 | -68.4 | Site2_2 | 595836.74 | 5633899.27 | 30 | 120 | 6 | 65 | 6.2 | 3700 | 97.0417 | 0.1 | 0.1 | 50 | 20 | 32.4 | 13.54 | 20 | 0.7
595438 | 5634152 | 16.5 | 7 - dense_urban | 21.6 | -1.9 | -82.91 | Site0_3 | 595519.49 | 5634357.27 | 25 | 240 | 2 | 65 | 6.2 | 3700 | 221.0173 | 0.01 | 0.01 | 50 | 20 | 32.4 | 13.54 | 20 | 0.7
595623 | 5634530 | 19.5 | 8 - block_of_buildings | 211 | -0.7 | -85.08 | Site0_1 | 595519.49 | 5634357.27 | 25 | 0 | 4 | 65 | 6.2 | 3700 | 201.4453 | 0.05 | 0.05 | 50 | 20 | 32.4 | 13.54 | 20 | 0.7
596039 | 5634276 | 16.5 | 19 - high_buildings | 154.8 | -4.6 | -35.88 | Site1_1 | 596046.75 | 5634258.97 | 20 | 0 | 1 | 65 | 6.2 | 3700 | 19.0351 | 0 | 0 | 50 | 20 | 32.4 | 13.54 | 20 | 0.7
596144 | 5634325 | 1.5 | 15 - dense_residential | 235.8 | -6.1 | -91.14 | Site1_1 | 596046.75 | 5634258.97 | 20 | 0 | 1 | 65 | 6.2 | 3700 | 118.9948 | 0 | 0 | 50 | 20 | 32.4 | 13.54 | 20 | 0.7
596040 | 5633909 | 10.5 | 7 - dense_urban | 117.1 | -8.4 | -82.79 | Site3_3 | 596254.52 | 5633798.74 | 37 | 240 | 3 | 65 | 6.2 | 3700 | 242.6486 | 0.03 | 0.03 | 50 | 20 | 32.4 | 13.54 | 20 | 0.7
595315 | 5634190 | 22.5 | 19 - high_buildings | 50.7 | -0.5 | -66.24 | Site0_3 | 595519.49 | 5634357.27 | 25 | 240 | 2 | 65 | 6.2 | 3700 | 264.2 | 0.01 | 0.01 | 50 | 20 | 32.4 | 13.54 | 20 | 0.7
596223 | 5633254 | 1.5 | 12 - parks_in_urban | 321.5 | -5.6 | -85.78 | Site4_2 | 596048.98 | 5633472.55 | 34 | 120 | 5 | 65 | 6.2 | 3700 | 281.2531 | 0.07 | 0.07 | 50 | 20 | 32.4 | 13.54 | 20 | 0.7
596188 | 5633404 | 4.5 | 7 - dense_urban | 296.4 | -9.7 | -66.11 | Site4_2 | 596048.98 | 5633472.55 | 34 | 120 | 5 | 65 | 6.2 | 3700 | 157.7844 | 0.07 | 0.07 | 50 | 20 | 32.4 | 13.54 | 20 | 0.7
595876 | 5633501 | 1.5 | 22 - grass | 99.2 | -11.5 | -87.58 | Site4_3 | 596048.98 | 5633472.55 | 34 | 240 | 0 | 65 | 6.2 | 3700 | 178.2911 | 0 | 0 | 50 | 20 | 32.4 | 13.54 | 20 | 0.7
595705 | 5633927 | 7.5 | 19 - high_buildings | 102 | -12.7 | -82.88 | Site2_3 | 595836.74 | 5633899.27 | 30 | 240 | 4 | 65 | 6.2 | 3700 | 136.4941 | 0.05 | 0.05 | 50 | 20 | 32.4 | 13.54 | 20 | 0.7
596392 | 5633757 | 7.5 | 12 - parks_in_urban | 287 | -12.4 | -69.84 | Site3_2 | 596254.52 | 5633798.74 | 37 | 120 | 0 | 65 | 6.2 | 3700 | 146.6739 | 0 | 0 | 50 | 20 | 32.4 | 13.54 | 20 | 0.7
595849 | 5634228 | 28.5 | 8 - block_of_buildings | 291.4 | 3.2 | -70.53 | Site0_2 | 595519.49 | 5634357.27 | 25 | 120 | 0 | 65 | 6.2 | 3700 | 353.9772 | 0 | 0 | 50 | 20 | 32.4 | 13.54 | 20 | 0.7
596065 | 5633344 | 1.5 | 22 - grass | 352.9 | -13.6 | -50.04 | Site4_2 | 596048.98 | 5633472.55 | 34 | 120 | 5 | 65 | 6.2 | 3700 | 133.5589 | 0.07 | 0.07 | 50 | 20 | 32.4 | 13.54 | 20 | 0.7
596302 | 5633903 | 7.5 | 19 - high_buildings | 204.3 | -16.8 | -65.65 | Site3_1 | 596254.52 | 5633798.74 | 37 | 0 | 2 | 65 | 6.2 | 3700 | 118.2994 | 0.01 | 0.01 | 50 | 20 | 32.4 | 13.54 | 20 | 0.7
595978 | 5634303 | 4.5 | 5 - residential | 199.2 | -3.3 | -82.71 | Site2_1 | 595836.74 | 5633899.27 | 30 | 0 | 0 | 65 | 6.2 | 3700 | 428.4887 | 0 | 0 | 50 | 20 | 32.4 | 13.54 | 20 | 0.7
596122 | 5633422 | 13.5 | 12 - parks_in_urban | 304.9 | -11.1 | -72.03 | Site4_2 | 596048.98 | 5633472.55 | 34 | 120 | 5 | 65 | 6.2 | 3700 | 91.1453 | 0.07 | 0.07 | 50 | 20 | 32.4 | 13.54 | 20 | 0.7
595737 | 5634409 | 16.5 | 7 - dense_urban | 256.6 | -1.2 | -89.32 | Site0_2 | 595519.49 | 5634357.27 | 25 | 120 | 0 | 65 | 6.2 | 3700 | 223.7383 | 0 | 0 | 50 | 20 | 32.4 | 13.54 | 20 | 0.7
595477 | 5634452 | 1.5 | 15 - dense_residential | 156.1 | -12.2 | -75.24 | Site0_1 | 595519.49 | 5634357.27 | 25 | 0 | 4 | 65 | 6.2 | 3700 | 106.4492 | 0.05 | 0.05 | 50 | 20 | 32.4 | 13.54 | 20 | 0.7
595935 | 5633935 | 16.5 | 19 - high_buildings | 249.8 | -3.6 | -84.13 | Site2_2 | 595836.74 | 5633899.27 | 30 | 120 | 6 | 65 | 6.2 | 3700 | 105.4225 | 0.1 | 0.1 | 50 | 20 | 32.4 | 13.54 | 20 | 0.7
596004 | 5633460 | 10.5 | 12 - parks_in_urban | 73.9 | -27.6 | -72.7 | Site4_3 | 596048.98 | 5633472.55 | 34 | 240 | 0 | 65 | 6.2 | 3700 | 52.2777 | 0 | 0 | 50 | 20 | 32.4 | 13.54 | 20 | 0.7
595992 | 5633887 | 4.5 | 19 - high_buildings | 274.4 | -5 | -85.7 | Site2_2 | 595836.74 | 5633899.27 | 30 | 120 | 6 | 65 | 6.2 | 3700 | 157.8178 | 0.1 | 0.1 | 50 | 20 | 32.4 | 13.54 | 20 | 0.7
596020 | 5633813 | 4.5 | 7 - dense_urban | 295.2 | -3 | -84.02 | Site2_2 | 595836.74 | 5633899.27 | 30 | 120 | 6 | 65 | 6.2 | 3700 | 204.1494 | 0.1 | 0.1 | 50 | 20 | 32.4 | 13.54 | 20 | 0.7
595494 | 5634311 | 22.5 | 9 - commercial_industrial | 28.5 | -2.7 | -53.38 | Site0_3 | 595519.49 | 5634357.27 | 25 | 240 | 2 | 65 | 6.2 | 3700 | 52.8858 | 0.01 | 0.01 | 50 | 20 | 32.4 | 13.54 | 20 | 0.7
595417 | 5634157 | 13.5 | 7 - dense_urban | 27 | -2.7 | -90.48 | Site0_3 | 595519.49 | 5634357.27 | 25 | 240 | 2 | 65 | 6.2 | 3700 | 225.2655 | 0.01 | 0.01 | 50 | 20 | 32.4 | 13.54 | 20 | 0.7
595561 | 5634407 | 7.5 | 9 - commercial_industrial | 220 | -15 | -78.67 | Site0_1 | 595519.49 | 5634357.27 | 25 | 0 | 4 | 65 | 6.2 | 3700 | 67.0999 | 0.05 | 0.05 | 50 | 20 | 32.4 | 13.54 | 20 | 0.7
595997 | 5634362 | 43.5 | 19 - high_buildings | 154.1 | 8.7 | -66.9 | Site1_1 | 596046.75 | 5634258.97 | 20 | 0 | 1 | 65 | 6.2 | 3700 | 116.8011 | 0 | 0 | 50 | 20 | 32.4 | 13.54 | 20 | 0.7
595297 | 5634195 | 4.5 | 19 - high_buildings | 53.9 | -4.3 | -86.64 | Site0_3 | 595519.49 | 5634357.27 | 25 | 240 | 2 | 65 | 6.2 | 3700 | 276.1405 | 0.01 | 0.01 | 50 | 20 | 32.4 | 13.54 | 20 | 0.7
595513 | 5634321 | 22.5 | 9 - commercial_industrial | 9.5 | -3.9 | -54.4 | Site0_3 | 595519.49 | 5634357.27 | 25 | 240 | 2 | 65 | 6.2 | 3700 | 36.9308 | 0.01 | 0.01 | 50 | 20 | 32.4 | 13.54 | 20 | 0.7
596032 | 5633618 | 22.5 | 12 - parks_in_urban | 173.3 | -4.9 | -63.37 | Site4_1 | 596048.98 | 5633472.55 | 34 | 0 | 1 | 65 | 6.2 | 3700 | 146.8886 | 0 | 0 | 50 | 20 | 32.4 | 13.54 | 20 | 0.7
595956 | 5633257 | 1.5 | 12 - parks_in_urban | 23.3 | -7.9 | -90.2 | Site4_3 | 596048.98 | 5633472.55 | 34 | 240 | 0 | 65 | 6.2 | 3700 | 236.988 | 0 | 0 | 50 | 20 | 32.4 | 13.54 | 20 | 0.7
596259 | 5634039 | 22.5 | 7 - dense_urban | 200.4 | -1.8 | -81.54 | Site4_1 | 596048.98 | 5633472.55 | 34 | 0 | 1 | 65 | 6.2 | 3700 | 604.2402 | 0 | 0 | 50 | 20 | 32.4 | 13.54 | 20 | 0.7
595364 | 5634185 | 7.5 | 7 - dense_urban | 42 | -4.3 | -76.31 | Site0_3 | 595519.49 | 5634357.27 | 25 | 240 | 2 | 65 | 6.2 | 3700 | 232.7237 | 0.01 | 0.01 | 50 | 20 | 32.4 | 13.54 | 20 | 0.7
596080 | 5634312 | 7.5 | 19 - high_buildings | 211.9 | -8.7 | -74.41 | Site1_1 | 596046.75 | 5634258.97 | 20 | 0 | 1 | 65 | 6.2 | 3700 | 63.8278 | 0 | 0 | 50 | 20 | 32.4 | 13.54 | 20 | 0.7
595981 | 5634350 | 28.5 | 19 - high_buildings | 144 | 0.8 | -72.06 | Site1_1 | 596046.75 | 5634258.97 | 20 | 0 | 1 | 65 | 6.2 | 3700 | 112.6134 | 0 | 0 | 50 | 20 | 32.4 | 13.54 | 20 | 0.7
595732 | 5633949 | 4.5 | 19 - high_buildings | 115.5 | -16.1 | -77.71 | Site2_3 | 595836.74 | 5633899.27 | 30 | 240 | 4 | 65 | 6.2 | 3700 | 118.7173 | 0.05 | 0.05 | 50 | 20 | 32.4 | 13.54 | 20 | 0.7
595813 | 5634146 | 7.5 | 7 - dense_urban | 174.5 | -7.5 | -89.16 | Site2_1 | 595836.74 | 5633899.27 | 30 | 0 | 0 | 65 | 6.2 | 3700 | 248.8886 | 0 | 0 | 50 | 20 | 32.4 | 13.54 | 20 | 0.7
595462 | 5634277 | 10.5 | 7 - dense_urban | 35.5 | -8.4 | -80.86 | Site0_3 | 595519.49 | 5634357.27 | 25 | 240 | 2 | 65 | 6.2 | 3700 | 99.7929 | 0.01 | 0.01 | 50 | 20 | 32.4 | 13.54 | 20 | 0.7
596003 | 5634361 | 61.5 | 19 - high_buildings | 156.7 | 18.2 | -75.1 | Site1_1 | 596046.75 | 5634258.97 | 20 | 0 | 1 | 65 | 6.2 | 3700 | 118.5177 | 0 | 0 | 50 | 20 | 32.4 | 13.54 | 20 | 0.7
596328 | 5633946 | 13.5 | 8 - block_of_buildings | 206.4 | -9.9 | -78.18 | Site3_1 | 596254.52 | 5633798.74 | 37 | 0 | 2 | 65 | 6.2 | 3700 | 166.244 | 0.01 | 0.01 | 50 | 20 | 32.4 | 13.54 | 20 | 0.7
595798 | 5634139 | 22.5 | 7 - dense_urban | 170.8 | -4.8 | -79.41 | Site2_1 | 595836.74 | 5633899.27 | 30 | 0 | 0 | 65 | 6.2 | 3700 | 242.9558 | 0 | 0 | 50 | 20 | 32.4 | 13.54 | 20 | 0.7
595730 | 5633797 | 10.5 | 7 - dense_urban | 46.4 | -6.8 | -65.26 | Site2_3 | 595836.74 | 5633899.27 | 30 | 240 | 4 | 65 | 6.2 | 3700 | 149.1068 | 0.05 | 0.05 | 50 | 20 | 32.4 | 13.54 | 20 | 0.7
596000 | 5634108 | 13.5 | 19 - high_buildings | 218 | -2.3 | -89 | Site2_1 | 595836.74 | 5633899.27 | 30 | 0 | 0 | 65 | 6.2 | 3700 | 265.5076 | 0 | 0 | 50 | 20 | 32.4 | 13.54 | 20 | 0.7
596113 | 5634179 | 7.5 | 7 - dense_urban | 320.5 | -1.9 | -69.47 | Site1_2 | 596046.75 | 5634258.97 | 20 | 120 | 0 | 65 | 6.2 | 3700 | 104.5969 | 0 | 0 | 50 | 20 | 32.4 | 13.54 | 20 | 0.7
596014 | 5634341 | 37.5 | 19 - high_buildings | 158.1 | 12.4 | -73.58 | Site1_1 | 596046.75 | 5634258.97 | 20 | 0 | 1 | 65 | 6.2 | 3700 | 90.043 | 0 | 0 | 50 | 20 | 32.4 | 13.54 | 20 | 0.7
595895 | 5633268 | 16.5 | 12 - parks_in_urban | 36.9 | -5.7 | -82.17 | Site4_3 | 596048.98 | 5633472.55 | 34 | 240 | 0 | 65 | 6.2 | 3700 | 256.6258 | 0 | 0 | 50 | 20 | 32.4 | 13.54 | 20 | 0.7
595703 | 5633720 | 31.5 | 19 - high_buildings | 36.8 | 0.9 | -71.49 | Site2_3 | 595836.74 | 5633899.27 | 30 | 240 | 4 | 65 | 6.2 | 3700 | 223.6658 | 0.05 | 0.05 | 50 | 20 | 32.4 | 13.54 | 20 | 0.7
595486 | 5634477 | 22.5 | 19 - high_buildings | 164.6 | -0.7 | -57.86 | Site0_1 | 595519.49 | 5634357.27 | 25 | 0 | 4 | 65 | 6.2 | 3700 | 124.3507 | 0.05 | 0.05 | 50 | 20 | 32.4 | 13.54 | 20 | 0.7
595290 | 5634148 | 16.5 | 19 - high_buildings | 47.6 | -1.6 | -89.47 | Site0_3 | 595519.49 | 5634357.27 | 25 | 240 | 2 | 65 | 6.2 | 3700 | 310.6957 | 0.01 | 0.01 | 50 | 20 | 32.4 | 13.54 | 20 | 0.7
595798 | 5634201 | 10.5 | 7 - dense_urban | 76.9 | -4.4 | -92.34 | Site1_3 | 596046.75 | 5634258.97 | 20 | 240 | 5 | 65 | 6.2 | 3700 | 255.5921 | 0.07 | 0.07 | 50 | 20 | 32.4 | 13.54 | 20 | 0.7
596027 | 5633775 | 4.5 | 7 - dense_urban | 303.1 | -2.4 | -80.16 | Site2_2 | 595836.74 | 5633899.27 | 30 | 120 | 6 | 65 | 6.2 | 3700 | 228.6748 | 0.1 | 0.1 | 50 | 20 | 32.4 | 13.54 | 20 | 0.7
595700 | 5633679 | 16.5 | 19 - high_buildings | 77.8 | -4 | -74.21 | Site3_3 | 596254.52 | 5633798.74 | 37 | 240 | 3 | 65 | 6.2 | 3700 | 567.671 | 0.03 | 0.03 | 50 | 20 | 32.4 | 13.54 | 20 | 0.7
595347 | 5634276 | 1.5 | 7 - dense_urban | 64.8 | -6.7 | -78.68 | Site0_3 | 595519.49 | 5634357.27 | 25 | 240 | 2 | 65 | 6.2 | 3700 | 192.1194 | 0.01 | 0.01 | 50 | 20 | 32.4 | 13.54 | 20 | 0.7
595753 | 5634372 | 22.5 | 7 - dense_urban | 266.3 | 0.4 | -87.63 | Site0_2 | 595519.49 | 5634357.27 | 25 | 120 | 0 | 65 | 6.2 | 3700 | 233.9875 | 0 | 0 | 50 | 20 | 32.4 | 13.54 | 20 | 0.7
596167 | 5633678 | 19.5 | 7 - dense_urban | 36 | -6.7 | -80.97 | Site3_3 | 596254.52 | 5633798.74 | 37 | 240 | 3 | 65 | 6.2 | 3700 | 150.1471 | 0.03 | 0.03 | 50 | 20 | 32.4 | 13.54 | 20 | 0.7
596350 | 5633694 | 7.5 | 19 - high_buildings | 317.9 | -11.8 | -76.15 | Site3_2 | 596254.52 | 5633798.74 | 37 | 120 | 0 | 65 | 6.2 | 3700 | 144.7658 | 0 | 0 | 50 | 20 | 32.4 | 13.54 | 20 | 0.7
596337 | 5633747 | 1.5 | 15 - dense_residential | 302.4 | -21.1 | -82.42 | Site3_2 | 596254.52 | 5633798.74 | 37 | 120 | 0 | 65 | 6.2 | 3700 | 103.6351 | 0 | 0 | 50 | 20 | 32.4 | 13.54 | 20 | 0.7
595530 | 5634214 | 7.5 | 12 - parks_in_urban | 355.6 | -6.2 | -85.66 | Site0_3 | 595519.49 | 5634357.27 | 25 | 240 | 2 | 65 | 6.2 | 3700 | 144.717 | 0.01 | 0.01 | 50 | 20 | 32.4 | 13.54 | 20 | 0.7
595946 | 5633520 | 10.5 | 12 - parks_in_urban | 114.5 | -11.7 | -75.34 | Site4_3 | 596048.98 | 5633472.55 | 34 | 240 | 0 | 65 | 6.2 | 3700 | 115.7957 | 0 | 0 | 50 | 20 | 32.4 | 13.54 | 20 | 0.7
596217 | 5633285 | 19.5 | 7 - dense_urban | 318.2 | -2.2 | -75.98 | Site4_2 | 596048.98 | 5633472.55 | 34 | 120 | 5 | 65 | 6.2 | 3700 | 252.2221 | 0.07 | 0.07 | 50 | 20 | 32.4 | 13.54 | 20 | 0.7
595413 | 5634134 | 7.5 | 7 - dense_urban | 25.4 | -4.1 | -90.84 | Site0_3 | 595519.49 | 5634357.27 | 25 | 240 | 2 | 65 | 6.2 | 3700 | 247.9836 | 0.01 | 0.01 | 50 | 20 | 32.4 | 13.54 | 20 | 0.7
596044 | 5634332 | 49.5 | 19 - high_buildings | 158.4 | -1.4 | -78.27 | Site3_1 | 596254.52 | 5633798.74 | 37 | 0 | 2 | 65 | 6.2 | 3700 | 573.4467 | 0.01 | 0.01 | 50 | 20 | 32.4 | 13.54 | 20 | 0.7
595767 | 5633870 | 4.5 | 19 - high_buildings | 67.5 | -21.9 | -83.02 | Site2_3 | 595836.74 | 5633899.27 | 30 | 240 | 4 | 65 | 6.2 | 3700 | 79.8164 | 0.05 | 0.05 | 50 | 20 | 32.4 | 13.54 | 20 | 0.7
596142 | 5634346 | 10.5 | 7 - dense_urban | 227.5 | -1.1 | -84.11 | Site1_1 | 596046.75 | 5634258.97 | 20 | 0 | 1 | 65 | 6.2 | 3700 | 129.3717 | 0 | 0 | 50 | 20 | 32.4 | 13.54 | 20 | 0.7
595688 | 5633958 | 4.5 | 7 - dense_urban | 111.6 | -11.8 | -85.21 | Site2_3 | 595836.74 | 5633899.27 | 30 | 240 | 4 | 65 | 6.2 | 3700 | 161.9353 | 0.05 | 0.05 | 50 | 20 | 32.4 | 13.54 | 20 | 0.7
595858 | 5633461 | 4.5 | 12 - parks_in_urban | 86.4 | -9.9 | -84.71 | Site4_3 | 596048.98 | 5633472.55 | 34 | 240 | 0 | 65 | 6.2 | 3700 | 193.5898 | 0 | 0 | 50 | 20 | 32.4 | 13.54 | 20 | 0.7
595395 | 5634251 | 1.5 | 11 - open_in_urban | 49.5 | -8.2 | -89.77 | Site0_3 | 595519.49 | 5634357.27 | 25 | 240 | 2 | 65 | 6.2 | 3700 | 165.3582 | 0.01 | 0.01 | 50 | 20 | 32.4 | 13.54 | 20 | 0.7
596277 | 5633316 | 1.5 | 1 - open | 304.6 | -5.9 | -73.34 | Site4_2 | 596048.98 | 5633472.55 | 34 | 120 | 5 | 65 | 6.2 | 3700 | 278.4911 | 0.07 | 0.07 | 50 | 20 | 32.4 | 13.54 | 20 | 0.7
595998 | 5634105 | 16.5 | 19 - high_buildings | 218 | -1.6 | -81.99 | Site2_1 | 595836.74 | 5633899.27 | 30 | 0 | 0 | 65 | 6.2 | 3700 | 261.7477 | 0 | 0 | 50 | 20 | 32.4 | 13.54 | 20 | 0.7
595490 | 5634318 | 1.5 | 9 - commercial_industrial | 36.6 | -25.8 | -72.55 | Site0_3 | 595519.49 | 5634357.27 | 25 | 240 | 2 | 65 | 6.2 | 3700 | 54.443 | 0.01 | 0.01 | 50 | 20 | 32.4 | 13.54 | 20 | 0.7
595499 | 5634373 | 1.5 | 9 - commercial_industrial | 128.7 | -42.5 | -65.94 | Site0_1 | 595519.49 | 5634357.27 | 25 | 0 | 4 | 65 | 6.2 | 3700 | 34.9217 | 0.05 | 0.05 | 50 | 20 | 32.4 | 13.54 | 20 | 0.7
596019 | 5634120 | 1.5 | 19 - high_buildings | 11.4 | -4.6 | -84.13 | Site1_3 | 596046.75 | 5634258.97 | 20 | 240 | 5 | 65 | 6.2 | 3700 | 142.916 | 0.07 | 0.07 | 50 | 20 | 32.4 | 13.54 | 20 | 0.7
596005 | 5633539 | 1.5 | 12 - parks_in_urban | 146.3 | -22.3 | -80.57 | Site4_1 | 596048.98 | 5633472.55 | 34 | 0 | 1 | 65 | 6.2 | 3700 | 86.0587 | 0 | 0 | 50 | 20 | 32.4 | 13.54 | 20 | 0.7
596065 | 5634274 | 10.5 | 19 - high_buildings | 230.2 | -15.5 | -55.31 | Site1_1 | 596046.75 | 5634258.97 | 20 | 0 | 1 | 65 | 6.2 | 3700 | 25.4797 | 0 | 0 | 50 | 20 | 32.4 | 13.54 | 20 | 0.7
596279 | 5633480 | 1.5 | 19 - high_buildings | 268.3 | -7.3 | -91.39 | Site4_2 | 596048.98 | 5633472.55 | 34 | 120 | 5 | 65 | 6.2 | 3700 | 232.4241 | 0.07 | 0.07 | 50 | 20 | 32.4 | 13.54 | 20 | 0.7
595569 | 5634469 | 13.5 | 9 - commercial_industrial | 204.1 | -5.4 | -76.51 | Site0_1 | 595519.49 | 5634357.27 | 25 | 0 | 4 | 65 | 6.2 | 3700 | 122.748 | 0.05 | 0.05 | 50 | 20 | 32.4 | 13.54 | 20 | 0.7
596126 | 5634138 | 4.5 | 12 - parks_in_urban | 326.9 | -1.8 | -71.43 | Site1_2 | 596046.75 | 5634258.97 | 20 | 120 | 0 | 65 | 6.2 | 3700 | 145.446 | 0 | 0 | 50 | 20 | 32.4 | 13.54 | 20 | 0.7
595653 | 5634236 | 16.5 | 7 - dense_urban | 312.1 | -2.4 | -73.82 | Site0_2 | 595519.49 | 5634357.27 | 25 | 120 | 0 | 65 | 6.2 | 3700 | 180.5646 | 0 | 0 | 50 | 20 | 32.4 | 13.54 | 20 | 0.7
596303 | 5633686 | 19.5 | 12 - parks_in_urban | 337 | -7.2 | -70.14 | Site3_2 | 596254.52 | 5633798.74 | 37 | 120 | 0 | 65 | 6.2 | 3700 | 123.9632 | 0 | 0 | 50 | 20 | 32.4 | 13.54 | 20 | 0.7
595924 | 5633873 | 13.5 | 19 - high_buildings | 286.6 | -4.7 | -77.28 | Site2_2 | 595836.74 | 5633899.27 | 30 | 120 | 6 | 65 | 6.2 | 3700 | 92.6103 | 0.1 | 0.1 | 50 | 20 | 32.4 | 13.54 | 20 | 0.7
595951 | 5633424 | 4.5 | 12 - parks_in_urban | 63.4 | -15.6 | -84.54 | Site4_3 | 596048.98 | 5633472.55 | 34 | 240 | 0 | 65 | 6.2 | 3700 | 113.2583 | 0 | 0 | 50 | 20 | 32.4 | 13.54 | 20 | 0.7
595467 | 5634235 | 1.5 | 1 - open | 23.1 | -9.6 | -87.52 | Site0_3 | 595519.49 | 5634357.27 | 25 | 240 | 2 | 65 | 6.2 | 3700 | 135.12 | 0.01 | 0.01 | 50 | 20 | 32.4 | 13.54 | 20 | 0.7
596039 | 5633782 | 13.5 | 7 - dense_urban | 85.5 | -7.2 | -83.13 | Site3_3 | 596254.52 | 5633798.74 | 37 | 240 | 3 | 65 | 6.2 | 3700 | 217.4427 | 0.03 | 0.03 | 50 | 20 | 32.4 | 13.54 | 20 | 0.7
596056 | 5633330 | 1.5 | 20 - low_vegetation | 357.2 | -12.4 | -65.52 | Site4_2 | 596048.98 | 5633472.55 | 34 | 120 | 5 | 65 | 6.2 | 3700 | 146.3763 | 0.07 | 0.07 | 50 | 20 | 32.4 | 13.54 | 20 | 0.7
595763 | 5633799 | 1.5 | 19 - high_buildings | 36.5 | -11.6 | -70.72 | Site2_3 | 595836.74 | 5633899.27 | 30 | 240 | 4 | 65 | 6.2 | 3700 | 127.6868 | 0.05 | 0.05 | 50 | 20 | 32.4 | 13.54 | 20 | 0.7
595556 | 5634536 | 13.5 | 6 - urban | 191.7 | -3.3 | -80.79 | Site0_1 | 595519.49 | 5634357.27 | 25 | 0 | 4 | 65 | 6.2 | 3700 | 182.783 | 0.05 | 0.05 | 50 | 20 | 32.4 | 13.54 | 20 | 0.7
595549 | 5634590 | 1.5 | 11 - open_in_urban | 187.3 | -5.2 | -85.48 | Site0_1 | 595519.49 | 5634357.27 | 25 | 0 | 4 | 65 | 6.2 | 3700 | 235.7676 | 0.05 | 0.05 | 50 | 20 | 32.4 | 13.54 | 20 | 0.7
595759 | 5633789 | 7.5 | 19 - high_buildings | 35.3 | -8.2 | -60.63 | Site2_3 | 595836.74 | 5633899.27 | 30 | 240 | 4 | 65 | 6.2 | 3700 | 136.7817 | 0.05 | 0.05 | 50 | 20 | 32.4 | 13.54 | 20 | 0.7
595328 | 5634160 | 13.5 | 19 - high_buildings | 44.1 | -2.2 | -83.22 | Site0_3 | 595519.49 | 5634357.27 | 25 | 240 | 2 | 65 | 6.2 | 3700 | 275.1656 | 0.01 | 0.01 | 50 | 20 | 32.4 | 13.54 | 20 | 0.7
596106 | 5633638 | 16.5 | 7 - dense_urban | 199.1 | -5.7 | -73.39 | Site4_1 | 596048.98 | 5633472.55 | 34 | 0 | 1 | 65 | 6.2 | 3700 | 175.8728 | 0 | 0 | 50 | 20 | 32.4 | 13.54 | 20 | 0.7
595436 | 5634141 | 13.5 | 7 - dense_urban | 21 | -2.8 | -82.98 | Site0_3 | 595519.49 | 5634357.27 | 25 | 240 | 2 | 65 | 6.2 | 3700 | 232.1111 | 0.01 | 0.01 | 50 | 20 | 32.4 | 13.54 | 20 | 0.7
595973 | 5633733 | 13.5 | 7 - dense_urban | 320.7 | 0.1 | -73.24 | Site2_2 | 595836.74 | 5633899.27 | 30 | 120 | 6 | 65 | 6.2 | 3700 | 215.6032 | 0.1 | 0.1 | 50 | 20 | 32.4 | 13.54 | 20 | 0.7
595541 | 5634306 | 22.5 | 9 - commercial_industrial | 336.7 | -2.6 | -48.96 | Site0_2 | 595519.49 | 5634357.27 | 25 | 120 | 0 | 65 | 6.2 | 3700 | 55.6556 | 0 | 0 | 50 | 20 | 32.4 | 13.54 | 20 | 0.7
596059 | 5633693 | 22.5 | 19 - high_buildings | 182.6 | -3 | -64.02 | Site4_1 | 596048.98 | 5633472.55 | 34 | 0 | 1 | 65 | 6.2 | 3700 | 220.977 | 0 | 0 | 50 | 20 | 32.4 | 13.54 | 20 | 0.7
596098 | 5633645 | 16.5 | 7 - dense_urban | 195.9 | -5.6 | -78.5 | Site4_1 | 596048.98 | 5633472.55 | 34 | 0 | 1 | 65 | 6.2 | 3700 | 180.1339 | 0 | 0 | 50 | 20 | 32.4 | 13.54 | 20 | 0.7
595273 | 5634182 | 1.5 | 19 - high_buildings | 54.6 | -4.3 | -88.28 | Site0_3 | 595519.49 | 5634357.27 | 25 | 240 | 2 | 65 | 6.2 | 3700 | 303.3631 | 0.01 | 0.01 | 50 | 20 | 32.4 | 13.54 | 20 | 0.7
595882 | 5634053 | 7.5 | 9 - commercial_industrial | 196.3 | -7.3 | -85.97 | Site2_1 | 595836.74 | 5633899.27 | 30 | 0 | 0 | 65 | 6.2 | 3700 | 161.8259 | 0 | 0 | 50 | 20 | 32.4 | 13.54 | 20 | 0.7
596182 | 5633439 | 1.5 | 11 - open_in_urban | 284.3 | -12.1 | -84.57 | Site4_2 | 596048.98 | 5633472.55 | 34 | 120 | 5 | 65 | 6.2 | 3700 | 140.9829 | 0.07 | 0.07 | 50 | 20 | 32.4 | 13.54 | 20 | 0.7
596064 | 5634334 | 88.5 | 19 - high_buildings | 272.4 | 8.8 | -71.7 | Site0_2 | 595519.49 | 5634357.27 | 25 | 120 | 0 | 65 | 6.2 | 3700 | 548.6938 | 0 | 0 | 50 | 20 | 32.4 | 13.54 | 20 | 0.7
596001 | 5633335 | 1.5 | 12 - parks_in_urban | 19.2 | -12.2 | -95.57 | Site4_3 | 596048.98 | 5633472.55 | 34 | 240 | 0 | 65 | 6.2 | 3700 | 149.2593 | 0 | 0 | 50 | 20 | 32.4 | 13.54 | 20 | 0.7
596082 | 5633311 | 10.5 | 12 - parks_in_urban | 348.5 | -7.4 | -72.64 | Site4_2 | 596048.98 | 5633472.55 | 34 | 120 | 5 | 65 | 6.2 | 3700 | 166.5562 | 0.07 | 0.07 | 50 | 20 | 32.4 | 13.54 | 20 | 0.7
595722 | 5634037 | 1.5 | 7 - dense_urban | 140.2 | -14.2 | -91.1 | Site2_1 | 595836.74 | 5633899.27 | 30 | 0 | 0 | 65 | 6.2 | 3700 | 181.5133 | 0 | 0 | 50 | 20 | 32.4 | 13.54 | 20 | 0.7
596290 | 5633934 | 22.5 | 7 - dense_urban | 194.5 | -8.4 | -71.78 | Site3_1 | 596254.52 | 5633798.74 | 37 | 0 | 2 | 65 | 6.2 | 3700 | 140.5857 | 0.01 | 0.01 | 50 | 20 | 32.4 | 13.54 | 20 | 0.7
596290 | 5633379 | 1.5 | 11 - open_in_urban | 291.3 | -6.5 | -71.94 | Site4_2 | 596048.98 | 5633472.55 | 34 | 120 | 5 | 65 | 6.2 | 3700 | 260.5734 | 0.07 | 0.07 | 50 | 20 | 32.4 | 13.54 | 20 | 0.7
595456 | 5634228 | 7.5 | 7 - dense_urban | 26 | -6.6 | -83.89 | Site0_3 | 595519.49 | 5634357.27 | 25 | 240 | 2 | 65 | 6.2 | 3700 | 145.0792 | 0.01 | 0.01 | 50 | 20 | 32.4 | 13.54 | 20 | 0.7
595830 | 5634032 | 1.5 | 22 - grass | 177 | -14.5 | -80.73 | Site2_1 | 595836.74 | 5633899.27 | 30 | 0 | 0 | 65 | 6.2 | 3700 | 135.9225 | 0 | 0 | 50 | 20 | 32.4 | 13.54 | 20 | 0.7
595343 | 5634215 | 1.5 | 7 - dense_urban | 51.1 | -5.7 | -85.31 | Site0_3 | 595519.49 | 5634357.27 | 25 | 240 | 2 | 65 | 6.2 | 3700 | 227.9073 | 0.01 | 0.01 | 50 | 20 | 32.4 | 13.54 | 20 | 0.7
595673 | 5633839 | 10.5 | 19 - high_buildings | 69.9 | -8 | -83.56 | Site2_3 | 595836.74 | 5633899.27 | 30 | 240 | 4 | 65 | 6.2 | 3700 | 175.5663 | 0.05 | 0.05 | 50 | 20 | 32.4 | 13.54 | 20 | 0.7
595872 | 5633720 | 10.5 | 19 - high_buildings | 348.9 | -2 | -75.05 | Site2_2 | 595836.74 | 5633899.27 | 30 | 120 | 6 | 65 | 6.2 | 3700 | 183.7423 | 0.1 | 0.1 | 50 | 20 | 32.4 | 13.54 | 20 | 0.7
596125 | 5633255 | 1.5 | 11 - open_in_urban | 340.8 | -7.3 | -84.96 | Site4_2 | 596048.98 | 5633472.55 | 34 | 120 | 5 | 65 | 6.2 | 3700 | 232.7301 | 0.07 | 0.07 | 50 | 20 | 32.4 | 13.54 | 20 | 0.7
595579 | 5634446 | 13.5 | 9 - commercial_industrial | 214 | -6.1 | -77.48 | Site0_1 | 595519.49 | 5634357.27 | 25 | 0 | 4 | 65 | 6.2 | 3700 | 107.4556 | 0.05 | 0.05 | 50 | 20 | 32.4 | 13.54 | 20 | 0.7
595599 | 5634571 | 1.5 | 11 - open_in_urban | 200.5 | -5.4 | -74.47 | Site0_1 | 595519.49 | 5634357.27 | 25 | 0 | 4 | 65 | 6.2 | 3700 | 229.2479 | 0.05 | 0.05 | 50 | 20 | 32.4 | 13.54 | 20 | 0.7
595969 | 5634116 | 4.5 | 19 - high_buildings | 28.6 | -3.3 | -80.12 | Site1_3 | 596046.75 | 5634258.97 | 20 | 240 | 5 | 65 | 6.2 | 3700 | 163.4801 | 0.07 | 0.07 | 50 | 20 | 32.4 | 13.54 | 20 | 0.7
595724 | 5633927 | 1.5 | 19 - high_buildings | 103.9 | -17.4 | -72.07 | Site2_3 | 595836.74 | 5633899.27 | 30 | 240 | 4 | 65 | 6.2 | 3700 | 119.5471 | 0.05 | 0.05 | 50 | 20 | 32.4 | 13.54 | 20 | 0.7
595567 | 5634423 | 13.5 | 9 - commercial_industrial | 216 | -8 | -66.28 | Site0_1 | 595519.49 | 5634357.27 | 25 | 0 | 4 | 65 | 6.2 | 3700 | 81.9139 | 0.05 | 0.05 | 50 | 20 | 32.4 | 13.54 | 20 | 0.7
595380 | 5634427 | 16.5 | 19 - high_buildings | 116.7 | -3.1 | -78.71 | Site0_1 | 595519.49 | 5634357.27 | 25 | 0 | 4 | 65 | 6.2 | 3700 | 156.1793 | 0.05 | 0.05 | 50 | 20 | 32.4 | 13.54 | 20 | 0.7
595561 | 5634533 | 1.5 | 6 - urban | 193.4 | -7.1 | -77.95 | Site0_1 | 595519.49 | 5634357.27 | 25 | 0 | 4 | 65 | 6.2 | 3700 | 182.0889 | 0.05 | 0.05 | 50 | 20 | 32.4 | 13.54 | 20 | 0.7
596082 | 5634188 | 1.5 | 7 - dense_urban | 333.8 | -7.6 | -74.99 | Site1_2 | 596046.75 | 5634258.97 | 20 | 120 | 0 | 65 | 6.2 | 3700 | 81.3729 | 0 | 0 | 50 | 20 | 32.4 | 13.54 | 20 | 0.7
595870 | 5634263 | 1.5 | 6 - urban | 91.3 | -7.9 | -91.79 | Site1_3 | 596046.75 | 5634258.97 | 20 | 240 | 5 | 65 | 6.2 | 3700 | 177.7612 | 0.07 | 0.07 | 50 | 20 | 32.4 | 13.54 | 20 | 0.7
596064 | 5634248 | 7.5 | 19 - high_buildings | 302.9 | -20.3 | -68.86 | Site1_2 | 596046.75 | 5634258.97 | 20 | 120 | 0 | 65 | 6.2 | 3700 | 23.9615 | 0 | 0 | 50 | 20 | 32.4 | 13.54 | 20 | 0.7
595689 | 5634047 | 10.5 | 19 - high_buildings | 331.3 | -1.4 | -91.02 | Site0_2 | 595519.49 | 5634357.27 | 25 | 120 | 0 | 65 | 6.2 | 3700 | 353.8522 | 0 | 0 | 50 | 20 | 32.4 | 13.54 | 20 | 0.7
596165 | 5634145 | 1.5 | 7 - dense_urban | 314 | -2.6 | -96 | Site1_2 | 596046.75 | 5634258.97 | 20 | 120 | 0 | 65 | 6.2 | 3700 | 165.2709 | 0 | 0 | 50 | 20 | 32.4 | 13.54 | 20 | 0.7
596138 | 5634305 | 19.5 | 19 - high_buildings | 243.2 | 3.6 | -79.51 | Site1_2 | 596046.75 | 5634258.97 | 20 | 120 | 0 | 65 | 6.2 | 3700 | 102.2036 | 0 | 0 | 50 | 20 | 32.4 | 13.54 | 20 | 0.7
595931 | 5633952 | 1.5 | 1 - open | 240.6 | -11.3 | -87.25 | Site2_2 | 595836.74 | 5633899.27 | 30 | 120 | 6 | 65 | 6.2 | 3700 | 111.7034 | 0.1 | 0.1 | 50 | 20 | 32.4 | 13.54 | 20 | 0.7
595393 | 5634311 | 13.5 | 7 - dense_urban | 69.9 | -4.9 | -76.79 | Site0_3 | 595519.49 | 5634357.27 | 25 | 240 | 2 | 65 | 6.2 | 3700 | 135.1772 | 0.01 | 0.01 | 50 | 20 | 32.4 | 13.54 | 20 | 0.7
596326 | 5633672 | 13.5 | 7 - dense_urban | 330.8 | -8.8 | -73.34 | Site3_2 | 596254.52 | 5633798.74 | 37 | 120 | 0 | 65 | 6.2 | 3700 | 147.3929 | 0 | 0 | 50 | 20 | 32.4 | 13.54 | 20 | 0.7
595712 | 5633778 | 31.5 | 19 - high_buildings | 45.9 | 1.2 | -65.76 | Site2_3 | 595836.74 | 5633899.27 | 30 | 240 | 4 | 65 | 6.2 | 3700 | 173.9791 | 0.05 | 0.05 | 50 | 20 | 32.4 | 13.54 | 20 | 0.7
595829 | 5634181 | 1.5 | 1 - open | 70.3 | -6.3 | -68.04 | Site1_3 | 596046.75 | 5634258.97 | 20 | 240 | 5 | 65 | 6.2 | 3700 | 232.0272 | 0.07 | 0.07 | 50 | 20 | 32.4 | 13.54 | 20 | 0.7
596235 | 5633328 | 16.5 | 7 - dense_urban | 307.9 | -3.3 | -77.91 | Site4_2 | 596048.98 | 5633472.55 | 34 | 120 | 5 | 65 | 6.2 | 3700 | 236.2295 | 0.07 | 0.07 | 50 | 20 | 32.4 | 13.54 | 20 | 0.7
595680 | 5633842 | 31.5 | 19 - high_buildings | 70 | -1.9 | -76.47 | Site2_3 | 595836.74 | 5633899.27 | 30 | 240 | 4 | 65 | 6.2 | 3700 | 166.8818 | 0.05 | 0.05 | 50 | 20 | 32.4 | 13.54 | 20 | 0.7
595869 | 5633389 | 4.5 | 12 - parks_in_urban | 65 | -9.3 | -68.54 | Site4_3 | 596048.98 | 5633472.55 | 34 | 240 | 0 | 65 | 6.2 | 3700 | 200.6082 | 0 | 0 | 50 | 20 | 32.4 | 13.54 | 20 | 0.7
595911 | 5634064 | 1.5 | 9 - commercial_industrial | 34.9 | -3.5 | -73.54 | Site1_3 | 596046.75 | 5634258.97 | 20 | 240 | 5 | 65 | 6.2 | 3700 | 238.2931 | 0.07 | 0.07 | 50 | 20 | 32.4 | 13.54 | 20 | 0.7
596321 | 5633643 | 16.5 | 19 - high_buildings | 337.1 | -6.6 | -92.11 | Site3_2 | 596254.52 | 5633798.74 | 37 | 120 | 0 | 65 | 6.2 | 3700 | 170.5719 | 0 | 0 | 50 | 20 | 32.4 | 13.54 | 20 | 0.7
595614 | 5634569 | 4.5 | 8 - block_of_buildings | 204.1 | -4.3 | -80.58 | Site0_1 | 595519.49 | 5634357.27 | 25 | 0 | 4 | 65 | 6.2 | 3700 | 232.7702 | 0.05 | 0.05 | 50 | 20 | 32.4 | 13.54 | 20 | 0.7
595548 | 5634524 | 10.5 | 6 - urban | 189.9 | -4.6 | -88.98 | Site0_1 | 595519.49 | 5634357.27 | 25 | 0 | 4 | 65 | 6.2 | 3700 | 169.7703 | 0.05 | 0.05 | 50 | 20 | 32.4 | 13.54 | 20 | 0.7
595999 | 5633417 | 4.5 | 12 - parks_in_urban | 41.8 | -21.5 | -87.81 | Site4_3 | 596048.98 | 5633472.55 | 34 | 240 | 0 | 65 | 6.2 | 3700 | 80.3371 | 0 | 0 | 50 | 20 | 32.4 | 13.54 | 20 | 0.7
596171 | 5633618 | 7.5 | 19 - high_buildings | 220.1 | -7.7 | -75.1 | Site4_1 | 596048.98 | 5633472.55 | 34 | 0 | 1 | 65 | 6.2 | 3700 | 191.6946 | 0 | 0 | 50 | 20 | 32.4 | 13.54 | 20 | 0.7
595652 | 5634497 | 7.5 | 9 - commercial_industrial | 223.5 | -4.3 | -97.29 | Site0_1 | 595519.49 | 5634357.27 | 25 | 0 | 4 | 65 | 6.2 | 3700 | 193.364 | 0.05 | 0.05 | 50 | 20 | 32.4 | 13.54 | 20 | 0.7
595432 | 5634403 | 4.5 | 7 - dense_urban | 117.9 | -11.2 | -78.18 | Site0_1 | 595519.49 | 5634357.27 | 25 | 0 | 4 | 65 | 6.2 | 3700 | 100.8265 | 0.05 | 0.05 | 50 | 20 | 32.4 | 13.54 | 20 | 0.7
596257 | 5633767 | 7.5 | 7 - dense_urban | 356.4 | -41.6 | -73.89 | Site3_2 | 596254.52 | 5633798.74 | 37 | 120 | 0 | 65 | 6.2 | 3700 | 43.4031 | 0 | 0 | 50 | 20 | 32.4 | 13.54 | 20 | 0.7
595978 | 5633441 | 10.5 | 12 - parks_in_urban | 65.7 | -16.1 | -63.38 | Site4_3 | 596048.98 | 5633472.55 | 34 | 240 | 0 | 65 | 6.2 | 3700 | 81.153 | 0 | 0 | 50 | 20 | 32.4 | 13.54 | 20 | 0.7
595584 | 5634394 | 13.5 | 9 - commercial_industrial | 240.4 | -9.5 | -57.65 | Site0_1 | 595519.49 | 5634357.27 | 25 | 0 | 4 | 65 | 6.2 | 3700 | 75.1191 | 0.05 | 0.05 | 50 | 20 | 32.4 | 13.54 | 20 | 0.7
596025 | 5634296 | 1.5 | 19 - high_buildings | 149.3 | -21 | -74.38 | Site1_1 | 596046.75 | 5634258.97 | 20 | 0 | 1 | 65 | 6.2 | 3700 | 46.7604 | 0 | 0 | 50 | 20 | 32.4 | 13.54 | 20 | 0.7
595546 | 5634616 | 1.5 | 1 - open | 186 | -4.7 | -87.95 | Site0_1 | 595519.49 | 5634357.27 | 25 | 0 | 4 | 65 | 6.2 | 3700 | 261.1441 | 0.05 | 0.05 | 50 | 20 | 32.4 | 13.54 | 20 | 0.7
596166 | 5634153 | 13.5 | 7 - dense_urban | 311.7 | 1.3 | -87.56 | Site1_2 | 596046.75 | 5634258.97 | 20 | 120 | 0 | 65 | 6.2 | 3700 | 159.6636 | 0 | 0 | 50 | 20 | 32.4 | 13.54 | 20 | 0.7
595559 | 5634526 | 10.5 | 6 - urban | 193.3 | -4.4 | -74.18 | Site0_1 | 595519.49 | 5634357.27 | 25 | 0 | 4 | 65 | 6.2 | 3700 | 173.8997 | 0.05 | 0.05 | 50 | 20 | 32.4 | 13.54 | 20 | 0.7
595811 | 5634223 | 1.5 | 1 - open | 175.4 | -6.9 | -82.04 | Site2_1 | 595836.74 | 5633899.27 | 30 | 0 | 0 | 65 | 6.2 | 3700 | 325.9999 | 0 | 0 | 50 | 20 | 32.4 | 13.54 | 20 | 0.7
596180 | 5633303 | 10.5 | 7 - dense_urban | 322.4 | -4.9 | -89.82 | Site4_2 | 596048.98 | 5633472.55 | 34 | 120 | 5 | 65 | 6.2 | 3700 | 215.559 | 0.07 | 0.07 | 50 | 20 | 32.4 | 13.54 | 20 | 0.7
596066 | 5633701 | 7.5 | 7 - dense_urban | 184.3 | -6.6 | -76.89 | Site4_1 | 596048.98 | 5633472.55 | 34 | 0 | 1 | 65 | 6.2 | 3700 | 230.6108 | 0 | 0 | 50 | 20 | 32.4 | 13.54 | 20 | 0.7
595350 | 5634215 | 10.5 | 19 - high_buildings | 50 | -3.5 | -73.24 | Site0_3 | 595519.49 | 5634357.27 | 25 | 240 | 2 | 65 | 6.2 | 3700 | 221.7608 | 0.01 | 0.01 | 50 | 20 | 32.4 | 13.54 | 20 | 0.7
595875 | 5634277 | 1.5 | 12 - parks_in_urban | 96 | -8.4 | -94.09 | Site1_3 | 596046.75 | 5634258.97 | 20 | 240 | 5 | 65 | 6.2 | 3700 | 173.6819 | 0.07 | 0.07 | 50 | 20 | 32.4 | 13.54 | 20 | 0.7
596155 | 5633479 | 7.5 | 12 - parks_in_urban | 266.8 | -12.5 | -67.01 | Site4_2 | 596048.98 | 5633472.55 | 34 | 120 | 5 | 65 | 6.2 | 3700 | 109.4719 | 0.07 | 0.07 | 50 | 20 | 32.4 | 13.54 | 20 | 0.7
595528 | 5634489 | 16.5 | 6 - urban | 183.9 | -3.2 | -80.93 | Site0_1 | 595519.49 | 5634357.27 | 25 | 0 | 4 | 65 | 6.2 | 3700 | 132.278 | 0.05 | 0.05 | 50 | 20 | 32.4 | 13.54 | 20 | 0.7
596218 | 5633827 | 25.5 | 19 - high_buildings | 127.1 | -17.4 | -63.29 | Site3_1 | 596254.52 | 5633798.74 | 37 | 0 | 2 | 65 | 6.2 | 3700 | 47.5877 | 0.01 | 0.01 | 50 | 20 | 32.4 | 13.54 | 20 | 0.7
596083 | 5633331 | 1.5 | 12 - parks_in_urban | 346.5 | -11.4 | -89.2 | Site4_2 | 596048.98 | 5633472.55 | 34 | 120 | 5 | 65 | 6.2 | 3700 | 149.1644 | 0.07 | 0.07 | 50 | 20 | 32.4 | 13.54 | 20 | 0.7
595985 | 5633404 | 10.5 | 12 - parks_in_urban | 42.8 | -14 | -73.46 | Site4_3 | 596048.98 | 5633472.55 | 34 | 240 | 0 | 65 | 6.2 | 3700 | 96.6685 | 0 | 0 | 50 | 20 | 32.4 | 13.54 | 20 | 0.7
595977 | 5633328 | 1.5 | 4 - inland_water | 26.4 | -11.4 | -84.02 | Site4_3 | 596048.98 | 5633472.55 | 34 | 240 | 0 | 65 | 6.2 | 3700 | 164.7182 | 0 | 0 | 50 | 20 | 32.4 | 13.54 | 20 | 0.7
596080 | 5634284 | 4.5 | 19 - high_buildings | 232.9 | -12.9 | -73.59 | Site1_2 | 596046.75 | 5634258.97 | 20 | 120 | 0 | 65 | 6.2 | 3700 | 44.4107 | 0 | 0 | 50 | 20 | 32.4 | 13.54 | 20 | 0.7
595874 | 5633728 | 25.5 | 19 - high_buildings | 79.4 | -2.9 | -73.23 | Site3_3 | 596254.52 | 5633798.74 | 37 | 240 | 3 | 65 | 6.2 | 3700 | 387.2104 | 0.03 | 0.03 | 50 | 20 | 32.4 | 13.54 | 20 | 0.7
596002 | 5633747 | 1.5 | 19 - high_buildings | 78.4 | -8.7 | -89.69 | Site3_3 | 596254.52 | 5633798.74 | 37 | 240 | 3 | 65 | 6.2 | 3700 | 260.1992 | 0.03 | 0.03 | 50 | 20 | 32.4 | 13.54 | 20 | 0.7
595634 | 5634122 | 4.5 | 19 - high_buildings | 333.9 | -3.8 | -99.19 | Site0_2 | 595519.49 | 5634357.27 | 25 | 120 | 0 | 65 | 6.2 | 3700 | 262.4591 | 0 | 0 | 50 | 20 | 32.4 | 13.54 | 20 | 0.7
595905 | 5633468 | 16.5 | 12 - parks_in_urban | 88 | -7.7 | -82.74 | Site4_3 | 596048.98 | 5633472.55 | 34 | 240 | 0 | 65 | 6.2 | 3700 | 145.111 | 0 | 0 | 50 | 20 | 32.4 | 13.54 | 20 | 0.7
595921 | 5634095 | 1.5 | 9 - commercial_industrial | 37.5 | -4.3 | -84.8 | Site1_3 | 596046.75 | 5634258.97 | 20 | 240 | 5 | 65 | 6.2 | 3700 | 207.4644 | 0.07 | 0.07 | 50 | 20 | 32.4 | 13.54 | 20 | 0.7
596157 | 5633486 | 4.5 | 12 - parks_in_urban | 263.1 | -13.7 | -72.82 | Site4_2 | 596048.98 | 5633472.55 | 34 | 120 | 5 | 65 | 6.2 | 3700 | 112.7806 | 0.07 | 0.07 | 50 | 20 | 32.4 | 13.54 | 20 | 0.7
596139 | 5633922 | 1.5 | 7 - dense_urban | 265.6 | -2.9 | -86.6 | Site2_2 | 595836.74 | 5633899.27 | 30 | 120 | 6 | 65 | 6.2 | 3700 | 304.4503 | 0.1 | 0.1 | 50 | 20 | 32.4 | 13.54 | 20 | 0.7
596041 | 5634278 | 19.5 | 19 - high_buildings | 162.5 | 4.3 | -57.26 | Site1_1 | 596046.75 | 5634258.97 | 20 | 0 | 1 | 65 | 6.2 | 3700 | 19.886 | 0 | 0 | 50 | 20 | 32.4 | 13.54 | 20 | 0.7
596322 | 5633756 | 13.5 | 7 - dense_urban | 302.7 | -16.4 | -77.08 | Site3_2 | 596254.52 | 5633798.74 | 37 | 120 | 0 | 65 | 6.2 | 3700 | 83.2617 | 0 | 0 | 50 | 20 | 32.4 | 13.54 | 20 | 0.7
596055 | 5634203 | 10.5 | 19 - high_buildings | 351.9 | -1.5 | -80.03 | Site1_3 | 596046.75 | 5634258.97 | 20 | 240 | 5 | 65 | 6.2 | 3700 | 57.3668 | 0.07 | 0.07 | 50 | 20 | 32.4 | 13.54 | 20 | 0.7
596235 | 5633359 | 4.5 | 7 - dense_urban | 301.5 | -7.2 | -84.84 | Site4_2 | 596048.98 | 5633472.55 | 34 | 120 | 5 | 65 | 6.2 | 3700 | 219.9257 | 0.07 | 0.07 | 50 | 20 | 32.4 | 13.54 | 20 | 0.7
596156 | 5633288 | 4.5 | 7 - dense_urban | 330 | -7.1 | -85.23 | Site4_2 | 596048.98 | 5633472.55 | 34 | 120 | 5 | 65 | 6.2 | 3700 | 215.3653 | 0.07 | 0.07 | 50 | 20 | 32.4 | 13.54 | 20 | 0.7
596133 | 5634150 | 10.5 | 7 - dense_urban | 321.7 | 0.6 | -81.36 | Site1_2 | 596046.75 | 5634258.97 | 20 | 120 | 0 | 65 | 6.2 | 3700 | 139.2974 | 0 | 0 | 50 | 20 | 32.4 | 13.54 | 20 | 0.7
596388 | 5633720 | 16.5 | 12 - parks_in_urban | 300.7 | -7.9 | -68.16 | Site3_2 | 596254.52 | 5633798.74 | 37 | 120 | 0 | 65 | 6.2 | 3700 | 156.3239 | 0 | 0 | 50 | 20 | 32.4 | 13.54 | 20 | 0.7
596048 | 5634280 | 22.5 | 19 - high_buildings | 182.7 | 12.1 | -42.89 | Site1_1 | 596046.75 | 5634258.97 | 20 | 0 | 1 | 65 | 6.2 | 3700 | 21.2149 | 0 | 0 | 50 | 20 | 32.4 | 13.54 | 20 | 0.7
595597 | 5633934 | 22.5 | 19 - high_buildings | 98.3 | -5.1 | -83.65 | Site2_3 | 595836.74 | 5633899.27 | 30 | 240 | 4 | 65 | 6.2 | 3700 | 242.3586 | 0.05 | 0.05 | 50 | 20 | 32.4 | 13.54 | 20 | 0.7
595970 | 5633303 | 4.5 | 12 - parks_in_urban | 24.9 | -8.9 | -83.06 | Site4_3 | 596048.98 | 5633472.55 | 34 | 240 | 0 | 65 | 6.2 | 3700 | 189.3549 | 0 | 0 | 50 | 20 | 32.4 | 13.54 | 20 | 0.7
595719 | 5634381 | 4.5 | 7 - dense_urban | 263.2 | -4.7 | -71.78 | Site0_2 | 595519.49 | 5634357.27 | 25 | 120 | 0 | 65 | 6.2 | 3700 | 201.9594 | 0 | 0 | 50 | 20 | 32.4 | 13.54 | 20 | 0.7
595849 | 5634211 | 10.5 | 8 - block_of_buildings | 76.4 | -4.4 | -68.18 | Site1_3 | 596046.75 | 5634258.97 | 20 | 240 | 5 | 65 | 6.2 | 3700 | 203.7067 | 0.07 | 0.07 | 50 | 20 | 32.4 | 13.54 | 20 | 0.7
595869 | 5634002 | 4.5 | 5 - residential | 197.3 | -10.8 | -56.35 | Site2_1 | 595836.74 | 5633899.27 | 30 | 0 | 0 | 65 | 6.2 | 3700 | 110.6545 | 0 | 0 | 50 | 20 | 32.4 | 13.54 | 20 | 0.7
595478 | 5634349 | 10.5 | 9 - commercial_industrial | 79 | -19.1 | -54.75 | Site0_3 | 595519.49 | 5634357.27 | 25 | 240 | 2 | 65 | 6.2 | 3700 | 44.7221 | 0.01 | 0.01 | 50 | 20 | 32.4 | 13.54 | 20 | 0.7
596252 | 5633510 | 1.5 | 15 - dense_residential | 313.1 | -0.5 | -98.16 | Site2_2 | 595836.74 | 5633899.27 | 30 | 120 | 6 | 65 | 6.2 | 3700 | 569.8985 | 0.1 | 0.1 | 50 | 20 | 32.4 | 13.54 | 20 | 0.7
595982 | 5633364 | 1.5 | 12 - parks_in_urban | 31.6 | -14.3 | -73.45 | Site4_3 | 596048.98 | 5633472.55 | 34 | 240 | 0 | 65 | 6.2 | 3700 | 131.627 | 0 | 0 | 50 | 20 | 32.4 | 13.54 | 20 | 0.7
596178 | 5634142 | 1.5 | 15 - dense_residential | 311.8 | -2.8 | -94.79 | Site1_2 | 596046.75 | 5634258.97 | 20 | 120 | 0 | 65 | 6.2 | 3700 | 176.7789 | 0 | 0 | 50 | 20 | 32.4 | 13.54 | 20 | 0.7
595347 | 5634349 | 13.5 | 8 - block_of_buildings | 87.3 | -3.5 | -76.95 | Site0_3 | 595519.49 | 5634357.27 | 25 | 240 | 2 | 65 | 6.2 | 3700 | 173.0706 | 0.01 | 0.01 | 50 | 20 | 32.4 | 13.54 | 20 | 0.7
595922 | 5634100 | 4.5 | 9 - commercial_industrial | 38.2 | -3.5 | -88.51 | Site1_3 | 596046.75 | 5634258.97 | 20 | 240 | 5 | 65 | 6.2 | 3700 | 202.6679 | 0.07 | 0.07 | 50 | 20 | 32.4 | 13.54 | 20 | 0.7
595594 | 5634334 | 7.5 | 7 - dense_urban | 287 | -12.6 | -56.19 | Site0_2 | 595519.49 | 5634357.27 | 25 | 120 | 0 | 65 | 6.2 | 3700 | 79.9968 | 0 | 0 | 50 | 20 | 32.4 | 13.54 | 20 | 0.7
596068 | 5634277 | 28.5 | 19 - high_buildings | 229.4 | 22.6 | -64.46 | Site1_1 | 596046.75 | 5634258.97 | 20 | 0 | 1 | 65 | 6.2 | 3700 | 29.1358 | 0 | 0 | 50 | 20 | 32.4 | 13.54 | 20 | 0.7
596043 | 5634364 | 76.5 | 19 - high_buildings | 177.8 | 28.7 | -58.73 | Site1_1 | 596046.75 | 5634258.97 | 20 | 0 | 1 | 65 | 6.2 | 3700 | 119.3215 | 0 | 0 | 50 | 20 | 32.4 | 13.54 | 20 | 0.7
596127 | 5633344 | 7.5 | 12 - parks_in_urban | 328.8 | -8.9 | -69.71 | Site4_2 | 596048.98 | 5633472.55 | 34 | 120 | 5 | 65 | 6.2 | 3700 | 152.6908 | 0.07 | 0.07 | 50 | 20 | 32.4 | 13.54 | 20 | 0.7
595459 | 5634153 | 4.5 | 7 - dense_urban | 16.4 | -5.2 | -94.64 | Site0_3 | 595519.49 | 5634357.27 | 25 | 240 | 2 | 65 | 6.2 | 3700 | 214.0222 | 0.01 | 0.01 | 50 | 20 | 32.4 | 13.54 | 20 | 0.7
596270 | 5633726 | 7.5 | 12 - parks_in_urban | 348.4 | -20.3 | -80.41 | Site3_3 | 596254.52 | 5633798.74 | 37 | 240 | 3 | 65 | 6.2 | 3700 | 80.0062 | 0.03 | 0.03 | 50 | 20 | 32.4 | 13.54 | 20 | 0.7
595983 | 5634163 | 22.5 | 19 - high_buildings | 33.7 | 2.2 | -62.71 | Site1_3 | 596046.75 | 5634258.97 | 20 | 240 | 5 | 65 | 6.2 | 3700 | 115.2413 | 0.07 | 0.07 | 50 | 20 | 32.4 | 13.54 | 20 | 0.7
595536 | 5634406 | 1.5 | 9 - commercial_industrial | 199.1 | -24.4 | -68.67 | Site0_1 | 595519.49 | 5634357.27 | 25 | 0 | 4 | 65 | 6.2 | 3700 | 56.5636 | 0.05 | 0.05 | 50 | 20 | 32.4 | 13.54 | 20 | 0.7
595658 | 5634561 | 10.5 | 8 - block_of_buildings | 214.3 | -2.4 | -91.94 | Site0_1 | 595519.49 | 5634357.27 | 25 | 0 | 4 | 65 | 6.2 | 3700 | 246.7817 | 0.05 | 0.05 | 50 | 20 | 32.4 | 13.54 | 20 | 0.7
595488 | 5634495 | 1.5 | 1 - open | 167.3 | -9 | -79.05 | Site0_1 | 595519.49 | 5634357.27 | 25 | 0 | 4 | 65 | 6.2 | 3700 | 143.2251 | 0.05 | 0.05 | 50 | 20 | 32.4 | 13.54 | 20 | 0.7
596212 | 5633880 | 7.5 | 7 - dense_urban | 152 | -20.1 | -78.87 | Site3_1 | 596254.52 | 5633798.74 | 37 | 0 | 2 | 65 | 6.2 | 3700 | 96.34 | 0.01 | 0.01 | 50 | 20 | 32.4 | 13.54 | 20 | 0.7
595732 | 5634158 | 7.5 | 7 - dense_urban | 313.1 | -2.7 | -92.02 | Site0_2 | 595519.49 | 5634357.27 | 25 | 120 | 0 | 65 | 6.2 | 3700 | 291.848 | 0 | 0 | 50 | 20 | 32.4 | 13.54 | 20 | 0.7
595704 | 5634128 | 7.5 | 7 - dense_urban | 149.9 | -8.9 | -79.05 | Site2_1 | 595836.74 | 5633899.27 | 30 | 0 | 0 | 65 | 6.2 | 3700 | 265.4121 | 0 | 0 | 50 | 20 | 32.4 | 13.54 | 20 | 0.7
596170 | 5634283 | 4.5 | 7 - dense_urban | 259 | -2.1 | -89.8 | Site1_2 | 596046.75 | 5634258.97 | 20 | 120 | 0 | 65 | 6.2 | 3700 | 126.5237 | 0 | 0 | 50 | 20 | 32.4 | 13.54 | 20 | 0.7
596303 | 5633656 | 7.5 | 12 - parks_in_urban | 341.4 | -10.3 | -75.47 | Site3_2 | 596254.52 | 5633798.74 | 37 | 120 | 0 | 65 | 6.2 | 3700 | 153.6075 | 0 | 0 | 50 | 20 | 32.4 | 13.54 | 20 | 0.7
595437 | 5634152 | 16.5 | 7 - dense_urban | 21.8 | -1.9 | -84.51 | Site0_3 | 595519.49 | 5634357.27 | 25 | 240 | 2 | 65 | 6.2 | 3700 | 221.3879 | 0.01 | 0.01 | 50 | 20 | 32.4 | 13.54 | 20 | 0.7
596144 | 5633481 | 1.5 | 1 - open | 265.2 | -17.2 | -80.42 | Site4_2 | 596048.98 | 5633472.55 | 34 | 120 | 5 | 65 | 6.2 | 3700 | 100.7792 | 0.07 | 0.07 | 50 | 20 | 32.4 | 13.54 | 20 | 0.7
596047 | 5633589 | 7.5 | 12 - parks_in_urban | 179 | -13.3 | -65.53 | Site4_1 | 596048.98 | 5633472.55 | 34 | 0 | 1 | 65 | 6.2 | 3700 | 119.4436 | 0 | 0 | 50 | 20 | 32.4 | 13.54 | 20 | 0.7
595473 | 5634336 | 13.5 | 9 - commercial_industrial | 65.5 | -12.8 | -59.75 | Site0_3 | 595519.49 | 5634357.27 | 25 | 240 | 2 | 65 | 6.2 | 3700 | 52.4021 | 0.01 | 0.01 | 50 | 20 | 32.4 | 13.54 | 20 | 0.7
595311 | 5634144 | 19.5 | 7 - dense_urban | 44.3 | -1.1 | -91.76 | Site0_3 | 595519.49 | 5634357.27 | 25 | 240 | 2 | 65 | 6.2 | 3700 | 298.2992 | 0.01 | 0.01 | 50 | 20 | 32.4 | 13.54 | 20 | 0.7
595540 | 5634310 | 19.5 | 9 - commercial_industrial | 335.9 | -6.1 | -60.13 | Site0_2 | 595519.49 | 5634357.27 | 25 | 120 | 0 | 65 | 6.2 | 3700 | 51.8205 | 0 | 0 | 50 | 20 | 32.4 | 13.54 | 20 | 0.7
595961 | 5634404 | 1.5 | 11 - open_in_urban | 149.3 | -9.3 | -82.3 | Site1_1 | 596046.75 | 5634258.97 | 20 | 0 | 1 | 65 | 6.2 | 3700 | 169.4964 | 0 | 0 | 50 | 20 | 32.4 | 13.54 | 20 | 0.7
596032 | 5633363 | 7.5 | 12 - parks_in_urban | 8.8 | -12.4 | -80.6 | Site4_3 | 596048.98 | 5633472.55 | 34 | 240 | 0 | 65 | 6.2 | 3700 | 113.9815 | 0 | 0 | 50 | 20 | 32.4 | 13.54 | 20 | 0.7
595971 | 5633279 | 1.5 | 12 - parks_in_urban | 21.9 | -8.8 | -86.61 | Site4_3 | 596048.98 | 5633472.55 | 34 | 240 | 0 | 65 | 6.2 | 3700 | 211.1841 | 0 | 0 | 50 | 20 | 32.4 | 13.54 | 20 | 0.7
595842 | 5633803 | 22.5 | 7 - dense_urban | 357 | 0.3 | -78.3 | Site2_2 | 595836.74 | 5633899.27 | 30 | 120 | 6 | 65 | 6.2 | 3700 | 96.7049 | 0.1 | 0.1 | 50 | 20 | 32.4 | 13.54 | 20 | 0.7
596013 | 5633330 | 1.5 | 12 - parks_in_urban | 14.1 | -11.7 | -85.69 | Site4_3 | 596048.98 | 5633472.55 | 34 | 240 | 0 | 65 | 6.2 | 3700 | 150.57 | 0 | 0 | 50 | 20 | 32.4 | 13.54 | 20 | 0.7
595710 | 5634346 | 1.5 | 7 - dense_urban | 273.3 | -6.1 | -84.02 | Site0_2 | 595519.49 | 5634357.27 | 25 | 120 | 0 | 65 | 6.2 | 3700 | 192.2845 | 0 | 0 | 50 | 20 | 32.4 | 13.54 | 20 | 0.7
596244 | 5633391 | 7.5 | 7 - dense_urban | 292.8 | -6.3 | -85.02 | Site4_2 | 596048.98 | 5633472.55 | 34 | 120 | 5 | 65 | 6.2 | 3700 | 213.0386 | 0.07 | 0.07 | 50 | 20 | 32.4 | 13.54 | 20 | 0.7
595559 | 5634219 | 7.5 | 7 - dense_urban | 343.8 | -6.9 | -76.45 | Site0_2 | 595519.49 | 5634357.27 | 25 | 120 | 0 | 65 | 6.2 | 3700 | 144.8651 | 0 | 0 | 50 | 20 | 32.4 | 13.54 | 20 | 0.7
596007 | 5634121 | 7.5 | 19 - high_buildings | 16.2 | -2.6 | -77.08 | Site1_3 | 596046.75 | 5634258.97 | 20 | 240 | 5 | 65 | 6.2 | 3700 | 144.1251 | 0.07 | 0.07 | 50 | 20 | 32.4 | 13.54 | 20 | 0.7
595901 | 5634134 | 1.5 | 12 - parks_in_urban | 49.4 | -4.9 | -81.04 | Site1_3 | 596046.75 | 5634258.97 | 20 | 240 | 5 | 65 | 6.2 | 3700 | 192.8803 | 0.07 | 0.07 | 50 | 20 | 32.4 | 13.54 | 20 | 0.7
596188 | 5633410 | 13.5 | 7 - dense_urban | 294.4 | -6.5 | -83.74 | Site4_2 | 596048.98 | 5633472.55 | 34 | 120 | 5 | 65 | 6.2 | 3700 | 153.8158 | 0.07 | 0.07 | 50 | 20 | 32.4 | 13.54 | 20 | 0.7
595666 | 5634519 | 13.5 | 8 - block_of_buildings | 222.2 | -2 | -76.37 | Site0_1 | 595519.49 | 5634357.27 | 25 | 0 | 4 | 65 | 6.2 | 3700 | 218.5269 | 0.05 | 0.05 | 50 | 20 | 32.4 | 13.54 | 20 | 0.7
596062 | 5633698 | 16.5 | 19 - high_buildings | 183.3 | -4.4 | -73.32 | Site4_1 | 596048.98 | 5633472.55 | 34 | 0 | 1 | 65 | 6.2 | 3700 | 226.5027 | 0 | 0 | 50 | 20 | 32.4 | 13.54 | 20 | 0.7
596078 | 5633406 | 16.5 | 12 - parks_in_urban | 336.6 | -11.2 | -59.3 | Site4_2 | 596048.98 | 5633472.55 | 34 | 120 | 5 | 65 | 6.2 | 3700 | 74.6814 | 0.07 | 0.07 | 50 | 20 | 32.4 | 13.54 | 20 | 0.7
596301 | 5633776 | 16.5 | 19 - high_buildings | 296.6 | -21.7 | -77.46 | Site3_2 | 596254.52 | 5633798.74 | 37 | 120 | 0 | 65 | 6.2 | 3700 | 55.6574 | 0 | 0 | 50 | 20 | 32.4 | 13.54 | 20 | 0.7
596181 | 5633889 | 19.5 | 7 - dense_urban | 140.6 | -10.5 | -81.96 | Site3_1 | 596254.52 | 5633798.74 | 37 | 0 | 2 | 65 | 6.2 | 3700 | 117.7213 | 0.01 | 0.01 | 50 | 20 | 32.4 | 13.54 | 20 | 0.7
596047 | 5633470 | 1.5 | 22 - grass | 33.7 | -83.7 | -53.53 | Site4_2 | 596048.98 | 5633472.55 | 34 | 120 | 5 | 65 | 6.2 | 3700 | 32.66 | 0.07 | 0.07 | 50 | 20 | 32.4 | 13.54 | 20 | 0.7
595395 | 5634238 | 4.5 | 7 - dense_urban | 46.2 | -6.8 | -79.94 | Site0_3 | 595519.49 | 5634357.27 | 25 | 240 | 2 | 65 | 6.2 | 3700 | 173.6184 | 0.01 | 0.01 | 50 | 20 | 32.4 | 13.54 | 20 | 0.7
596226 | 5634100 | 7.5 | 12 - parks_in_urban | 311.6 | 0.8 | -88.1 | Site1_2 | 596046.75 | 5634258.97 | 20 | 120 | 0 | 65 | 6.2 | 3700 | 239.9131 | 0 | 0 | 50 | 20 | 32.4 | 13.54 | 20 | 0.7
595479 | 5634340 | 16.5 | 9 - commercial_industrial | 67 | -11.1 | -51.27 | Site0_3 | 595519.49 | 5634357.27 | 25 | 240 | 2 | 65 | 6.2 | 3700 | 44.8324 | 0.01 | 0.01 | 50 | 20 | 32.4 | 13.54 | 20 | 0.7
595310 | 5634176 | 19.5 | 7 - dense_urban | 49.1 | -1.1 | -87.83 | Site0_3 | 595519.49 | 5634357.27 | 25 | 240 | 2 | 65 | 6.2 | 3700 | 277.0832 | 0.01 | 0.01 | 50 | 20 | 32.4 | 13.54 | 20 | 0.7
596009 | 5634388 | 1.5 | 5 - residential | 163.6 | -7 | -76.15 | Site1_1 | 596046.75 | 5634258.97 | 20 | 0 | 1 | 65 | 6.2 | 3700 | 135.7058 | 0 | 0 | 50 | 20 | 32.4 | 13.54 | 20 | 0.7
595650 | 5633693 | 4.5 | 19 - high_buildings | 42.2 | -5 | -78.21 | Site2_3 | 595836.74 | 5633899.27 | 30 | 240 | 4 | 65 | 6.2 | 3700 | 279.409 | 0.05 | 0.05 | 50 | 20 | 32.4 | 13.54 | 20 | 0.7
596115 | 5634174 | 22.5 | 19 - high_buildings | 321.3 | 6 | -73.64 | Site1_2 | 596046.75 | 5634258.97 | 20 | 120 | 0 | 65 | 6.2 | 3700 | 109.0147 | 0 | 0 | 50 | 20 | 32.4 | 13.54 | 20 | 0.7
595666 | 5634222 | 22.5 | 19 - high_buildings | 152.1 | -4.6 | -75.92 | Site2_1 | 595836.74 | 5633899.27 | 30 | 0 | 0 | 65 | 6.2 | 3700 | 365.1891 | 0 | 0 | 50 | 20 | 32.4 | 13.54 | 20 | 0.7
595662 | 5633688 | 1.5 | 1 - open | 39.7 | -5.7 | -86.87 | Site2_3 | 595836.74 | 5633899.27 | 30 | 240 | 4 | 65 | 6.2 | 3700 | 275.6471 | 0.05 | 0.05 | 50 | 20 | 32.4 | 13.54 | 20 | 0.7
595581 | 5634186 | 7.5 | 19 - high_buildings | 340.1 | -5.5 | -91.59 | Site0_2 | 595519.49 | 5634357.27 | 25 | 120 | 0 | 65 | 6.2 | 3700 | 182.82 | 0 | 0 | 50 | 20 | 32.4 | 13.54 | 20 | 0.7
596260 | 5633439 | 1.5 | 19 - high_buildings | 279.2 | -7.6 | -81.04 | Site4_2 | 596048.98 | 5633472.55 | 34 | 120 | 5 | 65 | 6.2 | 3700 | 216.128 | 0.07 | 0.07 | 50 | 20 | 32.4 | 13.54 | 20 | 0.7
595983 | 5633449 | 10.5 | 12 - parks_in_urban | 70 | -17.8 | -75.18 | Site4_3 | 596048.98 | 5633472.55 | 34 | 240 | 0 | 65 | 6.2 | 3700 | 73.8933 | 0 | 0 | 50 | 20 | 32.4 | 13.54 | 20 | 0.7
595590 | 5634165 | 22.5 | 7 - dense_urban | 339.7 | -0.4 | -84.55 | Site0_2 | 595519.49 | 5634357.27 | 25 | 120 | 0 | 65 | 6.2 | 3700 | 204.8064 | 0 | 0 | 50 | 20 | 32.4 | 13.54 | 20 | 0.7
595736 | 5634174 | 10.5 | 7 - dense_urban | 159.8 | -7.9 | -82.86 | Site2_1 | 595836.74 | 5633899.27 | 30 | 0 | 0 | 65 | 6.2 | 3700 | 293.2667 | 0 | 0 | 50 | 20 | 32.4 | 13.54 | 20 | 0.7
595892 | 5633484 | 13.5 | 12 - parks_in_urban | 94 | -8.1 | -69.7 | Site4_3 | 596048.98 | 5633472.55 | 34 | 240 | 0 | 65 | 6.2 | 3700 | 158.7264 | 0 | 0 | 50 | 20 | 32.4 | 13.54 | 20 | 0.7
596293 | 5633715 | 1.5 | 7 - dense_urban | 335.7 | -20 | -87.54 | Site3_2 | 596254.52 | 5633798.74 | 37 | 120 | 0 | 65 | 6.2 | 3700 | 98.759 | 0 | 0 | 50 | 20 | 32.4 | 13.54 | 20 | 0.7
596030 | 5633790 | 19.5 | 7 - dense_urban | 87.7 | -6 | -86.96 | Site3_3 | 596254.52 | 5633798.74 | 37 | 240 | 3 | 65 | 6.2 | 3700 | 225.3705 | 0.03 | 0.03 | 50 | 20 | 32.4 | 13.54 | 20 | 0.7
596267 | 5634084 | 4.5 | 7 - dense_urban | 308.5 | 0.1 | -89.24 | Site1_2 | 596046.75 | 5634258.97 | 20 | 120 | 0 | 65 | 6.2 | 3700 | 281.7176 | 0 | 0 | 50 | 20 | 32.4 | 13.54 | 20 | 0.7
596151 | 5633884 | 7.5 | 7 - dense_urban | 129.3 | -14.4 | -83.23 | Site3_1 | 596254.52 | 5633798.74 | 37 | 0 | 2 | 65 | 6.2 | 3700 | 137.3168 | 0.01 | 0.01 | 50 | 20 | 32.4 | 13.54 | 20 | 0.7
595990 | 5633434 | 7.5 | 12 - parks_in_urban | 56.5 | -20.5 | -84.2 | Site4_3 | 596048.98 | 5633472.55 | 34 | 240 | 0 | 65 | 6.2 | 3700 | 75.2794 | 0 | 0 | 50 | 20 | 32.4 | 13.54 | 20 | 0.7
595785 | 5633866 | 31.5 | 19 - high_buildings | 57.6 | 0.5 | -63.43 | Site2_3 | 595836.74 | 5633899.27 | 30 | 240 | 4 | 65 | 6.2 | 3700 | 61.5319 | 0.05 | 0.05 | 50 | 20 | 32.4 | 13.54 | 20 | 0.7
596108 | 5634122 | 13.5 | 7 - dense_urban | 336 | 1.7 | -94.27 | Site1_2 | 596046.75 | 5634258.97 | 20 | 120 | 0 | 65 | 6.2 | 3700 | 150.1819 | 0 | 0 | 50 | 20 | 32.4 | 13.54 | 20 | 0.7
595893 | 5633793 | 22.5 | 19 - high_buildings | 332.2 | 2.1 | -74.76 | Site2_2 | 595836.74 | 5633899.27 | 30 | 120 | 6 | 65 | 6.2 | 3700 | 120.4772 | 0.1 | 0.1 | 50 | 20 | 32.4 | 13.54 | 20 | 0.7
595523 | 5634337 | 7.5 | 9 - commercial_industrial | 348.7 | -40.6 | -55.96 | Site0_2 | 595519.49 | 5634357.27 | 25 | 120 | 0 | 65 | 6.2 | 3700 | 27.0082 | 0 | 0 | 50 | 20 | 32.4 | 13.54 | 20 | 0.7
595572 | 5634598 | 22.5 | 8 - block_of_buildings | 192.4 | -0.1 | -79.57 | Site0_1 | 595519.49 | 5634357.27 | 25 | 0 | 4 | 65 | 6.2 | 3700 | 246.4031 | 0.05 | 0.05 | 50 | 20 | 32.4 | 13.54 | 20 | 0.7
595525 | 5634291 | 1.5 | 9 - commercial_industrial | 354.8 | -19.5 | -84.24 | Site0_2 | 595519.49 | 5634357.27 | 25 | 120 | 0 | 65 | 6.2 | 3700 | 70.5289 | 0 | 0 | 50 | 20 | 32.4 | 13.54 | 20 | 0.7
596030 | 5634342 | 91.5 | 19 - high_buildings | 203.5 | 6.8 | -63.73 | Site2_1 | 595836.74 | 5633899.27 | 30 | 0 | 0 | 65 | 6.2 | 3700 | 486.9718 | 0 | 0 | 50 | 20 | 32.4 | 13.54 | 20 | 0.7
595980 | 5633528 | 7.5 | 12 - parks_in_urban | 128.6 | -16.1 | -69.65 | Site4_1 | 596048.98 | 5633472.55 | 34 | 0 | 1 | 65 | 6.2 | 3700 | 92.3861 | 0 | 0 | 50 | 20 | 32.4 | 13.54 | 20 | 0.7
595335 | 5634133 | 7.5 | 7 - dense_urban | 39.4 | -3.5 | -79.53 | Site0_3 | 595519.49 | 5634357.27 | 25 | 240 | 2 | 65 | 6.2 | 3700 | 290.9293 | 0.01 | 0.01 | 50 | 20 | 32.4 | 13.54 | 20 | 0.7
595558 | 5634510 | 1.5 | 11 - open_in_urban | 194.3 | -8.1 | -76.29 | Site0_1 | 595519.49 | 5634357.27 | 25 | 0 | 4 | 65 | 6.2 | 3700 | 159.2536 | 0.05 | 0.05 | 50 | 20 | 32.4 | 13.54 | 20 | 0.7
595931 | 5633283 | 19.5 | 12 - parks_in_urban | 31.8 | -4.5 | -55.17 | Site4_3 | 596048.98 | 5633472.55 | 34 | 240 | 0 | 65 | 6.2 | 3700 | 223.7381 | 0 | 0 | 50 | 20 | 32.4 | 13.54 | 20 | 0.7
596105 | 5634170 | 19.5 | 19 - high_buildings | 326.9 | 4 | -67.1 | Site1_2 | 596046.75 | 5634258.97 | 20 | 120 | 0 | 65 | 6.2 | 3700 | 106.3437 | 0 | 0 | 50 | 20 | 32.4 | 13.54 | 20 | 0.7
595508 | 5634439 | 10.5 | 7 - dense_urban | 172.4 | -9.9 | -78.02 | Site0_1 | 595519.49 | 5634357.27 | 25 | 0 | 4 | 65 | 6.2 | 3700 | 83.7978 | 0.05 | 0.05 | 50 | 20 | 32.4 | 13.54 | 20 | 0.7
595584 | 5634567 | 1.5 | 6 - urban | 197.2 | -5.6 | -74.48 | Site0_1 | 595519.49 | 5634357.27 | 25 | 0 | 4 | 65 | 6.2 | 3700 | 220.6818 | 0.05 | 0.05 | 50 | 20 | 32.4 | 13.54 | 20 | 0.7
595695 | 5634324 | 10.5 | 7 - dense_urban | 280.6 | -3.7 | -72.65 | Site0_2 | 595519.49 | 5634357.27 | 25 | 120 | 0 | 65 | 6.2 | 3700 | 179.2231 | 0 | 0 | 50 | 20 | 32.4 | 13.54 | 20 | 0.7
596333 | 5633974 | 13.5 | 8 - block_of_buildings | 204 | -8.5 | -76.56 | Site3_1 | 596254.52 | 5633798.74 | 37 | 0 | 2 | 65 | 6.2 | 3700 | 193.4617 | 0.01 | 0.01 | 50 | 20 | 32.4 | 13.54 | 20 | 0.7
595854 | 5633736 | 22.5 | 19 - high_buildings | 354 | 1.2 | -91.45 | Site2_3 | 595836.74 | 5633899.27 | 30 | 240 | 4 | 65 | 6.2 | 3700 | 164.351 | 0.05 | 0.05 | 50 | 20 | 32.4 | 13.54 | 20 | 0.7
595639 | 5634327 | 4.5 | 7 - dense_urban | 284 | -9.4 | -66.56 | Site0_2 | 595519.49 | 5634357.27 | 25 | 120 | 0 | 65 | 6.2 | 3700 | 124.9766 | 0 | 0 | 50 | 20 | 32.4 | 13.54 | 20 | 0.7
596072 | 5633484 | 10.5 | 12 - parks_in_urban | 244.4 | -38.8 | -62.01 | Site4_2 | 596048.98 | 5633472.55 | 34 | 120 | 5 | 65 | 6.2 | 3700 | 34.8321 | 0.07 | 0.07 | 50 | 20 | 32.4 | 13.54 | 20 | 0.7
595507 | 5634282 | 1.5 | 11 - open_in_urban | 9.1 | -17.2 | -75.26 | Site0_3 | 595519.49 | 5634357.27 | 25 | 240 | 2 | 65 | 6.2 | 3700 | 79.8362 | 0.01 | 0.01 | 50 | 20 | 32.4 | 13.54 | 20 | 0.7
596302 | 5633683 | 19.5 | 12 - parks_in_urban | 337.9 | -7.1 | -69.3 | Site3_2 | 596254.52 | 5633798.74 | 37 | 120 | 0 | 65 | 6.2 | 3700 | 126.3184 | 0 | 0 | 50 | 20 | 32.4 | 13.54 | 20 | 0.7
596170 | 5633554 | 7.5 | 15 - dense_residential | 236.2 | -9.6 | -87.85 | Site4_2 | 596048.98 | 5633472.55 | 34 | 120 | 5 | 65 | 6.2 | 3700 | 148.2639 | 0.07 | 0.07 | 50 | 20 | 32.4 | 13.54 | 20 | 0.7
595533 | 5634321 | 10.5 | 9 - commercial_industrial | 338.7 | -20.6 | -65.32 | Site0_2 | 595519.49 | 5634357.27 | 25 | 120 | 0 | 65 | 6.2 | 3700 | 41.3314 | 0 | 0 | 50 | 20 | 32.4 | 13.54 | 20 | 0.7
595681 | 5634425 | 13.5 | 19 - high_buildings | 247.2 | -3.4 | -84.73 | Site0_2 | 595519.49 | 5634357.27 | 25 | 120 | 0 | 65 | 6.2 | 3700 | 175.5138 | 0 | 0 | 50 | 20 | 32.4 | 13.54 | 20 | 0.7
596089 | 5633692 | 1.5 | 19 - high_buildings | 57.2 | -10.2 | -67.95 | Site3_3 | 596254.52 | 5633798.74 | 37 | 240 | 3 | 65 | 6.2 | 3700 | 200.1263 | 0.03 | 0.03 | 50 | 20 | 32.4 | 13.54 | 20 | 0.7
595420 | 5634127 | 13.5 | 7 - dense_urban | 23.3 | -2.6 | -85.46 | Site0_3 | 595519.49 | 5634357.27 | 25 | 240 | 2 | 65 | 6.2 | 3700 | 251.1071 | 0.01 | 0.01 | 50 | 20 | 32.4 | 13.54 | 20 | 0.7
596127 | 5634215 | 4.5 | 7 - dense_urban | 298.8 | -4.1 | -86.95 | Site1_2 | 596046.75 | 5634258.97 | 20 | 120 | 0 | 65 | 6.2 | 3700 | 92.8099 | 0 | 0 | 50 | 20 | 32.4 | 13.54 | 20 | 0.7
595894 | 5633445 | 1.5 | 12 - parks_in_urban | 79.8 | -12.4 | -78.54 | Site4_3 | 596048.98 | 5633472.55 | 34 | 240 | 0 | 65 | 6.2 | 3700 | 160.7298 | 0 | 0 | 50 | 20 | 32.4 | 13.54 | 20 | 0.7
595997 | 5634185 | 22.5 | 19 - high_buildings | 34 | 2.9 | -61.71 | Site1_3 | 596046.75 | 5634258.97 | 20 | 240 | 5 | 65 | 6.2 | 3700 | 89.1789 | 0.07 | 0.07 | 50 | 20 | 32.4 | 13.54 | 20 | 0.7
595519 | 5634615 | 22.5 | 7 - dense_urban | 180 | -0.1 | -82.45 | Site0_1 | 595519.49 | 5634357.27 | 25 | 0 | 4 | 65 | 6.2 | 3700 | 257.7426 | 0.05 | 0.05 | 50 | 20 | 32.4 | 13.54 | 20 | 0.7
595415 | 5634471 | 22.5 | 7 - dense_urban | 137.6 | -0.6 | -71.68 | Site0_1 | 595519.49 | 5634357.27 | 25 | 0 | 4 | 65 | 6.2 | 3700 | 154.4633 | 0.05 | 0.05 | 50 | 20 | 32.4 | 13.54 | 20 | 0.7
596171 | 5633964 | 16.5 | 7 - dense_urban | 153 | -8.8 | -76.32 | Site3_1 | 596254.52 | 5633798.74 | 37 | 0 | 2 | 65 | 6.2 | 3700 | 186.2974 | 0.01 | 0.01 | 50 | 20 | 32.4 | 13.54 | 20 | 0.7
595745 | 5633778 | 16.5 | 19 - high_buildings | 37.2 | -4 | -72.79 | Site2_3 | 595836.74 | 5633899.27 | 30 | 240 | 4 | 65 | 6.2 | 3700 | 152.6594 | 0.05 | 0.05 | 50 | 20 | 32.4 | 13.54 | 20 | 0.7
595969 | 5634142 | 13.5 | 19 - high_buildings | 33.7 | -1 | -69.85 | Site1_3 | 596046.75 | 5634258.97 | 20 | 240 | 5 | 65 | 6.2 | 3700 | 140.6033 | 0.07 | 0.07 | 50 | 20 | 32.4 | 13.54 | 20 | 0.7
596143 | 5633817 | 7.5 | 19 - high_buildings | 99.1 | -16.9 | -80.17 | Site3_3 | 596254.52 | 5633798.74 | 37 | 240 | 3 | 65 | 6.2 | 3700 | 116.7921 | 0.03 | 0.03 | 50 | 20 | 32.4 | 13.54 | 20 | 0.7
596287 | 5633704 | 1.5 | 7 - dense_urban | 341.4 | -18.5 | -91.85 | Site3_2 | 596254.52 | 5633798.74 | 37 | 120 | 0 | 65 | 6.2 | 3700 | 106.2585 | 0 | 0 | 50 | 20 | 32.4 | 13.54 | 20 | 0.7
596196 | 5633583 | 1.5 | 22 - grass | 233.2 | -9.4 | -87.29 | Site4_1 | 596048.98 | 5633472.55 | 34 | 0 | 1 | 65 | 6.2 | 3700 | 186.736 | 0 | 0 | 50 | 20 | 32.4 | 13.54 | 20 | 0.7
596036 | 5634289 | 34.5 | 19 - high_buildings | 159.9 | 27.3 | -56.87 | Site1_1 | 596046.75 | 5634258.97 | 20 | 0 | 1 | 65 | 6.2 | 3700 | 35.0373 | 0 | 0 | 50 | 20 | 32.4 | 13.54 | 20 | 0.7
595957 | 5633372 | 16.5 | 12 - parks_in_urban | 42.3 | -6.9 | -65.23 | Site4_3 | 596048.98 | 5633472.55 | 34 | 240 | 0 | 65 | 6.2 | 3700 | 137.3931 | 0 | 0 | 50 | 20 | 32.4 | 13.54 | 20 | 0.7
596127 | 5634206 | 19.5 | 7 - dense_urban | 303.5 | 5.1 | -72.26 | Site1_2 | 596046.75 | 5634258.97 | 20 | 120 | 0 | 65 | 6.2 | 3700 | 96.1568 | 0 | 0 | 50 | 20 | 32.4 | 13.54 | 20 | 0.7
595983 | 5634181 | 4.5 | 19 - high_buildings | 39.4 | -7.6 | -71.84 | Site1_3 | 596046.75 | 5634258.97 | 20 | 240 | 5 | 65 | 6.2 | 3700 | 101.9001 | 0.07 | 0.07 | 50 | 20 | 32.4 | 13.54 | 20 | 0.7
596111 | 5634194 | 1.5 | 1 - open | 315.4 | -7.8 | -74.92 | Site1_2 | 596046.75 | 5634258.97 | 20 | 120 | 0 | 65 | 6.2 | 3700 | 93.2278 | 0 | 0 | 50 | 20 | 32.4 | 13.54 | 20 | 0.7
596217 | 5633487 | 7.5 | 7 - dense_urban | 265.2 | -7.9 | -84.31 | Site4_2 | 596048.98 | 5633472.55 | 34 | 120 | 5 | 65 | 6.2 | 3700 | 170.7096 | 0.07 | 0.07 | 50 | 20 | 32.4 | 13.54 | 20 | 0.7
595637 | 5634564 | 7.5 | 8 - block_of_buildings | 209.7 | -3.2 | -88.63 | Site0_1 | 595519.49 | 5634357.27 | 25 | 0 | 4 | 65 | 6.2 | 3700 | 238.4369 | 0.05 | 0.05 | 50 | 20 | 32.4 | 13.54 | 20 | 0.7
595889 | 5634252 | 1.5 | 1 - open | 87.5 | -8.8 | -92.31 | Site1_3 | 596046.75 | 5634258.97 | 20 | 240 | 5 | 65 | 6.2 | 3700 | 158.9839 | 0.07 | 0.07 | 50 | 20 | 32.4 | 13.54 | 20 | 0.7
596112 | 5633759 | 13.5 | 7 - dense_urban | 192.4 | -4.2 | -78.02 | Site4_1 | 596048.98 | 5633472.55 | 34 | 0 | 1 | 65 | 6.2 | 3700 | 294.0159 | 0 | 0 | 50 | 20 | 32.4 | 13.54 | 20 | 0.7
595461 | 5634269 | 10.5 | 7 - dense_urban | 33.4 | -7.3 | -70.5 | Site0_3 | 595519.49 | 5634357.27 | 25 | 240 | 2 | 65 | 6.2 | 3700 | 106.8781 | 0.01 | 0.01 | 50 | 20 | 32.4 | 13.54 | 20 | 0.7
595474 | 5634224 | 1.5 | 1 - open | 18.7 | -9.1 | -84.96 | Site0_3 | 595519.49 | 5634357.27 | 25 | 240 | 2 | 65 | 6.2 | 3700 | 142.7672 | 0.01 | 0.01 | 50 | 20 | 32.4 | 13.54 | 20 | 0.7
596282 | 5633858 | 22.5 | 19 - high_buildings | 204.6 | -17.5 | -67 | Site3_1 | 596254.52 | 5633798.74 | 37 | 0 | 2 | 65 | 6.2 | 3700 | 66.9115 | 0.01 | 0.01 | 50 | 20 | 32.4 | 13.54 | 20 | 0.7
595870 | 5634137 | 7.5 | 12 - parks_in_urban | 187.9 | -5.3 | -82.54 | Site2_1 | 595836.74 | 5633899.27 | 30 | 0 | 0 | 65 | 6.2 | 3700 | 241.0976 | 0 | 0 | 50 | 20 | 32.4 | 13.54 | 20 | 0.7
595624 | 5634513 | 16.5 | 9 - commercial_industrial | 213.9 | -2 | -87.47 | Site0_1 | 595519.49 | 5634357.27 | 25 | 0 | 4 | 65 | 6.2 | 3700 | 187.7403 | 0.05 | 0.05 | 50 | 20 | 32.4 | 13.54 | 20 | 0.7
595740 | 5634339 | 1.5 | 11 - open_in_urban | 160.4 | -4.6 | -91.41 | Site4_1 | 596048.98 | 5633472.55 | 34 | 0 | 1 | 65 | 6.2 | 3700 | 920.4675 | 0 | 0 | 50 | 20 | 32.4 | 13.54 | 20 | 0.7
596189 | 5634310 | 25.5 | 19 - high_buildings | 250.2 | 6.2 | -79.34 | Site1_2 | 596046.75 | 5634258.97 | 20 | 120 | 0 | 65 | 6.2 | 3700 | 151.2262 | 0 | 0 | 50 | 20 | 32.4 | 13.54 | 20 | 0.7
596366 | 5633754 | 4.5 | 19 - high_buildings | 292.1 | -16.1 | -80.71 | Site3_2 | 596254.52 | 5633798.74 | 37 | 120 | 0 | 65 | 6.2 | 3700 | 124.4416 | 0 | 0 | 50 | 20 | 32.4 | 13.54 | 20 | 0.7
595924 | 5633257 | 7.5 | 12 - parks_in_urban | 30.1 | -7.4 | -89.2 | Site4_3 | 596048.98 | 5633472.55 | 34 | 240 | 0 | 65 | 6.2 | 3700 | 250.5675 | 0 | 0 | 50 | 20 | 32.4 | 13.54 | 20 | 0.7
596198 | 5633781 | 25.5 | 19 - high_buildings | 72.5 | -10.9 | -44.95 | Site3_3 | 596254.52 | 5633798.74 | 37 | 240 | 3 | 65 | 6.2 | 3700 | 60.3446 | 0.03 | 0.03 | 50 | 20 | 32.4 | 13.54 | 20 | 0.7
596085 | 5633360 | 1.5 | 12 - parks_in_urban | 342.3 | -14 | -83.93 | Site4_2 | 596048.98 | 5633472.55 | 34 | 120 | 5 | 65 | 6.2 | 3700 | 122.561 | 0.07 | 0.07 | 50 | 20 | 32.4 | 13.54 | 20 | 0.7
596346 | 5633601 | 13.5 | 12 - parks_in_urban | 335.3 | -5.9 | -89.8 | Site3_2 | 596254.52 | 5633798.74 | 37 | 120 | 0 | 65 | 6.2 | 3700 | 219.1391 | 0 | 0 | 50 | 20 | 32.4 | 13.54 | 20 | 0.7
595753 | 5634376 | 16.5 | 7 - dense_urban | 265.4 | -1.1 | -91.42 | Site0_2 | 595519.49 | 5634357.27 | 25 | 120 | 0 | 65 | 6.2 | 3700 | 234.4141 | 0 | 0 | 50 | 20 | 32.4 | 13.54 | 20 | 0.7
596149 | 5633558 | 7.5 | 7 - dense_urban | 23.7 | -6 | -82.97 | Site3_3 | 596254.52 | 5633798.74 | 37 | 240 | 3 | 65 | 6.2 | 3700 | 264.5004 | 0.03 | 0.03 | 50 | 20 | 32.4 | 13.54 | 20 | 0.7
596119 | 5633347 | 10.5 | 12 - parks_in_urban | 330.9 | -8.1 | -78.88 | Site4_2 | 596048.98 | 5633472.55 | 34 | 120 | 5 | 65 | 6.2 | 3700 | 145.6635 | 0.07 | 0.07 | 50 | 20 | 32.4 | 13.54 | 20 | 0.7
595688 | 5634402 | 16.5 | 7 - dense_urban | 255.1 | -2.5 | -84.15 | Site0_2 | 595519.49 | 5634357.27 | 25 | 120 | 0 | 65 | 6.2 | 3700 | 174.5527 | 0 | 0 | 50 | 20 | 32.4 | 13.54 | 20 | 0.7
595692 | 5633674 | 1.5 | 7 - dense_urban | 32.8 | -5.9 | -85.52 | Site2_3 | 595836.74 | 5633899.27 | 30 | 240 | 4 | 65 | 6.2 | 3700 | 269.274 | 0.05 | 0.05 | 50 | 20 | 32.4 | 13.54 | 20 | 0.7
595985 | 5634186 | 13.5 | 19 - high_buildings | 40.3 | -2.7 | -71.69 | Site1_3 | 596046.75 | 5634258.97 | 20 | 240 | 5 | 65 | 6.2 | 3700 | 95.812 | 0.07 | 0.07 | 50 | 20 | 32.4 | 13.54 | 20 | 0.7
596139 | 5634164 | 13.5 | 7 - dense_urban | 315.9 | 1.5 | -72.3 | Site1_2 | 596046.75 | 5634258.97 | 20 | 120 | 0 | 65 | 6.2 | 3700 | 132.558 | 0 | 0 | 50 | 20 | 32.4 | 13.54 | 20 | 0.7
596091 | 5634153 | 16.5 | 19 - high_buildings | 337.5 | 2.7 | -88.69 | Site1_2 | 596046.75 | 5634258.97 | 20 | 120 | 0 | 65 | 6.2 | 3700 | 114.8911 | 0 | 0 | 50 | 20 | 32.4 | 13.54 | 20 | 0.7
595674 | 5633868 | 1.5 | 7 - dense_urban | 79.2 | -12.7 | -80.84 | Site2_3 | 595836.74 | 5633899.27 | 30 | 240 | 4 | 65 | 6.2 | 3700 | 168.1498 | 0.05 | 0.05 | 50 | 20 | 32.4 | 13.54 | 20 | 0.7
595701 | 5634128 | 16.5 | 19 - high_buildings | 69.3 | -3.3 | -86.38 | Site1_3 | 596046.75 | 5634258.97 | 20 | 240 | 5 | 65 | 6.2 | 3700 | 369.7411 | 0.07 | 0.07 | 50 | 20 | 32.4 | 13.54 | 20 | 0.7
595275 | 5634151 | 13.5 | 19 - high_buildings | 49.8 | -2.1 | -77.93 | Site0_3 | 595519.49 | 5634357.27 | 25 | 240 | 2 | 65 | 6.2 | 3700 | 320.0858 | 0.01 | 0.01 | 50 | 20 | 32.4 | 13.54 | 20 | 0.7
595645 | 5634279 | 7.5 | 7 - dense_urban | 301.8 | -6.4 | -85.07 | Site0_2 | 595519.49 | 5634357.27 | 25 | 120 | 0 | 65 | 6.2 | 3700 | 148.947 | 0 | 0 | 50 | 20 | 32.4 | 13.54 | 20 | 0.7
596001 | 5633436 | 10.5 | 12 - parks_in_urban | 52.4 | -22 | -102.83 | Site4_3 | 596048.98 | 5633472.55 | 34 | 240 | 0 | 65 | 6.2 | 3700 | 64.732 | 0 | 0 | 50 | 20 | 32.4 | 13.54 | 20 | 0.7
596337 | 5633723 | 1.5 | 15 - dense_residential | 312.8 | -18.5 | -86.49 | Site3_2 | 596254.52 | 5633798.74 | 37 | 120 | 0 | 65 | 6.2 | 3700 | 117.4723 | 0 | 0 | 50 | 20 | 32.4 | 13.54 | 20 | 0.7
595409 | 5634426 | 4.5 | 7 - dense_urban | 122.1 | -8.5 | -79.68 | Site0_3 | 595519.49 | 5634357.27 | 25 | 240 | 2 | 65 | 6.2 | 3700 | 131.7274 | 0.01 | 0.01 | 50 | 20 | 32.4 | 13.54 | 20 | 0.7
595958 | 5634099 | 7.5 | 19 - high_buildings | 29.1 | -2 | -74.08 | Site1_3 | 596046.75 | 5634258.97 | 20 | 240 | 5 | 65 | 6.2 | 3700 | 183.3663 | 0.07 | 0.07 | 50 | 20 | 32.4 | 13.54 | 20 | 0.7
595517 | 5634568 | 1.5 | 19 - high_buildings | 179.5 | -6.1 | -89.82 | Site0_1 | 595519.49 | 5634357.27 | 25 | 0 | 4 | 65 | 6.2 | 3700 | 212.0509 | 0.05 | 0.05 | 50 | 20 | 32.4 | 13.54 | 20 | 0.7
595571 | 5634177 | 19.5 | 7 - dense_urban | 343.9 | -1.7 | -76.27 | Site0_2 | 595519.49 | 5634357.27 | 25 | 120 | 0 | 65 | 6.2 | 3700 | 187.5655 | 0 | 0 | 50 | 20 | 32.4 | 13.54 | 20 | 0.7
595779 | 5634177 | 22.5 | 7 - dense_urban | 168.2 | -4.3 | -64.08 | Site2_1 | 595836.74 | 5633899.27 | 30 | 0 | 0 | 65 | 6.2 | 3700 | 283.7677 | 0 | 0 | 50 | 20 | 32.4 | 13.54 | 20 | 0.7
596040 | 5633536 | 1.5 | 4 - inland_water | 171.9 | -27.8 | -52.34 | Site4_1 | 596048.98 | 5633472.55 | 34 | 0 | 1 | 65 | 6.2 | 3700 | 71.8526 | 0 | 0 | 50 | 20 | 32.4 | 13.54 | 20 | 0.7
595449 | 5634481 | 4.5 | 7 - dense_urban | 150.6 | -7.8 | -67.93 | Site0_1 | 595519.49 | 5634357.27 | 25 | 0 | 4 | 65 | 6.2 | 3700 | 143.8687 | 0.05 | 0.05 | 50 | 20 | 32.4 | 13.54 | 20 | 0.7
596187 | 5633802 | 25.5 | 19 - high_buildings | 92.5 | -12.8 | -58.07 | Site3_3 | 596254.52 | 5633798.74 | 37 | 240 | 3 | 65 | 6.2 | 3700 | 68.5699 | 0.03 | 0.03 | 50 | 20 | 32.4 | 13.54 | 20 | 0.7
596117 | 5633325 | 7.5 | 12 - parks_in_urban | 335.3 | -8.2 | -78.3 | Site4_2 | 596048.98 | 5633472.55 | 34 | 120 | 5 | 65 | 6.2 | 3700 | 164.6207 | 0.07 | 0.07 | 50 | 20 | 32.4 | 13.54 | 20 | 0.7
596390 | 5633740 | 16.5 | 12 - parks_in_urban | 293.6 | -8.7 | -85.3 | Site3_2 | 596254.52 | 5633798.74 | 37 | 120 | 0 | 65 | 6.2 | 3700 | 149.0821 | 0 | 0 | 50 | 20 | 32.4 | 13.54 | 20 | 0.7
596341 | 5633944 | 1.5 | 8 - block_of_buildings | 210.7 | -13.5 | -88.68 | Site3_1 | 596254.52 | 5633798.74 | 37 | 0 | 2 | 65 | 6.2 | 3700 | 172.7412 | 0.01 | 0.01 | 50 | 20 | 32.4 | 13.54 | 20 | 0.7
596270 | 5633734 | 10.5 | 7 - dense_urban | 347 | -20.2 | -86.84 | Site3_2 | 596254.52 | 5633798.74 | 37 | 120 | 0 | 65 | 6.2 | 3700 | 71.646 | 0 | 0 | 50 | 20 | 32.4 | 13.54 | 20 | 0.7
596217 | 5633987 | 7.5 | 7 - dense_urban | 168.6 | -10.8 | -78.22 | Site3_1 | 596254.52 | 5633798.74 | 37 | 0 | 2 | 65 | 6.2 | 3700 | 194.2159 | 0.01 | 0.01 | 50 | 20 | 32.4 | 13.54 | 20 | 0.7
596270 | 5633894 | 19.5 | 19 - high_buildings | 189 | -12.6 | -72.45 | Site3_1 | 596254.52 | 5633798.74 | 37 | 0 | 2 | 65 | 6.2 | 3700 | 98.0834 | 0.01 | 0.01 | 50 | 20 | 32.4 | 13.54 | 20 | 0.7
595647 | 5633927 | 7.5 | 7 - dense_urban | 98.4 | -9.3 | -94.62 | Site2_3 | 595836.74 | 5633899.27 | 30 | 240 | 4 | 65 | 6.2 | 3700 | 193.0712 | 0.05 | 0.05 | 50 | 20 | 32.4 | 13.54 | 20 | 0.7
596266 | 5634042 | 16.5 | 7 - dense_urban | 182.6 | -6.5 | -77.04 | Site3_1 | 596254.52 | 5633798.74 | 37 | 0 | 2 | 65 | 6.2 | 3700 | 244.392 | 0.01 | 0.01 | 50 | 20 | 32.4 | 13.54 | 20 | 0.7
595739 | 5633908 | 1.5 | 19 - high_buildings | 95.2 | -21.4 | -83.33 | Site2_3 | 595836.74 | 5633899.27 | 30 | 240 | 4 | 65 | 6.2 | 3700 | 102.184 | 0.05 | 0.05 | 50 | 20 | 32.4 | 13.54 | 20 | 0.7
596022 | 5634149 | 13.5 | 19 - high_buildings | 12.8 | -0.3 | -86.83 | Site1_3 | 596046.75 | 5634258.97 | 20 | 240 | 5 | 65 | 6.2 | 3700 | 112.908 | 0.07 | 0.07 | 50 | 20 | 32.4 | 13.54 | 20 | 0.7
596344 | 5633693 | 13.5 | 19 - high_buildings | 320 | -9.6 | -64.04 | Site3_2 | 596254.52 | 5633798.74 | 37 | 120 | 0 | 65 | 6.2 | 3700 | 140.4986 | 0 | 0 | 50 | 20 | 32.4 | 13.54 | 20 | 0.7
595365 | 5634186 | 10.5 | 7 - dense_urban | 42 | -3.6 | -75.38 | Site0_3 | 595519.49 | 5634357.27 | 25 | 240 | 2 | 65 | 6.2 | 3700 | 231.1078 | 0.01 | 0.01 | 50 | 20 | 32.4 | 13.54 | 20 | 0.7
595366 | 5634133 | 1.5 | 7 - dense_urban | 34.3 | -5 | -93.03 | Site0_3 | 595519.49 | 5634357.27 | 25 | 240 | 2 | 65 | 6.2 | 3700 | 272.7791 | 0.01 | 0.01 | 50 | 20 | 32.4 | 13.54 | 20 | 0.7
595525 | 5634608 | 22.5 | 19 - high_buildings | 181.4 | -0.1 | -88.62 | Site0_1 | 595519.49 | 5634357.27 | 25 | 0 | 4 | 65 | 6.2 | 3700 | 250.803 | 0.05 | 0.05 | 50 | 20 | 32.4 | 13.54 | 20 | 0.7
595990 | 5633466 | 13.5 | 12 - parks_in_urban | 83.2 | -19.9 | -71.81 | Site4_3 | 596048.98 | 5633472.55 | 34 | 240 | 0 | 65 | 6.2 | 3700 | 62.7837 | 0 | 0 | 50 | 20 | 32.4 | 13.54 | 20 | 0.7
596038 | 5634338 | 82.5 | 19 - high_buildings | 173.5 | 35.9 | -65.17 | Site1_1 | 596046.75 | 5634258.97 | 20 | 0 | 1 | 65 | 6.2 | 3700 | 101.1363 | 0 | 0 | 50 | 20 | 32.4 | 13.54 | 20 | 0.7
595499 | 5634308 | 1.5 | 9 - commercial_industrial | 22.2 | -23.9 | -88.34 | Site0_3 | 595519.49 | 5634357.27 | 25 | 240 | 2 | 65 | 6.2 | 3700 | 58.3063 | 0.01 | 0.01 | 50 | 20 | 32.4 | 13.54 | 20 | 0.7
595640 | 5634502 | 4.5 | 9 - commercial_industrial | 219.8 | -5.6 | -77.09 | Site0_1 | 595519.49 | 5634357.27 | 25 | 0 | 4 | 65 | 6.2 | 3700 | 189.4457 | 0.05 | 0.05 | 50 | 20 | 32.4 | 13.54 | 20 | 0.7
596275 | 5633913 | 19.5 | 19 - high_buildings | 190 | -11 | -68.06 | Site3_1 | 596254.52 | 5633798.74 | 37 | 0 | 2 | 65 | 6.2 | 3700 | 117.3926 | 0.01 | 0.01 | 50 | 20 | 32.4 | 13.54 | 20 | 0.7
596061 | 5634344 | 49.5 | 19 - high_buildings | 189.4 | 16.5 | -68.94 | Site1_1 | 596046.75 | 5634258.97 | 20 | 0 | 1 | 65 | 6.2 | 3700 | 91.1231 | 0 | 0 | 50 | 20 | 32.4 | 13.54 | 20 | 0.7
595642 | 5633764 | 1.5 | 11 - open_in_urban | 55.3 | -7.8 | -82.76 | Site2_3 | 595836.74 | 5633899.27 | 30 | 240 | 4 | 65 | 6.2 | 3700 | 238.8177 | 0.05 | 0.05 | 50 | 20 | 32.4 | 13.54 | 20 | 0.7
596254 | 5633858 | 19.5 | 19 - high_buildings | 179 | -20.9 | -74.81 | Site3_1 | 596254.52 | 5633798.74 | 37 | 0 | 2 | 65 | 6.2 | 3700 | 61.7921 | 0.01 | 0.01 | 50 | 20 | 32.4 | 13.54 | 20 | 0.7
596045 | 5634190 | 22.5 | 19 - high_buildings | 1.7 | 7 | -81 | Site1_2 | 596046.75 | 5634258.97 | 20 | 120 | 0 | 65 | 6.2 | 3700 | 69.0375 | 0 | 0 | 50 | 20 | 32.4 | 13.54 | 20 | 0.7
595304 | 5634193 | 7.5 | 19 - high_buildings | 52.7 | -3.7 | -91.74 | Site0_3 | 595519.49 | 5634357.27 | 25 | 240 | 2 | 65 | 6.2 | 3700 | 271.5268 | 0.01 | 0.01 | 50 | 20 | 32.4 | 13.54 | 20 | 0.7
595868 | 5634133 | 4.5 | 12 - parks_in_urban | 54.9 | -3.8 | -81.26 | Site1_3 | 596046.75 | 5634258.97 | 20 | 240 | 5 | 65 | 6.2 | 3700 | 219.2265 | 0.07 | 0.07 | 50 | 20 | 32.4 | 13.54 | 20 | 0.7
595341 | 5634219 | 19.5 | 19 - high_buildings | 52.2 | -1.1 | -67.74 | Site0_3 | 595519.49 | 5634357.27 | 25 | 240 | 2 | 65 | 6.2 | 3700 | 225.8485 | 0.01 | 0.01 | 50 | 20 | 32.4 | 13.54 | 20 | 0.7
596193 | 5633344 | 4.5 | 12 - parks_in_urban | 311.9 | -7.5 | -87.55 | Site4_2 | 596048.98 | 5633472.55 | 34 | 120 | 5 | 65 | 6.2 | 3700 | 195.2873 | 0.07 | 0.07 | 50 | 20 | 32.4 | 13.54 | 20 | 0.7
595570 | 5634489 | 10.5 | 9 - commercial_industrial | 201.1 | -5.4 | -67.87 | Site0_1 | 595519.49 | 5634357.27 | 25 | 0 | 4 | 65 | 6.2 | 3700 | 141.8249 | 0.05 | 0.05 | 50 | 20 | 32.4 | 13.54 | 20 | 0.7
596388 | 5633813 | 1.5 | 11 - open_in_urban | 264 | -16.5 | -91.04 | Site3_2 | 596254.52 | 5633798.74 | 37 | 120 | 0 | 65 | 6.2 | 3700 | 138.8543 | 0 | 0 | 50 | 20 | 32.4 | 13.54 | 20 | 0.7
595967 | 5633295 | 16.5 | 12 - parks_in_urban | 24.7 | -5.1 | -88.3 | Site4_3 | 596048.98 | 5633472.55 | 34 | 240 | 0 | 65 | 6.2 | 3700 | 196.344 | 0 | 0 | 50 | 20 | 32.4 | 13.54 | 20 | 0.7
595993 | 5633307 | 10.5 | 12 - parks_in_urban | 18.6 | -7.6 | -83.79 | Site4_3 | 596048.98 | 5633472.55 | 34 | 240 | 0 | 65 | 6.2 | 3700 | 176.3315 | 0 | 0 | 50 | 20 | 32.4 | 13.54 | 20 | 0.7
596144 | 5633449 | 1.5 | 12 - parks_in_urban | 284.2 | -17.3 | -68.12 | Site4_2 | 596048.98 | 5633472.55 | 34 | 120 | 5 | 65 | 6.2 | 3700 | 103.1487 | 0.07 | 0.07 | 50 | 20 | 32.4 | 13.54 | 20 | 0.7
596051 | 5634187 | 4.5 | 19 - high_buildings | 356.8 | -5.9 | -85.87 | Site1_3 | 596046.75 | 5634258.97 | 20 | 240 | 5 | 65 | 6.2 | 3700 | 73.7428 | 0.07 | 0.07 | 50 | 20 | 32.4 | 13.54 | 20 | 0.7
595591 | 5633860 | 1.5 | 7 - dense_urban | 81 | -8.6 | -92.27 | Site2_3 | 595836.74 | 5633899.27 | 30 | 240 | 4 | 65 | 6.2 | 3700 | 250.4846 | 0.05 | 0.05 | 50 | 20 | 32.4 | 13.54 | 20 | 0.7
595630 | 5633809 | 4.5 | 12 - parks_in_urban | 66.5 | -7.7 | -75.42 | Site2_3 | 595836.74 | 5633899.27 | 30 | 240 | 4 | 65 | 6.2 | 3700 | 227.025 | 0.05 | 0.05 | 50 | 20 | 32.4 | 13.54 | 20 | 0.7
595264 | 5634166 | 7.5 | 19 - high_buildings | 53.2 | -3 | -91.61 | Site0_3 | 595519.49 | 5634357.27 | 25 | 240 | 2 | 65 | 6.2 | 3700 | 319.6335 | 0.01 | 0.01 | 50 | 20 | 32.4 | 13.54 | 20 | 0.7
596125 | 5633661 | 19.5 | 7 - dense_urban | 43.3 | -5.3 | -66.36 | Site3_3 | 596254.52 | 5633798.74 | 37 | 240 | 3 | 65 | 6.2 | 3700 | 189.8789 | 0.03 | 0.03 | 50 | 20 | 32.4 | 13.54 | 20 | 0.7
595620 | 5634569 | 7.5 | 8 - block_of_buildings | 205.5 | -3.5 | -82.8 | Site0_1 | 595519.49 | 5634357.27 | 25 | 0 | 4 | 65 | 6.2 | 3700 | 235.0279 | 0.05 | 0.05 | 50 | 20 | 32.4 | 13.54 | 20 | 0.7
595434 | 5634265 | 4.5 | 7 - dense_urban | 42.7 | -9.3 | -63.87 | Site0_3 | 595519.49 | 5634357.27 | 25 | 240 | 2 | 65 | 6.2 | 3700 | 127.4462 | 0.01 | 0.01 | 50 | 20 | 32.4 | 13.54 | 20 | 0.7
595692 | 5633693 | 1.5 | 11 - open_in_urban | 35.1 | -6.2 | -93.85 | Site2_3 | 595836.74 | 5633899.27 | 30 | 240 | 4 | 65 | 6.2 | 3700 | 253.5926 | 0.05 | 0.05 | 50 | 20 | 32.4 | 13.54 | 20 | 0.7
596095 | 5633478 | 7.5 | 12 - parks_in_urban | 263.8 | -26.9 | -78.8 | Site4_2 | 596048.98 | 5633472.55 | 34 | 120 | 5 | 65 | 6.2 | 3700 | 53.3835 | 0.07 | 0.07 | 50 | 20 | 32.4 | 13.54 | 20 | 0.7
595449 | 5634407 | 4.5 | 15 - dense_residential | 125.5 | -12.8 | -89.55 | Site0_1 | 595519.49 | 5634357.27 | 25 | 0 | 4 | 65 | 6.2 | 3700 | 88.6688 | 0.05 | 0.05 | 50 | 20 | 32.4 | 13.54 | 20 | 0.7
595694 | 5633900 | 19.5 | 19 - high_buildings | 90.4 | -7.4 | -83.47 | Site2_3 | 595836.74 | 5633899.27 | 30 | 240 | 4 | 65 | 6.2 | 3700 | 143.1275 | 0.05 | 0.05 | 50 | 20 | 32.4 | 13.54 | 20 | 0.7
595579 | 5634445 | 16.5 | 9 - commercial_industrial | 214.3 | -4.6 | -72.44 | Site0_1 | 595519.49 | 5634357.27 | 25 | 0 | 4 | 65 | 6.2 | 3700 | 106.3496 | 0.05 | 0.05 | 50 | 20 | 32.4 | 13.54 | 20 | 0.7
595963 | 5633730 | 4.5 | 7 - dense_urban | 323.3 | -2.3 | -85.99 | Site2_2 | 595836.74 | 5633899.27 | 30 | 120 | 6 | 65 | 6.2 | 3700 | 212.7068 | 0.1 | 0.1 | 50 | 20 | 32.4 | 13.54 | 20 | 0.7
596101 | 5634153 | 22.5 | 19 - high_buildings | 333 | 5.5 | -78.07 | Site1_2 | 596046.75 | 5634258.97 | 20 | 120 | 0 | 65 | 6.2 | 3700 | 119.0754 | 0 | 0 | 50 | 20 | 32.4 | 13.54 | 20 | 0.7
596261 | 5633649 | 16.5 | 7 - dense_urban | 357.7 | -7.4 | -82.23 | Site3_2 | 596254.52 | 5633798.74 | 37 | 120 | 0 | 65 | 6.2 | 3700 | 151.2756 | 0 | 0 | 50 | 20 | 32.4 | 13.54 | 20 | 0.7
595288 | 5634143 | 16.5 | 19 - high_buildings | 47.2 | -1.5 | -81.72 | Site0_3 | 595519.49 | 5634357.27 | 25 | 240 | 2 | 65 | 6.2 | 3700 | 315.5495 | 0.01 | 0.01 | 50 | 20 | 32.4 | 13.54 | 20 | 0.7
596301 | 5633741 | 1.5 | 1 - open | 321.6 | -24.3 | -80.11 | Site3_2 | 596254.52 | 5633798.74 | 37 | 120 | 0 | 65 | 6.2 | 3700 | 82.1861 | 0 | 0 | 50 | 20 | 32.4 | 13.54 | 20 | 0.7
596068 | 5634235 | 22.5 | 19 - high_buildings | 318.8 | 18.2 | -60.44 | Site1_2 | 596046.75 | 5634258.97 | 20 | 120 | 0 | 65 | 6.2 | 3700 | 32.1306 | 0 | 0 | 50 | 20 | 32.4 | 13.54 | 20 | 0.7
596189 | 5633558 | 7.5 | 12 - parks_in_urban | 238.7 | -8.5 | -78.98 | Site4_2 | 596048.98 | 5633472.55 | 34 | 120 | 5 | 65 | 6.2 | 3700 | 166.1612 | 0.07 | 0.07 | 50 | 20 | 32.4 | 13.54 | 20 | 0.7
596318 | 5633618 | 25.5 | 19 - high_buildings | 340.8 | -3.1 | -91.67 | Site3_2 | 596254.52 | 5633798.74 | 37 | 120 | 0 | 65 | 6.2 | 3700 | 191.9086 | 0 | 0 | 50 | 20 | 32.4 | 13.54 | 20 | 0.7
595597 | 5634589 | 16.5 | 8 - block_of_buildings | 198.6 | -1.5 | -70.67 | Site0_1 | 595519.49 | 5634357.27 | 25 | 0 | 4 | 65 | 6.2 | 3700 | 244.4971 | 0.05 | 0.05 | 50 | 20 | 32.4 | 13.54 | 20 | 0.7
596212 | 5633287 | 16.5 | 7 - dense_urban | 318.8 | -2.9 | -81.37 | Site4_2 | 596048.98 | 5633472.55 | 34 | 120 | 5 | 65 | 6.2 | 3700 | 247.6097 | 0.07 | 0.07 | 50 | 20 | 32.4 | 13.54 | 20 | 0.7
596020 | 5634261 | 1.5 | 19 - high_buildings | 94.2 | -32.9 | -54.1 | Site1_3 | 596046.75 | 5634258.97 | 20 | 240 | 5 | 65 | 6.2 | 3700 | 32.5873 | 0.07 | 0.07 | 50 | 20 | 32.4 | 13.54 | 20 | 0.7
595780 | 5633886 | 22.5 | 19 - high_buildings | 77.2 | -13 | -54.7 | Site2_3 | 595836.74 | 5633899.27 | 30 | 240 | 4 | 65 | 6.2 | 3700 | 58.7518 | 0.05 | 0.05 | 50 | 20 | 32.4 | 13.54 | 20 | 0.7
595498 | 5634321 | 1.5 | 9 - commercial_industrial | 30.3 | -29.4 | -74.97 | Site0_3 | 595519.49 | 5634357.27 | 25 | 240 | 2 | 65 | 6.2 | 3700 | 48.2658 | 0.01 | 0.01 | 50 | 20 | 32.4 | 13.54 | 20 | 0.7
595596 | 5634267 | 1.5 | 11 - open_in_urban | 319.5 | -11.2 | -69.58 | Site0_2 | 595519.49 | 5634357.27 | 25 | 120 | 0 | 65 | 6.2 | 3700 | 120.6429 | 0 | 0 | 50 | 20 | 32.4 | 13.54 | 20 | 0.7
595801 | 5634162 | 13.5 | 7 - dense_urban | 304.7 | -0.1 | -86.11 | Site0_2 | 595519.49 | 5634357.27 | 25 | 120 | 0 | 65 | 6.2 | 3700 | 342.798 | 0 | 0 | 50 | 20 | 32.4 | 13.54 | 20 | 0.7
595772 | 5634349 | 7.5 | 19 - high_buildings | 271.8 | -2.8 | -85.17 | Site0_2 | 595519.49 | 5634357.27 | 25 | 120 | 0 | 65 | 6.2 | 3700 | 253.2508 | 0 | 0 | 50 | 20 | 32.4 | 13.54 | 20 | 0.7
596125 | 5634042 | 16.5 | 7 - dense_urban | 187.6 | -2.6 | -91.3 | Site4_1 | 596048.98 | 5633472.55 | 34 | 0 | 1 | 65 | 6.2 | 3700 | 574.7683 | 0 | 0 | 50 | 20 | 32.4 | 13.54 | 20 | 0.7
595658 | 5634198 | 22.5 | 7 - dense_urban | 318.8 | -0.1 | -80.79 | Site0_2 | 595519.49 | 5634357.27 | 25 | 120 | 0 | 65 | 6.2 | 3700 | 211.0881 | 0 | 0 | 50 | 20 | 32.4 | 13.54 | 20 | 0.7
596208 | 5633287 | 4.5 | 7 - dense_urban | 319.5 | -5.7 | -85 | Site4_2 | 596048.98 | 5633472.55 | 34 | 120 | 5 | 65 | 6.2 | 3700 | 246.1431 | 0.07 | 0.07 | 50 | 20 | 32.4 | 13.54 | 20 | 0.7
595694 | 5634390 | 4.5 | 7 - dense_urban | 259.3 | -5.9 | -82.31 | Site0_2 | 595519.49 | 5634357.27 | 25 | 120 | 0 | 65 | 6.2 | 3700 | 178.7323 | 0 | 0 | 50 | 20 | 32.4 | 13.54 | 20 | 0.7
595477 | 5634413 | 13.5 | 7 - dense_urban | 143.1 | -9.3 | -70.45 | Site0_1 | 595519.49 | 5634357.27 | 25 | 0 | 4 | 65 | 6.2 | 3700 | 71.0175 | 0.05 | 0.05 | 50 | 20 | 32.4 | 13.54 | 20 | 0.7
596117 | 5633355 | 16.5 | 12 - parks_in_urban | 330 | -5.7 | -78.94 | Site4_2 | 596048.98 | 5633472.55 | 34 | 120 | 5 | 65 | 6.2 | 3700 | 136.9342 | 0.07 | 0.07 | 50 | 20 | 32.4 | 13.54 | 20 | 0.7
595988 | 5634150 | 1.5 | 19 - high_buildings | 28.4 | -6.2 | -81.94 | Site1_3 | 596046.75 | 5634258.97 | 20 | 240 | 5 | 65 | 6.2 | 3700 | 125.173 | 0.07 | 0.07 | 50 | 20 | 32.4 | 13.54 | 20 | 0.7
595963 | 5633854 | 1.5 | 11 - open_in_urban | 289.7 | -7 | -83.81 | Site2_2 | 595836.74 | 5633899.27 | 30 | 120 | 6 | 65 | 6.2 | 3700 | 137.1248 | 0.1 | 0.1 | 50 | 20 | 32.4 | 13.54 | 20 | 0.7
596333 | 5633785 | 22.5 | 7 - dense_urban | 280.2 | -11.8 | -63.42 | Site3_2 | 596254.52 | 5633798.74 | 37 | 120 | 0 | 65 | 6.2 | 3700 | 80.9824 | 0 | 0 | 50 | 20 | 32.4 | 13.54 | 20 | 0.7
595578 | 5634594 | 19.5 | 8 - block_of_buildings | 194 | -0.8 | -94.25 | Site0_1 | 595519.49 | 5634357.27 | 25 | 0 | 4 | 65 | 6.2 | 3700 | 243.9155 | 0.05 | 0.05 | 50 | 20 | 32.4 | 13.54 | 20 | 0.7
596162 | 5633623 | 13.5 | 19 - high_buildings | 27.9 | -6.4 | -83.5 | Site3_3 | 596254.52 | 5633798.74 | 37 | 240 | 3 | 65 | 6.2 | 3700 | 199.9919 | 0.03 | 0.03 | 50 | 20 | 32.4 | 13.54 | 20 | 0.7
596178 | 5633537 | 13.5 | 12 - parks_in_urban | 243.6 | -7.3 | -91.16 | Site4_2 | 596048.98 | 5633472.55 | 34 | 120 | 5 | 65 | 6.2 | 3700 | 145.6716 | 0.07 | 0.07 | 50 | 20 | 32.4 | 13.54 | 20 | 0.7
596102 | 5634363 | 19.5 | 19 - high_buildings | 207.9 | 2.7 | -72.37 | Site1_1 | 596046.75 | 5634258.97 | 20 | 0 | 1 | 65 | 6.2 | 3700 | 117.7924 | 0 | 0 | 50 | 20 | 32.4 | 13.54 | 20 | 0.7
596023 | 5634352 | 37.5 | 19 - high_buildings | 165.5 | 11.5 | -73.54 | Site1_1 | 596046.75 | 5634258.97 | 20 | 0 | 1 | 65 | 6.2 | 3700 | 97.5956 | 0 | 0 | 50 | 20 | 32.4 | 13.54 | 20 | 0.7
595879 | 5633705 | 7.5 | 19 - high_buildings | 347.8 | -2.5 | -73.88 | Site2_2 | 595836.74 | 5633899.27 | 30 | 120 | 6 | 65 | 6.2 | 3700 | 200.0825 | 0.1 | 0.1 | 50 | 20 | 32.4 | 13.54 | 20 | 0.7
595907 | 5633782 | 10.5 | 19 - high_buildings | 329.1 | -2.7 | -77.92 | Site2_2 | 595836.74 | 5633899.27 | 30 | 120 | 6 | 65 | 6.2 | 3700 | 138.0904 | 0.1 | 0.1 | 50 | 20 | 32.4 | 13.54 | 20 | 0.7
596187 | 5633836 | 19.5 | 19 - high_buildings | 118.6 | -15.5 | -71.82 | Site3_3 | 596254.52 | 5633798.74 | 37 | 240 | 3 | 65 | 6.2 | 3700 | 79.0791 | 0.03 | 0.03 | 50 | 20 | 32.4 | 13.54 | 20 | 0.7
595642 | 5634469 | 7.5 | 9 - commercial_industrial | 227.7 | -5.3 | -78.22 | Site0_1 | 595519.49 | 5634357.27 | 25 | 0 | 4 | 65 | 6.2 | 3700 | 166.729 | 0.05 | 0.05 | 50 | 20 | 32.4 | 13.54 | 20 | 0.7
595883 | 5633282 | 1.5 | 12 - parks_in_urban | 41 | -9.1 | -83.23 | Site4_3 | 596048.98 | 5633472.55 | 34 | 240 | 0 | 65 | 6.2 | 3700 | 254.7841 | 0 | 0 | 50 | 20 | 32.4 | 13.54 | 20 | 0.7
595973 | 5634218 | 1.5 | 1 - open | 61 | -11 | -73.4 | Site1_3 | 596046.75 | 5634258.97 | 20 | 240 | 5 | 65 | 6.2 | 3700 | 86.3704 | 0.07 | 0.07 | 50 | 20 | 32.4 | 13.54 | 20 | 0.7
596040 | 5634331 | 121.5 | 19 - high_buildings | 272.9 | 12.3 | -56.43 | Site0_2 | 595519.49 | 5634357.27 | 25 | 120 | 0 | 65 | 6.2 | 3700 | 530.0312 | 0 | 0 | 50 | 20 | 32.4 | 13.54 | 20 | 0.7
596094 | 5634159 | 1.5 | 19 - high_buildings | 334.8 | -4.9 | -79.02 | Site1_2 | 596046.75 | 5634258.97 | 20 | 120 | 0 | 65 | 6.2 | 3700 | 112.1107 | 0 | 0 | 50 | 20 | 32.4 | 13.54 | 20 | 0.7
595496 | 5634623 | 19.5 | 19 - high_buildings | 175.1 | -0.8 | -82.42 | Site0_1 | 595519.49 | 5634357.27 | 25 | 0 | 4 | 65 | 6.2 | 3700 | 266.8229 | 0.05 | 0.05 | 50 | 20 | 32.4 | 13.54 | 20 | 0.7
596011 | 5634350 | 76.5 | 19 - high_buildings | 158.4 | 30.9 | -62.09 | Site1_1 | 596046.75 | 5634258.97 | 20 | 0 | 1 | 65 | 6.2 | 3700 | 112.9459 | 0 | 0 | 50 | 20 | 32.4 | 13.54 | 20 | 0.7
595828 | 5633356 | 1.5 | 22 - grass | 62.1 | -8.3 | -88.38 | Site4_3 | 596048.98 | 5633472.55 | 34 | 240 | 0 | 65 | 6.2 | 3700 | 251.9371 | 0 | 0 | 50 | 20 | 32.4 | 13.54 | 20 | 0.7
595991 | 5633751 | 4.5 | 7 - dense_urban | 313.9 | -2.5 | -92.09 | Site2_2 | 595836.74 | 5633899.27 | 30 | 120 | 6 | 65 | 6.2 | 3700 | 215.4771 | 0.1 | 0.1 | 50 | 20 | 32.4 | 13.54 | 20 | 0.7
596390 | 5633727 | 7.5 | 12 - parks_in_urban | 298.1 | -11.6 | -80.04 | Site3_2 | 596254.52 | 5633798.74 | 37 | 120 | 0 | 65 | 6.2 | 3700 | 156.1144 | 0 | 0 | 50 | 20 | 32.4 | 13.54 | 20 | 0.7
595737 | 5633879 | 1.5 | 1 - open | 78.7 | -20.7 | -72.09 | Site2_3 | 595836.74 | 5633899.27 | 30 | 240 | 4 | 65 | 6.2 | 3700 | 105.6939 | 0.05 | 0.05 | 50 | 20 | 32.4 | 13.54 | 20 | 0.7
595857 | 5633902 | 4.5 | 19 - high_buildings | 261.5 | -50.5 | -67.52 | Site2_2 | 595836.74 | 5633899.27 | 30 | 120 | 6 | 65 | 6.2 | 3700 | 32.6829 | 0.1 | 0.1 | 50 | 20 | 32.4 | 13.54 | 20 | 0.7
596221 | 5633338 | 16.5 | 7 - dense_urban | 308.1 | -3.8 | -74.06 | Site4_2 | 596048.98 | 5633472.55 | 34 | 120 | 5 | 65 | 6.2 | 3700 | 219.0909 | 0.07 | 0.07 | 50 | 20 | 32.4 | 13.54 | 20 | 0.7
595901 | 5633367 | 4.5 | 12 - parks_in_urban | 54.4 | -9.8 | -75.02 | Site4_3 | 596048.98 | 5633472.55 | 34 | 240 | 0 | 65 | 6.2 | 3700 | 184.1443 | 0 | 0 | 50 | 20 | 32.4 | 13.54 | 20 | 0.7
596210 | 5634290 | 10.5 | 7 - dense_urban | 259.2 | 1.2 | -78.73 | Site1_2 | 596046.75 | 5634258.97 | 20 | 120 | 0 | 65 | 6.2 | 3700 | 166.4442 | 0 | 0 | 50 | 20 | 32.4 | 13.54 | 20 | 0.7
596284 | 5633707 | 4.5 | 19 - high_buildings | 342.5 | -17.5 | -75.58 | Site3_2 | 596254.52 | 5633798.74 | 37 | 120 | 0 | 65 | 6.2 | 3700 | 101.6934 | 0 | 0 | 50 | 20 | 32.4 | 13.54 | 20 | 0.7
596320 | 5634069 | 1.5 | 1 - open | 193.5 | -8.3 | -78.89 | Site3_1 | 596254.52 | 5633798.74 | 37 | 0 | 2 | 65 | 6.2 | 3700 | 280.3361 | 0.01 | 0.01 | 50 | 20 | 32.4 | 13.54 | 20 | 0.7
595694 | 5633796 | 4.5 | 19 - high_buildings | 54.2 | -7.6 | -90.11 | Site2_3 | 595836.74 | 5633899.27 | 30 | 240 | 4 | 65 | 6.2 | 3700 | 178.0159 | 0.05 | 0.05 | 50 | 20 | 32.4 | 13.54 | 20 | 0.7
595870 | 5633324 | 4.5 | 12 - parks_in_urban | 50.2 | -7.7 | -87.29 | Site4_3 | 596048.98 | 5633472.55 | 34 | 240 | 0 | 65 | 6.2 | 3700 | 234.4594 | 0 | 0 | 50 | 20 | 32.4 | 13.54 | 20 | 0.7
596106 | 5633330 | 4.5 | 12 - parks_in_urban | 338.3 | -9.8 | -76.76 | Site4_2 | 596048.98 | 5633472.55 | 34 | 120 | 5 | 65 | 6.2 | 3700 | 156.3395 | 0.07 | 0.07 | 50 | 20 | 32.4 | 13.54 | 20 | 0.7
595810 | 5633883 | 13.5 | 19 - high_buildings | 59.3 | -27.7 | -68.43 | Site2_3 | 595836.74 | 5633899.27 | 30 | 240 | 4 | 65 | 6.2 | 3700 | 35.3835 | 0.05 | 0.05 | 50 | 20 | 32.4 | 13.54 | 20 | 0.7
596012 | 5634262 | 4.5 | 19 - high_buildings | 94.9 | -22.4 | -78.35 | Site1_3 | 596046.75 | 5634258.97 | 20 | 240 | 5 | 65 | 6.2 | 3700 | 38.1706 | 0.07 | 0.07 | 50 | 20 | 32.4 | 13.54 | 20 | 0.7
596139 | 5634279 | 1.5 | 1 - open | 257.7 | -5.8 | -80.27 | Site1_2 | 596046.75 | 5634258.97 | 20 | 120 | 0 | 65 | 6.2 | 3700 | 96.1952 | 0 | 0 | 50 | 20 | 32.4 | 13.54 | 20 | 0.7
595523 | 5634608 | 22.5 | 19 - high_buildings | 180.9 | -0.1 | -75.65 | Site0_1 | 595519.49 | 5634357.27 | 25 | 0 | 4 | 65 | 6.2 | 3700 | 250.767 | 0.05 | 0.05 | 50 | 20 | 32.4 | 13.54 | 20 | 0.7
596301 | 5633493 | 1.5 | 12 - parks_in_urban | 351.5 | -6 | -87.75 | Site3_2 | 596254.52 | 5633798.74 | 37 | 120 | 0 | 65 | 6.2 | 3700 | 311.2838 | 0 | 0 | 50 | 20 | 32.4 | 13.54 | 20 | 0.7
596329 | 5633748 | 1.5 | 15 - dense_residential | 304.6 | -22.1 | -98.74 | Site3_2 | 596254.52 | 5633798.74 | 37 | 120 | 0 | 65 | 6.2 | 3700 | 96.8611 | 0 | 0 | 50 | 20 | 32.4 | 13.54 | 20 | 0.7
595646 | 5633715 | 1.5 | 1 - open | 46.1 | -5.9 | -77.78 | Site2_3 | 595836.74 | 5633899.27 | 30 | 240 | 4 | 65 | 6.2 | 3700 | 266.7385 | 0.05 | 0.05 | 50 | 20 | 32.4 | 13.54 | 20 | 0.7
595821 | 5634160 | 16.5 | 7 - dense_urban | 66.3 | -2.7 | -72.02 | Site1_3 | 596046.75 | 5634258.97 | 20 | 240 | 5 | 65 | 6.2 | 3700 | 246.5165 | 0.07 | 0.07 | 50 | 20 | 32.4 | 13.54 | 20 | 0.7
596091 | 5633302 | 1.5 | 12 - parks_in_urban | 346.2 | -9.5 | -82.56 | Site4_2 | 596048.98 | 5633472.55 | 34 | 120 | 5 | 65 | 6.2 | 3700 | 178.6316 | 0.07 | 0.07 | 50 | 20 | 32.4 | 13.54 | 20 | 0.7
595878 | 5634101 | 1.5 | 9 - commercial_industrial | 191.5 | -7.6 | -91.14 | Site2_1 | 595836.74 | 5633899.27 | 30 | 0 | 0 | 65 | 6.2 | 3700 | 207.8693 | 0 | 0 | 50 | 20 | 32.4 | 13.54 | 20 | 0.7
595588 | 5633727 | 1.5 | 11 - open_in_urban | 55.4 | -6.5 | -85.56 | Site2_3 | 595836.74 | 5633899.27 | 30 | 240 | 4 | 65 | 6.2 | 3700 | 303.9092 | 0.05 | 0.05 | 50 | 20 | 32.4 | 13.54 | 20 | 0.7
596214 | 5634214 | 16.5 | 19 - high_buildings | 285.1 | 3.8 | -91.65 | Site1_2 | 596046.75 | 5634258.97 | 20 | 120 | 0 | 65 | 6.2 | 3700 | 173.2256 | 0 | 0 | 50 | 20 | 32.4 | 13.54 | 20 | 0.7
596078 | 5633843 | 7.5 | 7 - dense_urban | 104 | -11.3 | -77.66 | Site3_3 | 596254.52 | 5633798.74 | 37 | 240 | 3 | 65 | 6.2 | 3700 | 184.3597 | 0.03 | 0.03 | 50 | 20 | 32.4 | 13.54 | 20 | 0.7
595717 | 5633895 | 22.5 | 19 - high_buildings | 88.1 | -8.3 | -53.2 | Site2_3 | 595836.74 | 5633899.27 | 30 | 240 | 4 | 65 | 6.2 | 3700 | 120.0506 | 0.05 | 0.05 | 50 | 20 | 32.4 | 13.54 | 20 | 0.7
595756 | 5633900 | 7.5 | 19 - high_buildings | 90.7 | -21.9 | -75.42 | Site2_3 | 595836.74 | 5633899.27 | 30 | 240 | 4 | 65 | 6.2 | 3700 | 83.8196 | 0.05 | 0.05 | 50 | 20 | 32.4 | 13.54 | 20 | 0.7
596035 | 5634149 | 7.5 | 19 - high_buildings | 6.2 | -2.3 | -72.48 | Site1_3 | 596046.75 | 5634258.97 | 20 | 240 | 5 | 65 | 6.2 | 3700 | 111.3001 | 0.07 | 0.07 | 50 | 20 | 32.4 | 13.54 | 20 | 0.7
595549 | 5634369 | 10.5 | 9 - commercial_industrial | 248.2 | -24.2 | -74.84 | Site0_2 | 595519.49 | 5634357.27 | 25 | 120 | 0 | 65 | 6.2 | 3700 | 34.9096 | 0 | 0 | 50 | 20 | 32.4 | 13.54 | 20 | 0.7
596326 | 5634009 | 13.5 | 6 - urban | 198.7 | -7.3 | -78.3 | Site3_1 | 596254.52 | 5633798.74 | 37 | 0 | 2 | 65 | 6.2 | 3700 | 223.318 | 0.01 | 0.01 | 50 | 20 | 32.4 | 13.54 | 20 | 0.7
595278 | 5634157 | 4.5 | 19 - high_buildings | 50.3 | -3.7 | -85.29 | Site0_3 | 595519.49 | 5634357.27 | 25 | 240 | 2 | 65 | 6.2 | 3700 | 314.3974 | 0.01 | 0.01 | 50 | 20 | 32.4 | 13.54 | 20 | 0.7
596363 | 5633706 | 1.5 | 1 - open | 310.7 | -14.7 | -77.69 | Site3_2 | 596254.52 | 5633798.74 | 37 | 120 | 0 | 65 | 6.2 | 3700 | 147.0676 | 0 | 0 | 50 | 20 | 32.4 | 13.54 | 20 | 0.7
595622 | 5634342 | 10.5 | 19 - high_buildings | 278.3 | -7.9 | -83.71 | Site0_2 | 595519.49 | 5634357.27 | 25 | 120 | 0 | 65 | 6.2 | 3700 | 104.6505 | 0 | 0 | 50 | 20 | 32.4 | 13.54 | 20 | 0.7
595695 | 5634407 | 1.5 | 1 - open | 254.1 | -7 | -95.35 | Site0_2 | 595519.49 | 5634357.27 | 25 | 120 | 0 | 65 | 6.2 | 3700 | 183.9268 | 0 | 0 | 50 | 20 | 32.4 | 13.54 | 20 | 0.7
596365 | 5633779 | 7.5 | 19 - high_buildings | 280.3 | -16.2 | -71 | Site3_2 | 596254.52 | 5633798.74 | 37 | 120 | 0 | 65 | 6.2 | 3700 | 116.042 | 0 | 0 | 50 | 20 | 32.4 | 13.54 | 20 | 0.7
596319 | 5633760 | 10.5 | 7 - dense_urban | 301.4 | -18.8 | -69.91 | Site3_2 | 596254.52 | 5633798.74 | 37 | 120 | 0 | 65 | 6.2 | 3700 | 79.754 | 0 | 0 | 50 | 20 | 32.4 | 13.54 | 20 | 0.7
595876 | 5633414 | 10.5 | 12 - parks_in_urban | 71.2 | -7.9 | -82.43 | Site4_3 | 596048.98 | 5633472.55 | 34 | 240 | 0 | 65 | 6.2 | 3700 | 184.1261 | 0 | 0 | 50 | 20 | 32.4 | 13.54 | 20 | 0.7
595956 | 5634127 | 4.5 | 15 - dense_residential | 34.6 | -4.5 | -72.95 | Site1_3 | 596046.75 | 5634258.97 | 20 | 240 | 5 | 65 | 6.2 | 3700 | 160.9096 | 0.07 | 0.07 | 50 | 20 | 32.4 | 13.54 | 20 | 0.7
596261 | 5633851 | 7.5 | 19 - high_buildings | 186.6 | -34.1 | -66.17 | Site3_1 | 596254.52 | 5633798.74 | 37 | 0 | 2 | 65 | 6.2 | 3700 | 60.3602 | 0.01 | 0.01 | 50 | 20 | 32.4 | 13.54 | 20 | 0.7
596302 | 5633783 | 7.5 | 19 - high_buildings | 288.8 | -30.7 | -76.76 | Site3_2 | 596254.52 | 5633798.74 | 37 | 120 | 0 | 65 | 6.2 | 3700 | 58.0719 | 0 | 0 | 50 | 20 | 32.4 | 13.54 | 20 | 0.7
595346 | 5634296 | 19.5 | 7 - dense_urban | 70.6 | -1.4 | -67.06 | Site0_3 | 595519.49 | 5634357.27 | 25 | 240 | 2 | 65 | 6.2 | 3700 | 184.0735 | 0.01 | 0.01 | 50 | 20 | 32.4 | 13.54 | 20 | 0.7
596010 | 5633754 | 1.5 | 7 - dense_urban | 310 | -2.9 | -76.04 | Site2_2 | 595836.74 | 5633899.27 | 30 | 120 | 6 | 65 | 6.2 | 3700 | 227.8918 | 0.1 | 0.1 | 50 | 20 | 32.4 | 13.54 | 20 | 0.7
596019 | 5633457 | 4.5 | 12 - parks_in_urban | 61.9 | -40.9 | -73.94 | Site4_3 | 596048.98 | 5633472.55 | 34 | 240 | 0 | 65 | 6.2 | 3700 | 44.8425 | 0 | 0 | 50 | 20 | 32.4 | 13.54 | 20 | 0.7
595793 | 5634168 | 1.5 | 11 - open_in_urban | 170.7 | -8.7 | -79.51 | Site2_1 | 595836.74 | 5633899.27 | 30 | 0 | 0 | 65 | 6.2 | 3700 | 273.754 | 0 | 0 | 50 | 20 | 32.4 | 13.54 | 20 | 0.7
596162 | 5633926 | 13.5 | 7 - dense_urban | 143.8 | -11.3 | -80.66 | Site3_1 | 596254.52 | 5633798.74 | 37 | 0 | 2 | 65 | 6.2 | 3700 | 159.0827 | 0.01 | 0.01 | 50 | 20 | 32.4 | 13.54 | 20 | 0.7
596298 | 5633769 | 13.5 | 19 - high_buildings | 304.9 | -23.2 | -77.59 | Site3_2 | 596254.52 | 5633798.74 | 37 | 120 | 0 | 65 | 6.2 | 3700 | 57.6821 | 0 | 0 | 50 | 20 | 32.4 | 13.54 | 20 | 0.7
595722 | 5633714 | 25.5 | 19 - high_buildings | 31.9 | -0.4 | -81.44 | Site2_3 | 595836.74 | 5633899.27 | 30 | 240 | 4 | 65 | 6.2 | 3700 | 217.969 | 0.05 | 0.05 | 50 | 20 | 32.4 | 13.54 | 20 | 0.7
596242 | 5633428 | 1.5 | 15 - dense_residential | 283.1 | -8.2 | -79.25 | Site4_2 | 596048.98 | 5633472.55 | 34 | 120 | 5 | 65 | 6.2 | 3700 | 200.7428 | 0.07 | 0.07 | 50 | 20 | 32.4 | 13.54 | 20 | 0.7
596230 | 5633898 | 10.5 | 7 - dense_urban | 165.8 | -16.6 | -75.56 | Site3_1 | 596254.52 | 5633798.74 | 37 | 0 | 2 | 65 | 6.2 | 3700 | 105.6221 | 0.01 | 0.01 | 50 | 20 | 32.4 | 13.54 | 20 | 0.7
595436 | 5634160 | 10.5 | 7 - dense_urban | 22.8 | -3.6 | -84.94 | Site0_3 | 595519.49 | 5634357.27 | 25 | 240 | 2 | 65 | 6.2 | 3700 | 214.7004 | 0.01 | 0.01 | 50 | 20 | 32.4 | 13.54 | 20 | 0.7
595981 | 5633294 | 13.5 | 12 - parks_in_urban | 20.8 | -6.1 | -78.71 | Site4_3 | 596048.98 | 5633472.55 | 34 | 240 | 0 | 65 | 6.2 | 3700 | 192.15 | 0 | 0 | 50 | 20 | 32.4 | 13.54 | 20 | 0.7
595383 | 5634132 | 7.5 | 19 - high_buildings | 31.2 | -3.8 | -86.24 | Site0_3 | 595519.49 | 5634357.27 | 25 | 240 | 2 | 65 | 6.2 | 3700 | 263.9741 | 0.01 | 0.01 | 50 | 20 | 32.4 | 13.54 | 20 | 0.7
595514 | 5634572 | 25.5 | 19 - high_buildings | 178.7 | 0.4 | -76.66 | Site0_1 | 595519.49 | 5634357.27 | 25 | 0 | 4 | 65 | 6.2 | 3700 | 214.8008 | 0.05 | 0.05 | 50 | 20 | 32.4 | 13.54 | 20 | 0.7
595904 | 5634086 | 7.5 | 9 - commercial_industrial | 129.3 | -6.1 | -83.87 | Site3_1 | 596254.52 | 5633798.74 | 37 | 0 | 2 | 65 | 6.2 | 3700 | 454.1507 | 0.01 | 0.01 | 50 | 20 | 32.4 | 13.54 | 20 | 0.7
596318 | 5633759 | 1.5 | 7 - dense_urban | 302.4 | -24.8 | -82.13 | Site3_2 | 596254.52 | 5633798.74 | 37 | 120 | 0 | 65 | 6.2 | 3700 | 82.8808 | 0 | 0 | 50 | 20 | 32.4 | 13.54 | 20 | 0.7
595403 | 5634292 | 7.5 | 15 - dense_residential | 60.7 | -7.5 | -79.53 | Site0_3 | 595519.49 | 5634357.27 | 25 | 240 | 2 | 65 | 6.2 | 3700 | 134.6712 | 0.01 | 0.01 | 50 | 20 | 32.4 | 13.54 | 20 | 0.7
595429 | 5634263 | 4.5 | 7 - dense_urban | 43.8 | -9 | -71.6 | Site0_3 | 595519.49 | 5634357.27 | 25 | 240 | 2 | 65 | 6.2 | 3700 | 132.2706 | 0.01 | 0.01 | 50 | 20 | 32.4 | 13.54 | 20 | 0.7
595741 | 5633899 | 1.5 | 19 - high_buildings | 90 | -21.9 | -78.24 | Site2_3 | 595836.74 | 5633899.27 | 30 | 240 | 4 | 65 | 6.2 | 3700 | 99.8923 | 0.05 | 0.05 | 50 | 20 | 32.4 | 13.54 | 20 | 0.7
595833 | 5633809 | 1.5 | 12 - parks_in_urban | 2.5 | -12.8 | -74.59 | Site2_3 | 595836.74 | 5633899.27 | 30 | 240 | 4 | 65 | 6.2 | 3700 | 94.736 | 0.05 | 0.05 | 50 | 20 | 32.4 | 13.54 | 20 | 0.7
596217 | 5633279 | 13.5 | 7 - dense_urban | 319.1 | -3.5 | -79.85 | Site4_2 | 596048.98 | 5633472.55 | 34 | 120 | 5 | 65 | 6.2 | 3700 | 257.1237 | 0.07 | 0.07 | 50 | 20 | 32.4 | 13.54 | 20 | 0.7
596065 | 5633535 | 4.5 | 12 - parks_in_urban | 194.5 | -24.7 | -78.09 | Site4_1 | 596048.98 | 5633472.55 | 34 | 0 | 1 | 65 | 6.2 | 3700 | 70.9006 | 0 | 0 | 50 | 20 | 32.4 | 13.54 | 20 | 0.7
596230 | 5633395 | 10.5 | 7 - dense_urban | 293.3 | -6.2 | -83.28 | Site4_2 | 596048.98 | 5633472.55 | 34 | 120 | 5 | 65 | 6.2 | 3700 | 198.3293 | 0.07 | 0.07 | 50 | 20 | 32.4 | 13.54 | 20 | 0.7
595864 | 5633717 | 1.5 | 19 - high_buildings | 351.6 | -4.8 | -79.89 | Site2_2 | 595836.74 | 5633899.27 | 30 | 120 | 6 | 65 | 6.2 | 3700 | 186.4878 | 0.1 | 0.1 | 50 | 20 | 32.4 | 13.54 | 20 | 0.7
596026 | 5634341 | 37.5 | 19 - high_buildings | 165.6 | 11 | -71.01 | Site1_1 | 596046.75 | 5634258.97 | 20 | 0 | 1 | 65 | 6.2 | 3700 | 86.4045 | 0 | 0 | 50 | 20 | 32.4 | 13.54 | 20 | 0.7
596147 | 5634139 | 7.5 | 7 - dense_urban | 320.2 | -0.6 | -87.63 | Site1_2 | 596046.75 | 5634258.97 | 20 | 120 | 0 | 65 | 6.2 | 3700 | 156.841 | 0 | 0 | 50 | 20 | 32.4 | 13.54 | 20 | 0.7
595885 | 5633489 | 7.5 | 12 - parks_in_urban | 95.6 | -9.8 | -87.58 | Site4_3 | 596048.98 | 5633472.55 | 34 | 240 | 0 | 65 | 6.2 | 3700 | 166.92 | 0 | 0 | 50 | 20 | 32.4 | 13.54 | 20 | 0.7
595991 | 5633699 | 7.5 | 7 - dense_urban | 322.4 | -0.8 | -79.1 | Site2_2 | 595836.74 | 5633899.27 | 30 | 120 | 6 | 65 | 6.2 | 3700 | 253.7922 | 0.1 | 0.1 | 50 | 20 | 32.4 | 13.54 | 20 | 0.7
595455 | 5634420 | 19.5 | 7 - dense_urban | 134.5 | -2.9 | -81.28 | Site0_1 | 595519.49 | 5634357.27 | 25 | 0 | 4 | 65 | 6.2 | 3700 | 90.1347 | 0.05 | 0.05 | 50 | 20 | 32.4 | 13.54 | 20 | 0.7
595848 | 5633901 | 19.5 | 19 - high_buildings | 259.7 | -43.2 | -69.39 | Site2_2 | 595836.74 | 5633899.27 | 30 | 120 | 6 | 65 | 6.2 | 3700 | 15.4929 | 0.1 | 0.1 | 50 | 20 | 32.4 | 13.54 | 20 | 0.7
595947 | 5633946 | 13.5 | 19 - high_buildings | 246.9 | -4.5 | -76.04 | Site2_2 | 595836.74 | 5633899.27 | 30 | 120 | 6 | 65 | 6.2 | 3700 | 120.8851 | 0.1 | 0.1 | 50 | 20 | 32.4 | 13.54 | 20 | 0.7
595473 | 5634285 | 10.5 | 7 - dense_urban | 32.6 | -9.6 | -81.01 | Site0_3 | 595519.49 | 5634357.27 | 25 | 240 | 2 | 65 | 6.2 | 3700 | 87.1466 | 0.01 | 0.01 | 50 | 20 | 32.4 | 13.54 | 20 | 0.7
596016 | 5634356 | 76.5 | 19 - high_buildings | 162.3 | 29.9 | -60.73 | Site1_1 | 596046.75 | 5634258.97 | 20 | 0 | 1 | 65 | 6.2 | 3700 | 116.4158 | 0 | 0 | 50 | 20 | 32.4 | 13.54 | 20 | 0.7
595995 | 5634358 | 28.5 | 19 - high_buildings | 152.3 | 1.3 | -79.06 | Site1_1 | 596046.75 | 5634258.97 | 20 | 0 | 1 | 65 | 6.2 | 3700 | 112.0592 | 0 | 0 | 50 | 20 | 32.4 | 13.54 | 20 | 0.7
595613 | 5634541 | 19.5 | 8 - block_of_buildings | 207.1 | -1 | -85.44 | Site0_1 | 595519.49 | 5634357.27 | 25 | 0 | 4 | 65 | 6.2 | 3700 | 206.2307 | 0.05 | 0.05 | 50 | 20 | 32.4 | 13.54 | 20 | 0.7
596016 | 5633370 | 4.5 | 12 - parks_in_urban | 17.8 | -14.3 | -69.01 | Site4_3 | 596048.98 | 5633472.55 | 34 | 240 | 0 | 65 | 6.2 | 3700 | 111.689 | 0 | 0 | 50 | 20 | 32.4 | 13.54 | 20 | 0.7
595622 | 5634164 | 19.5 | 19 - high_buildings | 77.4 | -2.8 | -75.43 | Site1_3 | 596046.75 | 5634258.97 | 20 | 240 | 5 | 65 | 6.2 | 3700 | 435.238 | 0.07 | 0.07 | 50 | 20 | 32.4 | 13.54 | 20 | 0.7
595591 | 5634476 | 4.5 | 9 - commercial_industrial | 211.2 | -8.4 | -82.04 | Site0_1 | 595519.49 | 5634357.27 | 25 | 0 | 4 | 65 | 6.2 | 3700 | 140.1098 | 0.05 | 0.05 | 50 | 20 | 32.4 | 13.54 | 20 | 0.7
596349 | 5633714 | 7.5 | 19 - high_buildings | 312.1 | -14 | -64.73 | Site3_2 | 596254.52 | 5633798.74 | 37 | 120 | 0 | 65 | 6.2 | 3700 | 130.2981 | 0 | 0 | 50 | 20 | 32.4 | 13.54 | 20 | 0.7
595628 | 5634369 | 1.5 | 7 - dense_urban | 263.7 | -12.1 | -79.25 | Site0_2 | 595519.49 | 5634357.27 | 25 | 120 | 0 | 65 | 6.2 | 3700 | 111.6435 | 0 | 0 | 50 | 20 | 32.4 | 13.54 | 20 | 0.7
596012 | 5634271 | 10.5 | 19 - high_buildings | 108.9 | -11.5 | -55.06 | Site1_3 | 596046.75 | 5634258.97 | 20 | 240 | 5 | 65 | 6.2 | 3700 | 37.9807 | 0.07 | 0.07 | 50 | 20 | 32.4 | 13.54 | 20 | 0.7
596203 | 5633663 | 16.5 | 7 - dense_urban | 20.9 | -7.6 | -85.54 | Site3_3 | 596254.52 | 5633798.74 | 37 | 240 | 3 | 65 | 6.2 | 3700 | 146.6285 | 0.03 | 0.03 | 50 | 20 | 32.4 | 13.54 | 20 | 0.7
596151 | 5634301 | 7.5 | 7 - dense_urban | 248 | -2.3 | -78.24 | Site1_2 | 596046.75 | 5634258.97 | 20 | 120 | 0 | 65 | 6.2 | 3700 | 113.0966 | 0 | 0 | 50 | 20 | 32.4 | 13.54 | 20 | 0.7
595525 | 5634429 | 7.5 | 9 - commercial_industrial | 184.8 | -13.6 | -66.55 | Site0_1 | 595519.49 | 5634357.27 | 25 | 0 | 4 | 65 | 6.2 | 3700 | 74.0392 | 0.05 | 0.05 | 50 | 20 | 32.4 | 13.54 | 20 | 0.7
595964 | 5633262 | 1.5 | 12 - parks_in_urban | 21.9 | -8.1 | -86.22 | Site4_3 | 596048.98 | 5633472.55 | 34 | 240 | 0 | 65 | 6.2 | 3700 | 229.3669 | 0 | 0 | 50 | 20 | 32.4 | 13.54 | 20 | 0.7
596357 | 5633818 | 16.5 | 7 - dense_urban | 259.4 | -13.3 | -78.01 | Site3_2 | 596254.52 | 5633798.74 | 37 | 120 | 0 | 65 | 6.2 | 3700 | 106.2702 | 0 | 0 | 50 | 20 | 32.4 | 13.54 | 20 | 0.7
596177 | 5634230 | 16.5 | 7 - dense_urban | 282.6 | 4.5 | -72.06 | Site1_2 | 596046.75 | 5634258.97 | 20 | 120 | 0 | 65 | 6.2 | 3700 | 133.4787 | 0 | 0 | 50 | 20 | 32.4 | 13.54 | 20 | 0.7
596164 | 5633346 | 10.5 | 7 - dense_urban | 317.8 | -6.8 | -87.14 | Site4_2 | 596048.98 | 5633472.55 | 34 | 120 | 5 | 65 | 6.2 | 3700 | 172.6174 | 0.07 | 0.07 | 50 | 20 | 32.4 | 13.54 | 20 | 0.7
595595 | 5634542 | 10.5 | 9 - commercial_industrial | 202.3 | -3.6 | -87.19 | Site0_1 | 595519.49 | 5634357.27 | 25 | 0 | 4 | 65 | 6.2 | 3700 | 200.0929 | 0.05 | 0.05 | 50 | 20 | 32.4 | 13.54 | 20 | 0.7
595581 | 5634205 | 22.5 | 19 - high_buildings | 337.8 | -1.2 | -74.59 | Site0_2 | 595519.49 | 5634357.27 | 25 | 120 | 0 | 65 | 6.2 | 3700 | 164.2434 | 0 | 0 | 50 | 20 | 32.4 | 13.54 | 20 | 0.7
595934 | 5634249 | 4.5 | 12 - parks_in_urban | 84.9 | -6.8 | -65.56 | Site1_3 | 596046.75 | 5634258.97 | 20 | 240 | 5 | 65 | 6.2 | 3700 | 114.2463 | 0.07 | 0.07 | 50 | 20 | 32.4 | 13.54 | 20 | 0.7
595730 | 5633870 | 1.5 | 1 - open | 74.8 | -19.2 | -76.18 | Site2_3 | 595836.74 | 5633899.27 | 30 | 240 | 4 | 65 | 6.2 | 3700 | 114.2909 | 0.05 | 0.05 | 50 | 20 | 32.4 | 13.54 | 20 | 0.7
596087 | 5634119 | 13.5 | 7 - dense_urban | 152.3 | -5.6 | -85.34 | Site3_1 | 596254.52 | 5633798.74 | 37 | 0 | 2 | 65 | 6.2 | 3700 | 362.1901 | 0.01 | 0.01 | 50 | 20 | 32.4 | 13.54 | 20 | 0.7
595598 | 5634588 | 22.5 | 8 - block_of_buildings | 198.9 | -0.1 | -70.1 | Site0_1 | 595519.49 | 5634357.27 | 25 | 0 | 4 | 65 | 6.2 | 3700 | 243.7343 | 0.05 | 0.05 | 50 | 20 | 32.4 | 13.54 | 20 | 0.7
595791 | 5634236 | 16.5 | 12 - parks_in_urban | 294 | -0.1 | -82.49 | Site0_2 | 595519.49 | 5634357.27 | 25 | 120 | 0 | 65 | 6.2 | 3700 | 297.4833 | 0 | 0 | 50 | 20 | 32.4 | 13.54 | 20 | 0.7
596095 | 5634217 | 7.5 | 7 - dense_urban | 311.2 | -4 | -65.83 | Site1_2 | 596046.75 | 5634258.97 | 20 | 120 | 0 | 65 | 6.2 | 3700 | 65.1598 | 0 | 0 | 50 | 20 | 32.4 | 13.54 | 20 | 0.7
595956 | 5633626 | 10.5 | 12 - parks_in_urban | 59.9 | -4.7 | -90.01 | Site3_3 | 596254.52 | 5633798.74 | 37 | 240 | 3 | 65 | 6.2 | 3700 | 345.9126 | 0.03 | 0.03 | 50 | 20 | 32.4 | 13.54 | 20 | 0.7
596230 | 5633525 | 1.5 | 7 - dense_urban | 254 | -9.2 | -79.11 | Site4_2 | 596048.98 | 5633472.55 | 34 | 120 | 5 | 65 | 6.2 | 3700 | 191.2472 | 0.07 | 0.07 | 50 | 20 | 32.4 | 13.54 | 20 | 0.7
596037 | 5634335 | 13.5 | 19 - high_buildings | 172.5 | -9.3 | -86.05 | Site1_1 | 596046.75 | 5634258.97 | 20 | 0 | 1 | 65 | 6.2 | 3700 | 76.9277 | 0 | 0 | 50 | 20 | 32.4 | 13.54 | 20 | 0.7
595929 | 5633700 | 19.5 | 7 - dense_urban | 335.2 | 1.4 | -80.58 | Site2_2 | 595836.74 | 5633899.27 | 30 | 120 | 6 | 65 | 6.2 | 3700 | 219.8424 | 0.1 | 0.1 | 50 | 20 | 32.4 | 13.54 | 20 | 0.7
596196 | 5633851 | 16.5 | 7 - dense_urban | 131.4 | -17.3 | -75.84 | Site3_1 | 596254.52 | 5633798.74 | 37 | 0 | 2 | 65 | 6.2 | 3700 | 81.0922 | 0.01 | 0.01 | 50 | 20 | 32.4 | 13.54 | 20 | 0.7
595895 | 5634106 | 7.5 | 9 - commercial_industrial | 44.8 | -2.8 | -77.28 | Site1_3 | 596046.75 | 5634258.97 | 20 | 240 | 5 | 65 | 6.2 | 3700 | 215.8336 | 0.07 | 0.07 | 50 | 20 | 32.4 | 13.54 | 20 | 0.7
595782 | 5634193 | 19.5 | 7 - dense_urban | 169.4 | -4.7 | -83.18 | Site2_1 | 595836.74 | 5633899.27 | 30 | 0 | 0 | 65 | 6.2 | 3700 | 298.9716 | 0 | 0 | 50 | 20 | 32.4 | 13.54 | 20 | 0.7
596014 | 5633426 | 1.5 | 12 - parks_in_urban | 36.7 | -29 | -71.41 | Site4_3 | 596048.98 | 5633472.55 | 34 | 240 | 0 | 65 | 6.2 | 3700 | 66.684 | 0 | 0 | 50 | 20 | 32.4 | 13.54 | 20 | 0.7
596100 | 5634215 | 10.5 | 7 - dense_urban | 309.7 | -1.2 | -70.78 | Site1_2 | 596046.75 | 5634258.97 | 20 | 120 | 0 | 65 | 6.2 | 3700 | 69.7078 | 0 | 0 | 50 | 20 | 32.4 | 13.54 | 20 | 0.7
596225 | 5633642 | 13.5 | 7 - dense_urban | 10.8 | -7.7 | -82.16 | Site3_3 | 596254.52 | 5633798.74 | 37 | 240 | 3 | 65 | 6.2 | 3700 | 161.2176 | 0.03 | 0.03 | 50 | 20 | 32.4 | 13.54 | 20 | 0.7
595945 | 5633595 | 4.5 | 12 - parks_in_urban | 139.6 | -10.8 | -83.43 | Site4_1 | 596048.98 | 5633472.55 | 34 | 0 | 1 | 65 | 6.2 | 3700 | 163.3282 | 0 | 0 | 50 | 20 | 32.4 | 13.54 | 20 | 0.7
596346 | 5633719 | 16.5 | 19 - high_buildings | 311.3 | -10.5 | -73.99 | Site3_2 | 596254.52 | 5633798.74 | 37 | 120 | 0 | 65 | 6.2 | 3700 | 123.0744 | 0 | 0 | 50 | 20 | 32.4 | 13.54 | 20 | 0.7
596072 | 5633283 | 1.5 | 22 - grass | 353.1 | -9.1 | -61.23 | Site4_2 | 596048.98 | 5633472.55 | 34 | 120 | 5 | 65 | 6.2 | 3700 | 193.6889 | 0.07 | 0.07 | 50 | 20 | 32.4 | 13.54 | 20 | 0.7
595613 | 5634425 | 7.5 | 9 - commercial_industrial | 234.1 | -8.6 | -85.43 | Site0_1 | 595519.49 | 5634357.27 | 25 | 0 | 4 | 65 | 6.2 | 3700 | 116.7807 | 0.05 | 0.05 | 50 | 20 | 32.4 | 13.54 | 20 | 0.7
595784 | 5633710 | 31.5 | 19 - high_buildings | 15.7 | 2.8 | -79.57 | Site2_3 | 595836.74 | 5633899.27 | 30 | 240 | 4 | 65 | 6.2 | 3700 | 196.4864 | 0.05 | 0.05 | 50 | 20 | 32.4 | 13.54 | 20 | 0.7
595529 | 5634617 | 13.5 | 19 - high_buildings | 182.2 | -2.1 | -89.19 | Site0_1 | 595519.49 | 5634357.27 | 25 | 0 | 4 | 65 | 6.2 | 3700 | 260.1583 | 0.05 | 0.05 | 50 | 20 | 32.4 | 13.54 | 20 | 0.7
595653 | 5634220 | 16.5 | 7 - dense_urban | 315.6 | -1.9 | -76.86 | Site0_2 | 595519.49 | 5634357.27 | 25 | 120 | 0 | 65 | 6.2 | 3700 | 191.6774 | 0 | 0 | 50 | 20 | 32.4 | 13.54 | 20 | 0.7
596201 | 5633480 | 4.5 | 7 - dense_urban | 267.4 | -10.2 | -85.64 | Site4_2 | 596048.98 | 5633472.55 | 34 | 120 | 5 | 65 | 6.2 | 3700 | 155.0349 | 0.07 | 0.07 | 50 | 20 | 32.4 | 13.54 | 20 | 0.7
595994 | 5633779 | 4.5 | 7 - dense_urban | 307.4 | -3 | -85.98 | Site2_2 | 595836.74 | 5633899.27 | 30 | 120 | 6 | 65 | 6.2 | 3700 | 199.6142 | 0.1 | 0.1 | 50 | 20 | 32.4 | 13.54 | 20 | 0.7
595763 | 5634086 | 1.5 | 7 - dense_urban | 58.7 | -5.9 | -93.89 | Site1_3 | 596046.75 | 5634258.97 | 20 | 240 | 5 | 65 | 6.2 | 3700 | 332.8287 | 0.07 | 0.07 | 50 | 20 | 32.4 | 13.54 | 20 | 0.7
595451 | 5634430 | 4.5 | 7 - dense_urban | 137 | -11.1 | -85.02 | Site0_1 | 595519.49 | 5634357.27 | 25 | 0 | 4 | 65 | 6.2 | 3700 | 101.9842 | 0.05 | 0.05 | 50 | 20 | 32.4 | 13.54 | 20 | 0.7
596199 | 5633410 | 4.5 | 7 - dense_urban | 292.8 | -9.3 | -74.68 | Site4_2 | 596048.98 | 5633472.55 | 34 | 120 | 5 | 65 | 6.2 | 3700 | 165.1931 | 0.07 | 0.07 | 50 | 20 | 32.4 | 13.54 | 20 | 0.7
595520 | 5634253 | 1.5 | 6 - urban | 359.4 | -12.7 | -74.4 | Site0_3 | 595519.49 | 5634357.27 | 25 | 240 | 2 | 65 | 6.2 | 3700 | 106.8866 | 0.01 | 0.01 | 50 | 20 | 32.4 | 13.54 | 20 | 0.7
595520 | 5634641 | 1.5 | 11 - open_in_urban | 180.2 | -4.3 | -82.56 | Site0_1 | 595519.49 | 5634357.27 | 25 | 0 | 4 | 65 | 6.2 | 3700 | 284.702 | 0.05 | 0.05 | 50 | 20 | 32.4 | 13.54 | 20 | 0.7
595890 | 5634019 | 4.5 | 9 - commercial_industrial | 203.8 | -9.3 | -74.18 | Site2_1 | 595836.74 | 5633899.27 | 30 | 0 | 0 | 65 | 6.2 | 3700 | 133.4996 | 0 | 0 | 50 | 20 | 32.4 | 13.54 | 20 | 0.7
596174 | 5634137 | 1.5 | 7 - dense_urban | 166.5 | -7.6 | -96.18 | Site3_1 | 596254.52 | 5633798.74 | 37 | 0 | 2 | 65 | 6.2 | 3700 | 349.519 | 0.01 | 0.01 | 50 | 20 | 32.4 | 13.54 | 20 | 0.7
595436 | 5634269 | 19.5 | 7 - dense_urban | 43.3 | -2.6 | -79.61 | Site0_3 | 595519.49 | 5634357.27 | 25 | 240 | 2 | 65 | 6.2 | 3700 | 121.6241 | 0.01 | 0.01 | 50 | 20 | 32.4 | 13.54 | 20 | 0.7
596063 | 5634332 | 4.5 | 19 - high_buildings | 192.4 | -13.9 | -87.07 | Site1_1 | 596046.75 | 5634258.97 | 20 | 0 | 1 | 65 | 6.2 | 3700 | 76.4048 | 0 | 0 | 50 | 20 | 32.4 | 13.54 | 20 | 0.7
596139 | 5634247 | 16.5 | 7 - dense_urban | 277.4 | 3.4 | -89.63 | Site1_2 | 596046.75 | 5634258.97 | 20 | 120 | 0 | 65 | 6.2 | 3700 | 93.0892 | 0 | 0 | 50 | 20 | 32.4 | 13.54 | 20 | 0.7
596264 | 5633638 | 7.5 | 7 - dense_urban | 356.8 | -10.4 | -72.72 | Site3_3 | 596254.52 | 5633798.74 | 37 | 240 | 3 | 65 | 6.2 | 3700 | 163.6993 | 0.03 | 0.03 | 50 | 20 | 32.4 | 13.54 | 20 | 0.7
595972 | 5633822 | 7.5 | 7 - dense_urban | 299.7 | -3.5 | -89.23 | Site2_2 | 595836.74 | 5633899.27 | 30 | 120 | 6 | 65 | 6.2 | 3700 | 157.3918 | 0.1 | 0.1 | 50 | 20 | 32.4 | 13.54 | 20 | 0.7
595609 | 5634551 | 22.5 | 8 - block_of_buildings | 204.9 | -0.1 | -70.05 | Site0_1 | 595519.49 | 5634357.27 | 25 | 0 | 4 | 65 | 6.2 | 3700 | 213.4235 | 0.05 | 0.05 | 50 | 20 | 32.4 | 13.54 | 20 | 0.7
596157 | 5633953 | 1.5 | 7 - dense_urban | 147.5 | -13.4 | -76.73 | Site3_1 | 596254.52 | 5633798.74 | 37 | 0 | 2 | 65 | 6.2 | 3700 | 185.9208 | 0.01 | 0.01 | 50 | 20 | 32.4 | 13.54 | 20 | 0.7
595872 | 5633743 | 10.5 | 19 - high_buildings | 146.8 | -5.7 | -79.96 | Site4_1 | 596048.98 | 5633472.55 | 34 | 0 | 1 | 65 | 6.2 | 3700 | 324.0638 | 0 | 0 | 50 | 20 | 32.4 | 13.54 | 20 | 0.7
595740 | 5634169 | 16.5 | 7 - dense_urban | 310.4 | -0.9 | -83.4 | Site0_2 | 595519.49 | 5634357.27 | 25 | 120 | 0 | 65 | 6.2 | 3700 | 290.0733 | 0 | 0 | 50 | 20 | 32.4 | 13.54 | 20 | 0.7
596258 | 5633647 | 16.5 | 7 - dense_urban | 358.9 | -7.3 | -89.86 | Site3_3 | 596254.52 | 5633798.74 | 37 | 240 | 3 | 65 | 6.2 | 3700 | 153.158 | 0.03 | 0.03 | 50 | 20 | 32.4 | 13.54 | 20 | 0.7
595983 | 5633306 | 7.5 | 12 - parks_in_urban | 21.6 | -8.4 | -74.31 | Site4_3 | 596048.98 | 5633472.55 | 34 | 240 | 0 | 65 | 6.2 | 3700 | 181.0926 | 0 | 0 | 50 | 20 | 32.4 | 13.54 | 20 | 0.7
595984 | 5633337 | 13.5 | 12 - parks_in_urban | 25.5 | -7.7 | -83 | Site4_3 | 596048.98 | 5633472.55 | 34 | 240 | 0 | 65 | 6.2 | 3700 | 151.7117 | 0 | 0 | 50 | 20 | 32.4 | 13.54 | 20 | 0.7
595324 | 5634170 | 22.5 | 19 - high_buildings | 46.2 | -0.3 | -72.16 | Site0_3 | 595519.49 | 5634357.27 | 25 | 240 | 2 | 65 | 6.2 | 3700 | 270.7261 | 0.01 | 0.01 | 50 | 20 | 32.4 | 13.54 | 20 | 0.7
596224 | 5633509 | 4.5 | 7 - dense_urban | 258.4 | -8.8 | -92.1 | Site4_2 | 596048.98 | 5633472.55 | 34 | 120 | 5 | 65 | 6.2 | 3700 | 181.1929 | 0.07 | 0.07 | 50 | 20 | 32.4 | 13.54 | 20 | 0.7
596273 | 5633777 | 10.5 | 7 - dense_urban | 320.7 | -44.1 | -65.03 | Site3_2 | 596254.52 | 5633798.74 | 37 | 120 | 0 | 65 | 6.2 | 3700 | 38.9408 | 0 | 0 | 50 | 20 | 32.4 | 13.54 | 20 | 0.7
596106 | 5633361 | 10.5 | 12 - parks_in_urban | 333 | -9.3 | -74.19 | Site4_2 | 596048.98 | 5633472.55 | 34 | 120 | 5 | 65 | 6.2 | 3700 | 127.4635 | 0.07 | 0.07 | 50 | 20 | 32.4 | 13.54 | 20 | 0.7
596216 | 5633631 | 22.5 | 7 - dense_urban | 13.1 | -4.1 | -80.73 | Site3_3 | 596254.52 | 5633798.74 | 37 | 240 | 3 | 65 | 6.2 | 3700 | 172.7158 | 0.03 | 0.03 | 50 | 20 | 32.4 | 13.54 | 20 | 0.7
595759 | 5634170 | 16.5 | 7 - dense_urban | 307.9 | -0.5 | -86.96 | Site0_2 | 595519.49 | 5634357.27 | 25 | 120 | 0 | 65 | 6.2 | 3700 | 304.1502 | 0 | 0 | 50 | 20 | 32.4 | 13.54 | 20 | 0.7
596254 | 5633383 | 10.5 | 7 - dense_urban | 293.7 | -5 | -84.63 | Site4_2 | 596048.98 | 5633472.55 | 34 | 120 | 5 | 65 | 6.2 | 3700 | 224.9548 | 0.07 | 0.07 | 50 | 20 | 32.4 | 13.54 | 20 | 0.7
595829 | 5634159 | 13.5 | 7 - dense_urban | 178.2 | -5.2 | -89.35 | Site2_1 | 595836.74 | 5633899.27 | 30 | 0 | 0 | 65 | 6.2 | 3700 | 260.3686 | 0 | 0 | 50 | 20 | 32.4 | 13.54 | 20 | 0.7
596327 | 5633772 | 22.5 | 7 - dense_urban | 290.6 | -11.4 | -49.14 | Site3_2 | 596254.52 | 5633798.74 | 37 | 120 | 0 | 65 | 6.2 | 3700 | 78.6042 | 0 | 0 | 50 | 20 | 32.4 | 13.54 | 20 | 0.7
596012 | 5633407 | 7.5 | 12 - parks_in_urban | 29.3 | -19.3 | -85.51 | Site4_3 | 596048.98 | 5633472.55 | 34 | 240 | 0 | 65 | 6.2 | 3700 | 79.7908 | 0 | 0 | 50 | 20 | 32.4 | 13.54 | 20 | 0.7
596325 | 5633882 | 4.5 | 7 - dense_urban | 220.1 | -18.6 | -84.57 | Site3_1 | 596254.52 | 5633798.74 | 37 | 0 | 2 | 65 | 6.2 | 3700 | 113.824 | 0.01 | 0.01 | 50 | 20 | 32.4 | 13.54 | 20 | 0.7
595472 | 5634296 | 7.5 | 15 - dense_residential | 37.6 | -12.8 | -50.1 | Site0_3 | 595519.49 | 5634357.27 | 25 | 240 | 2 | 65 | 6.2 | 3700 | 79.4705 | 0.01 | 0.01 | 50 | 20 | 32.4 | 13.54 | 20 | 0.7
595687 | 5633775 | 4.5 | 15 - dense_residential | 50.4 | -6.9 | -79.89 | Site2_3 | 595836.74 | 5633899.27 | 30 | 240 | 4 | 65 | 6.2 | 3700 | 196.2533 | 0.05 | 0.05 | 50 | 20 | 32.4 | 13.54 | 20 | 0.7
595509 | 5634345 | 7.5 | 9 - commercial_industrial | 39.8 | -48.2 | -68.75 | Site0_3 | 595519.49 | 5634357.27 | 25 | 240 | 2 | 65 | 6.2 | 3700 | 23.8085 | 0.01 | 0.01 | 50 | 20 | 32.4 | 13.54 | 20 | 0.7
595521 | 5634385 | 13.5 | 9 - commercial_industrial | 184.1 | -22.3 | -57.6 | Site0_1 | 595519.49 | 5634357.27 | 25 | 0 | 4 | 65 | 6.2 | 3700 | 30.058 | 0.05 | 0.05 | 50 | 20 | 32.4 | 13.54 | 20 | 0.7
596158 | 5633479 | 7.5 | 12 - parks_in_urban | 266.8 | -12.1 | -68.63 | Site4_2 | 596048.98 | 5633472.55 | 34 | 120 | 5 | 65 | 6.2 | 3700 | 112.3798 | 0.07 | 0.07 | 50 | 20 | 32.4 | 13.54 | 20 | 0.7
595853 | 5633868 | 13.5 | 7 - dense_urban | 332.7 | -19.7 | -56.42 | Site2_2 | 595836.74 | 5633899.27 | 30 | 120 | 6 | 65 | 6.2 | 3700 | 38.9159 | 0.1 | 0.1 | 50 | 20 | 32.4 | 13.54 | 20 | 0.7
595905 | 5633433 | 4.5 | 12 - parks_in_urban | 74.5 | -11.5 | -82.12 | Site4_3 | 596048.98 | 5633472.55 | 34 | 240 | 0 | 65 | 6.2 | 3700 | 152.1995 | 0 | 0 | 50 | 20 | 32.4 | 13.54 | 20 | 0.7
596009 | 5634337 | 49.5 | 19 - high_buildings | 154 | 19.4 | -74.01 | Site1_1 | 596046.75 | 5634258.97 | 20 | 0 | 1 | 65 | 6.2 | 3700 | 91.5641 | 0 | 0 | 50 | 20 | 32.4 | 13.54 | 20 | 0.7
595385 | 5634256 | 16.5 | 19 - high_buildings | 53 | -2.9 | -74.34 | Site0_3 | 595519.49 | 5634357.27 | 25 | 240 | 2 | 65 | 6.2 | 3700 | 168.5687 | 0.01 | 0.01 | 50 | 20 | 32.4 | 13.54 | 20 | 0.7
595688 | 5633834 | 31.5 | 19 - high_buildings | 66.4 | -1.2 | -67.21 | Site2_3 | 595836.74 | 5633899.27 | 30 | 240 | 4 | 65 | 6.2 | 3700 | 162.4377 | 0.05 | 0.05 | 50 | 20 | 32.4 | 13.54 | 20 | 0.7
595288 | 5634168 | 4.5 | 7 - dense_urban | 50.7 | -3.9 | -98.44 | Site0_3 | 595519.49 | 5634357.27 | 25 | 240 | 2 | 65 | 6.2 | 3700 | 299.7182 | 0.01 | 0.01 | 50 | 20 | 32.4 | 13.54 | 20 | 0.7
595415 | 5634433 | 19.5 | 7 - dense_urban | 126.2 | -2 | -75.39 | Site0_1 | 595519.49 | 5634357.27 | 25 | 0 | 4 | 65 | 6.2 | 3700 | 129.1644 | 0.05 | 0.05 | 50 | 20 | 32.4 | 13.54 | 20 | 0.7
596013 | 5633565 | 22.5 | 12 - parks_in_urban | 158.6 | -7.2 | -62.53 | Site4_1 | 596048.98 | 5633472.55 | 34 | 0 | 1 | 65 | 6.2 | 3700 | 99.869 | 0 | 0 | 50 | 20 | 32.4 | 13.54 | 20 | 0.7
595976 | 5634418 | 1.5 | 11 - open_in_urban | 155.9 | -7.4 | -81.68 | Site1_1 | 596046.75 | 5634258.97 | 20 | 0 | 1 | 65 | 6.2 | 3700 | 175.0381 | 0 | 0 | 50 | 20 | 32.4 | 13.54 | 20 | 0.7
595816 | 5634124 | 4.5 | 7 - dense_urban | 174.7 | -8.4 | -79.53 | Site2_1 | 595836.74 | 5633899.27 | 30 | 0 | 0 | 65 | 6.2 | 3700 | 227.121 | 0 | 0 | 50 | 20 | 32.4 | 13.54 | 20 | 0.7
595657 | 5633738 | 7.5 | 19 - high_buildings | 48.2 | -5.6 | -84.86 | Site2_3 | 595836.74 | 5633899.27 | 30 | 240 | 4 | 65 | 6.2 | 3700 | 242.5299 | 0.05 | 0.05 | 50 | 20 | 32.4 | 13.54 | 20 | 0.7
595595 | 5633909 | 22.5 | 19 - high_buildings | 92.4 | -4.6 | -87.92 | Site2_3 | 595836.74 | 5633899.27 | 30 | 240 | 4 | 65 | 6.2 | 3700 | 242.052 | 0.05 | 0.05 | 50 | 20 | 32.4 | 13.54 | 20 | 0.7
595988 | 5634171 | 10.5 | 19 - high_buildings | 33.8 | -4 | -77.13 | Site1_3 | 596046.75 | 5634258.97 | 20 | 240 | 5 | 65 | 6.2 | 3700 | 106.2099 | 0.07 | 0.07 | 50 | 20 | 32.4 | 13.54 | 20 | 0.7
596057 | 5634347 | 58.5 | 19 - high_buildings | 160.1 | -0.5 | -88.05 | Site3_1 | 596254.52 | 5633798.74 | 37 | 0 | 2 | 65 | 6.2 | 3700 | 583.1513 | 0.01 | 0.01 | 50 | 20 | 32.4 | 13.54 | 20 | 0.7
596248 | 5633338 | 1.5 | 1 - open | 304.2 | -7 | -93.1 | Site4_2 | 596048.98 | 5633472.55 | 34 | 120 | 5 | 65 | 6.2 | 3700 | 242.423 | 0.07 | 0.07 | 50 | 20 | 32.4 | 13.54 | 20 | 0.7
596020 | 5634131 | 10.5 | 19 - high_buildings | 11.9 | -1.1 | -80.94 | Site1_3 | 596046.75 | 5634258.97 | 20 | 240 | 5 | 65 | 6.2 | 3700 | 131.0806 | 0.07 | 0.07 | 50 | 20 | 32.4 | 13.54 | 20 | 0.7
595774 | 5634200 | 4.5 | 12 - parks_in_urban | 301.6 | -2.6 | -78.75 | Site0_2 | 595519.49 | 5634357.27 | 25 | 120 | 0 | 65 | 6.2 | 3700 | 299.8824 | 0 | 0 | 50 | 20 | 32.4 | 13.54 | 20 | 0.7
596183 | 5633415 | 4.5 | 7 - dense_urban | 293.4 | -10.3 | -78.63 | Site4_2 | 596048.98 | 5633472.55 | 34 | 120 | 5 | 65 | 6.2 | 3700 | 148.8073 | 0.07 | 0.07 | 50 | 20 | 32.4 | 13.54 | 20 | 0.7
596021 | 5634241 | 1.5 | 1 - open | 55.3 | -27.6 | -65.38 | Site1_3 | 596046.75 | 5634258.97 | 20 | 240 | 5 | 65 | 6.2 | 3700 | 36.4449 | 0.07 | 0.07 | 50 | 20 | 32.4 | 13.54 | 20 | 0.7
596127 | 5633683 | 1.5 | 19 - high_buildings | 47.8 | -11.6 | -80.01 | Site3_3 | 596254.52 | 5633798.74 | 37 | 240 | 3 | 65 | 6.2 | 3700 | 175.8333 | 0.03 | 0.03 | 50 | 20 | 32.4 | 13.54 | 20 | 0.7
595439 | 5634164 | 13.5 | 7 - dense_urban | 22.5 | -2.9 | -91.06 | Site0_3 | 595519.49 | 5634357.27 | 25 | 240 | 2 | 65 | 6.2 | 3700 | 209.6764 | 0.01 | 0.01 | 50 | 20 | 32.4 | 13.54 | 20 | 0.7
595592 | 5634380 | 13.5 | 9 - commercial_industrial | 252.5 | -8.5 | -81.92 | Site0_2 | 595519.49 | 5634357.27 | 25 | 120 | 0 | 65 | 6.2 | 3700 | 76.8544 | 0 | 0 | 50 | 20 | 32.4 | 13.54 | 20 | 0.7
596088 | 5634356 | 25.5 | 19 - high_buildings | 202.9 | 4.1 | -70.45 | Site1_1 | 596046.75 | 5634258.97 | 20 | 0 | 1 | 65 | 6.2 | 3700 | 105.5776 | 0 | 0 | 50 | 20 | 32.4 | 13.54 | 20 | 0.7
596180 | 5633742 | 19.5 | 19 - high_buildings | 52.8 | -10.5 | -64.13 | Site3_3 | 596254.52 | 5633798.74 | 37 | 240 | 3 | 65 | 6.2 | 3700 | 95.2833 | 0.03 | 0.03 | 50 | 20 | 32.4 | 13.54 | 20 | 0.7
595528 | 5634383 | 7.5 | 9 - commercial_industrial | 199.1 | -32.5 | -60.24 | Site0_1 | 595519.49 | 5634357.27 | 25 | 0 | 4 | 65 | 6.2 | 3700 | 32.2599 | 0.05 | 0.05 | 50 | 20 | 32.4 | 13.54 | 20 | 0.7
595585 | 5634392 | 1.5 | 9 - commercial_industrial | 242.1 | -18.2 | -73.28 | Site0_1 | 595519.49 | 5634357.27 | 25 | 0 | 4 | 65 | 6.2 | 3700 | 77.7816 | 0.05 | 0.05 | 50 | 20 | 32.4 | 13.54 | 20 | 0.7
595752 | 5634054 | 7.5 | 7 - dense_urban | 322.4 | -1.1 | -94.11 | Site0_2 | 595519.49 | 5634357.27 | 25 | 120 | 0 | 65 | 6.2 | 3700 | 382.5439 | 0 | 0 | 50 | 20 | 32.4 | 13.54 | 20 | 0.7
595424 | 5634139 | 10.5 | 7 - dense_urban | 23.5 | -3.2 | -92.22 | Site0_3 | 595519.49 | 5634357.27 | 25 | 240 | 2 | 65 | 6.2 | 3700 | 238.6847 | 0.01 | 0.01 | 50 | 20 | 32.4 | 13.54 | 20 | 0.7
596337 | 5633708 | 13.5 | 19 - high_buildings | 318 | -10.9 | -76.23 | Site3_2 | 596254.52 | 5633798.74 | 37 | 120 | 0 | 65 | 6.2 | 3700 | 124.8557 | 0 | 0 | 50 | 20 | 32.4 | 13.54 | 20 | 0.7
596125 | 5633468 | 13.5 | 12 - parks_in_urban | 273.8 | -12.9 | -66.65 | Site4_2 | 596048.98 | 5633472.55 | 34 | 120 | 5 | 65 | 6.2 | 3700 | 78.8669 | 0.07 | 0.07 | 50 | 20 | 32.4 | 13.54 | 20 | 0.7
595508 | 5634479 | 1.5 | 1 - open | 174.8 | -10.9 | -73.06 | Site0_1 | 595519.49 | 5634357.27 | 25 | 0 | 4 | 65 | 6.2 | 3700 | 124.5089 | 0.05 | 0.05 | 50 | 20 | 32.4 | 13.54 | 20 | 0.7
596050 | 5634349 | 85.5 | 19 - high_buildings | 159.6 | 2 | -61.29 | Site3_1 | 596254.52 | 5633798.74 | 37 | 0 | 2 | 65 | 6.2 | 3700 | 589.0388 | 0.01 | 0.01 | 50 | 20 | 32.4 | 13.54 | 20 | 0.7
596031 | 5633331 | 7.5 | 12 - parks_in_urban | 7.2 | -9.7 | -83.5 | Site4_2 | 596048.98 | 5633472.55 | 34 | 120 | 5 | 65 | 6.2 | 3700 | 145.1273 | 0.07 | 0.07 | 50 | 20 | 32.4 | 13.54 | 20 | 0.7
595942 | 5633639 | 16.5 | 12 - parks_in_urban | 147.2 | -5.6 | -81.8 | Site4_1 | 596048.98 | 5633472.55 | 34 | 0 | 1 | 65 | 6.2 | 3700 | 198.6368 | 0 | 0 | 50 | 20 | 32.4 | 13.54 | 20 | 0.7
596266 | 5633774 | 16.5 | 7 - dense_urban | 336.3 | -38.2 | -60.12 | Site3_2 | 596254.52 | 5633798.74 | 37 | 120 | 0 | 65 | 6.2 | 3700 | 34.119 | 0 | 0 | 50 | 20 | 32.4 | 13.54 | 20 | 0.7
595508 | 5634353 | 1.5 | 9 - commercial_industrial | 70 | -63.5 | -54.06 | Site0_3 | 595519.49 | 5634357.27 | 25 | 240 | 2 | 65 | 6.2 | 3700 | 26.5048 | 0.01 | 0.01 | 50 | 20 | 32.4 | 13.54 | 20 | 0.7
596073 | 5634204 | 1.5 | 11 - open_in_urban | 334.7 | -8.9 | -78.64 | Site1_2 | 596046.75 | 5634258.97 | 20 | 120 | 0 | 65 | 6.2 | 3700 | 63.6633 | 0 | 0 | 50 | 20 | 32.4 | 13.54 | 20 | 0.7
595275 | 5634179 | 16.5 | 19 - high_buildings | 53.9 | -1.4 | -78.63 | Site0_3 | 595519.49 | 5634357.27 | 25 | 240 | 2 | 65 | 6.2 | 3700 | 302.7008 | 0.01 | 0.01 | 50 | 20 | 32.4 | 13.54 | 20 | 0.7
595862 | 5634276 | 10.5 | 8 - block_of_buildings | 95.3 | -6.3 | -70.94 | Site1_3 | 596046.75 | 5634258.97 | 20 | 240 | 5 | 65 | 6.2 | 3700 | 185.7763 | 0.07 | 0.07 | 50 | 20 | 32.4 | 13.54 | 20 | 0.7
595602 | 5634256 | 22.5 | 7 - dense_urban | 320.6 | -1.1 | -69.43 | Site0_2 | 595519.49 | 5634357.27 | 25 | 120 | 0 | 65 | 6.2 | 3700 | 130.6513 | 0 | 0 | 50 | 20 | 32.4 | 13.54 | 20 | 0.7
595543 | 5634413 | 1.5 | 9 - commercial_industrial | 203.2 | -21.1 | -69 | Site0_1 | 595519.49 | 5634357.27 | 25 | 0 | 4 | 65 | 6.2 | 3700 | 64.8907 | 0.05 | 0.05 | 50 | 20 | 32.4 | 13.54 | 20 | 0.7
596028 | 5634286 | 31.5 | 19 - high_buildings | 144.9 | 22.2 | -63.53 | Site1_1 | 596046.75 | 5634258.97 | 20 | 0 | 1 | 65 | 6.2 | 3700 | 34.8487 | 0 | 0 | 50 | 20 | 32.4 | 13.54 | 20 | 0.7
596046 | 5633693 | 10.5 | 7 - dense_urban | 63.1 | -6.7 | -72.93 | Site3_3 | 596254.52 | 5633798.74 | 37 | 240 | 3 | 65 | 6.2 | 3700 | 235.2951 | 0.03 | 0.03 | 50 | 20 | 32.4 | 13.54 | 20 | 0.7
595341 | 5634281 | 13.5 | 7 - dense_urban | 66.9 | -3.1 | -78.38 | Site0_3 | 595519.49 | 5634357.27 | 25 | 240 | 2 | 65 | 6.2 | 3700 | 194.4429 | 0.01 | 0.01 | 50 | 20 | 32.4 | 13.54 | 20 | 0.7
595666 | 5634505 | 1.5 | 8 - block_of_buildings | 224.8 | -5.3 | -79.19 | Site0_1 | 595519.49 | 5634357.27 | 25 | 0 | 4 | 65 | 6.2 | 3700 | 209.3838 | 0.05 | 0.05 | 50 | 20 | 32.4 | 13.54 | 20 | 0.7
596006 | 5634369 | 58.5 | 19 - high_buildings | 159.6 | 16.4 | -68.17 | Site1_1 | 596046.75 | 5634258.97 | 20 | 0 | 1 | 65 | 6.2 | 3700 | 123.4885 | 0 | 0 | 50 | 20 | 32.4 | 13.54 | 20 | 0.7
595857 | 5634166 | 1.5 | 11 - open_in_urban | 63.9 | -6.6 | -90.18 | Site1_3 | 596046.75 | 5634258.97 | 20 | 240 | 5 | 65 | 6.2 | 3700 | 212.1102 | 0.07 | 0.07 | 50 | 20 | 32.4 | 13.54 | 20 | 0.7
595860 | 5634223 | 4.5 | 8 - block_of_buildings | 79.1 | -6.4 | -88.59 | Site1_3 | 596046.75 | 5634258.97 | 20 | 240 | 5 | 65 | 6.2 | 3700 | 190.8131 | 0.07 | 0.07 | 50 | 20 | 32.4 | 13.54 | 20 | 0.7
595737 | 5633904 | 4.5 | 19 - high_buildings | 92.9 | -19.5 | -91.04 | Site2_3 | 595836.74 | 5633899.27 | 30 | 240 | 4 | 65 | 6.2 | 3700 | 103.0567 | 0.05 | 0.05 | 50 | 20 | 32.4 | 13.54 | 20 | 0.7
595362 | 5634368 | 1.5 | 19 - high_buildings | 94 | -8.1 | -74.58 | Site0_3 | 595519.49 | 5634357.27 | 25 | 240 | 2 | 65 | 6.2 | 3700 | 159.5947 | 0.01 | 0.01 | 50 | 20 | 32.4 | 13.54 | 20 | 0.7
596200 | 5633409 | 7.5 | 7 - dense_urban | 293 | -8.2 | -82.76 | Site4_2 | 596048.98 | 5633472.55 | 34 | 120 | 5 | 65 | 6.2 | 3700 | 165.9756 | 0.07 | 0.07 | 50 | 20 | 32.4 | 13.54 | 20 | 0.7
595656 | 5633735 | 10.5 | 19 - high_buildings | 47.8 | -4.6 | -90.4 | Site2_3 | 595836.74 | 5633899.27 | 30 | 240 | 4 | 65 | 6.2 | 3700 | 245.0139 | 0.05 | 0.05 | 50 | 20 | 32.4 | 13.54 | 20 | 0.7
595395 | 5634186 | 10.5 | 7 - dense_urban | 35.9 | -3.7 | -73.2 | Site0_3 | 595519.49 | 5634357.27 | 25 | 240 | 2 | 65 | 6.2 | 3700 | 212.2296 | 0.01 | 0.01 | 50 | 20 | 32.4 | 13.54 | 20 | 0.7
595936 | 5634171 | 1.5 | 1 - open | 51.6 | -6.6 | -70.88 | Site1_3 | 596046.75 | 5634258.97 | 20 | 240 | 5 | 65 | 6.2 | 3700 | 142.6413 | 0.07 | 0.07 | 50 | 20 | 32.4 | 13.54 | 20 | 0.7
596033 | 5633741 | 1.5 | 19 - high_buildings | 75.4 | -9.5 | -88.49 | Site3_3 | 596254.52 | 5633798.74 | 37 | 240 | 3 | 65 | 6.2 | 3700 | 231.6577 | 0.03 | 0.03 | 50 | 20 | 32.4 | 13.54 | 20 | 0.7
596291 | 5633762 | 19.5 | 7 - dense_urban | 315.8 | -17.7 | -61.28 | Site3_2 | 596254.52 | 5633798.74 | 37 | 120 | 0 | 65 | 6.2 | 3700 | 54.6522 | 0 | 0 | 50 | 20 | 32.4 | 13.54 | 20 | 0.7
595368 | 5634263 | 13.5 | 19 - high_buildings | 58.1 | -3.7 | -79.31 | Site0_3 | 595519.49 | 5634357.27 | 25 | 240 | 2 | 65 | 6.2 | 3700 | 178.7968 | 0.01 | 0.01 | 50 | 20 | 32.4 | 13.54 | 20 | 0.7
596129 | 5633709 | 19.5 | 19 - high_buildings | 54.5 | -6.4 | -68.82 | Site3_3 | 596254.52 | 5633798.74 | 37 | 240 | 3 | 65 | 6.2 | 3700 | 155.2894 | 0.03 | 0.03 | 50 | 20 | 32.4 | 13.54 | 20 | 0.7
595414 | 5634206 | 1.5 | 15 - dense_residential | 34.8 | -7 | -90.12 | Site0_3 | 595519.49 | 5634357.27 | 25 | 240 | 2 | 65 | 6.2 | 3700 | 185.9113 | 0.01 | 0.01 | 50 | 20 | 32.4 | 13.54 | 20 | 0.7
595487 | 5634576 | 1.5 | 7 - dense_urban | 171.7 | -5.8 | -81.77 | Site0_1 | 595519.49 | 5634357.27 | 25 | 0 | 4 | 65 | 6.2 | 3700 | 222.3751 | 0.05 | 0.05 | 50 | 20 | 32.4 | 13.54 | 20 | 0.7
595868 | 5633421 | 7.5 | 12 - parks_in_urban | 74 | -8.6 | -77.51 | Site4_3 | 596048.98 | 5633472.55 | 34 | 240 | 0 | 65 | 6.2 | 3700 | 190.0353 | 0 | 0 | 50 | 20 | 32.4 | 13.54 | 20 | 0.7
596086 | 5634161 | 25.5 | 19 - high_buildings | 338.3 | 7.8 | -71.68 | Site1_2 | 596046.75 | 5634258.97 | 20 | 120 | 0 | 65 | 6.2 | 3700 | 105.6832 | 0 | 0 | 50 | 20 | 32.4 | 13.54 | 20 | 0.7
595472 | 5634441 | 4.5 | 7 - dense_urban | 150.8 | -11.5 | -62.42 | Site0_1 | 595519.49 | 5634357.27 | 25 | 0 | 4 | 65 | 6.2 | 3700 | 98.4188 | 0.05 | 0.05 | 50 | 20 | 32.4 | 13.54 | 20 | 0.7
595686 | 5634368 | 13.5 | 7 - dense_urban | 266.2 | -3.2 | -73.81 | Site0_2 | 595519.49 | 5634357.27 | 25 | 120 | 0 | 65 | 6.2 | 3700 | 167.2512 | 0 | 0 | 50 | 20 | 32.4 | 13.54 | 20 | 0.7
596211 | 5633853 | 4.5 | 7 - dense_urban | 140.8 | -27.7 | -70.1 | Site3_1 | 596254.52 | 5633798.74 | 37 | 0 | 2 | 65 | 6.2 | 3700 | 76.7749 | 0.01 | 0.01 | 50 | 20 | 32.4 | 13.54 | 20 | 0.7
595542 | 5634608 | 22.5 | 19 - high_buildings | 185.2 | -0.1 | -80.57 | Site0_1 | 595519.49 | 5634357.27 | 25 | 0 | 4 | 65 | 6.2 | 3700 | 251.7508 | 0.05 | 0.05 | 50 | 20 | 32.4 | 13.54 | 20 | 0.7
596169 | 5633243 | 16.5 | 12 - parks_in_urban | 332.4 | -2.1 | -82.65 | Site4_2 | 596048.98 | 5633472.55 | 34 | 120 | 5 | 65 | 6.2 | 3700 | 259.6233 | 0.07 | 0.07 | 50 | 20 | 32.4 | 13.54 | 20 | 0.7
595547 | 5634562 | 4.5 | 6 - urban | 187.8 | -5.4 | -69.47 | Site0_1 | 595519.49 | 5634357.27 | 25 | 0 | 4 | 65 | 6.2 | 3700 | 207.5847 | 0.05 | 0.05 | 50 | 20 | 32.4 | 13.54 | 20 | 0.7
595679 | 5633731 | 22.5 | 19 - high_buildings | 43.2 | -1.9 | -77.96 | Site2_3 | 595836.74 | 5633899.27 | 30 | 240 | 4 | 65 | 6.2 | 3700 | 230.766 | 0.05 | 0.05 | 50 | 20 | 32.4 | 13.54 | 20 | 0.7
595634 | 5634420 | 4.5 | 9 - commercial_industrial | 241.3 | -8.9 | -69.39 | Site0_1 | 595519.49 | 5634357.27 | 25 | 0 | 4 | 65 | 6.2 | 3700 | 132.166 | 0.05 | 0.05 | 50 | 20 | 32.4 | 13.54 | 20 | 0.7
596294 | 5633798 | 16.5 | 7 - dense_urban | 271.5 | -28.9 | -71.52 | Site3_2 | 596254.52 | 5633798.74 | 37 | 120 | 0 | 65 | 6.2 | 3700 | 44.4912 | 0 | 0 | 50 | 20 | 32.4 | 13.54 | 20 | 0.7
596029 | 5634332 | 16.5 | 19 - high_buildings | 166.1 | -5.7 | -79.52 | Site1_1 | 596046.75 | 5634258.97 | 20 | 0 | 1 | 65 | 6.2 | 3700 | 75.2376 | 0 | 0 | 50 | 20 | 32.4 | 13.54 | 20 | 0.7
596302 | 5633645 | 1.5 | 15 - dense_residential | 235.8 | -5.7 | -103.35 | Site4_2 | 596048.98 | 5633472.55 | 34 | 120 | 5 | 65 | 6.2 | 3700 | 307.9194 | 0.07 | 0.07 | 50 | 20 | 32.4 | 13.54 | 20 | 0.7
595627 | 5634405 | 7.5 | 19 - high_buildings | 246 | -8.4 | -71.51 | Site0_1 | 595519.49 | 5634357.27 | 25 | 0 | 4 | 65 | 6.2 | 3700 | 118.9235 | 0.05 | 0.05 | 50 | 20 | 32.4 | 13.54 | 20 | 0.7
596100 | 5634242 | 22.5 | 19 - high_buildings | 287.8 | 10.7 | -63.62 | Site1_2 | 596046.75 | 5634258.97 | 20 | 120 | 0 | 65 | 6.2 | 3700 | 55.9446 | 0 | 0 | 50 | 20 | 32.4 | 13.54 | 20 | 0.7
595531 | 5634486 | 4.5 | 6 - urban | 185.3 | -9 | -79.01 | Site0_1 | 595519.49 | 5634357.27 | 25 | 0 | 4 | 65 | 6.2 | 3700 | 130.8592 | 0.05 | 0.05 | 50 | 20 | 32.4 | 13.54 | 20 | 0.7
595992 | 5634257 | 4.5 | 15 - dense_residential | 87.9 | -13.8 | -69.26 | Site1_3 | 596046.75 | 5634258.97 | 20 | 240 | 5 | 65 | 6.2 | 3700 | 56.9359 | 0.07 | 0.07 | 50 | 20 | 32.4 | 13.54 | 20 | 0.7
595575 | 5634514 | 13.5 | 9 - commercial_industrial | 199.6 | -3.6 | -58.34 | Site0_1 | 595519.49 | 5634357.27 | 25 | 0 | 4 | 65 | 6.2 | 3700 | 166.667 | 0.05 | 0.05 | 50 | 20 | 32.4 | 13.54 | 20 | 0.7
595473 | 5634564 | 16.5 | 7 - dense_urban | 167.5 | -2.3 | -71 | Site0_1 | 595519.49 | 5634357.27 | 25 | 0 | 4 | 65 | 6.2 | 3700 | 212.0633 | 0.05 | 0.05 | 50 | 20 | 32.4 | 13.54 | 20 | 0.7
595525 | 5634293 | 10.5 | 9 - commercial_industrial | 354.6 | -12.7 | -71.69 | Site0_3 | 595519.49 | 5634357.27 | 25 | 240 | 2 | 65 | 6.2 | 3700 | 66.1154 | 0.01 | 0.01 | 50 | 20 | 32.4 | 13.54 | 20 | 0.7
595604 | 5634234 | 16.5 | 7 - dense_urban | 86.8 | -3.4 | -88.02 | Site1_3 | 596046.75 | 5634258.97 | 20 | 240 | 5 | 65 | 6.2 | 3700 | 443.4674 | 0.07 | 0.07 | 50 | 20 | 32.4 | 13.54 | 20 | 0.7
595470 | 5634372 | 1.5 | 11 - open_in_urban | 107 | -24.6 | -77 | Site0_3 | 595519.49 | 5634357.27 | 25 | 240 | 2 | 65 | 6.2 | 3700 | 56.7317 | 0.01 | 0.01 | 50 | 20 | 32.4 | 13.54 | 20 | 0.7
596033 | 5633355 | 4.5 | 12 - parks_in_urban | 7.7 | -13 | -71.88 | Site4_3 | 596048.98 | 5633472.55 | 34 | 240 | 0 | 65 | 6.2 | 3700 | 122.2441 | 0 | 0 | 50 | 20 | 32.4 | 13.54 | 20 | 0.7
596282 | 5633500 | 13.5 | 7 - dense_urban | 263.4 | -4.3 | -73.75 | Site4_2 | 596048.98 | 5633472.55 | 34 | 120 | 5 | 65 | 6.2 | 3700 | 235.5251 | 0.07 | 0.07 | 50 | 20 | 32.4 | 13.54 | 20 | 0.7
595530 | 5634483 | 1.5 | 6 - urban | 185 | -10.5 | -79.45 | Site0_1 | 595519.49 | 5634357.27 | 25 | 0 | 4 | 65 | 6.2 | 3700 | 128.3384 | 0.05 | 0.05 | 50 | 20 | 32.4 | 13.54 | 20 | 0.7
595369 | 5634250 | 13.5 | 19 - high_buildings | 54.5 | -3.6 | -74.56 | Site0_3 | 595519.49 | 5634357.27 | 25 | 240 | 2 | 65 | 6.2 | 3700 | 185.1657 | 0.01 | 0.01 | 50 | 20 | 32.4 | 13.54 | 20 | 0.7
595983 | 5633736 | 7.5 | 19 - high_buildings | 77 | -6.8 | -78.59 | Site3_3 | 596254.52 | 5633798.74 | 37 | 240 | 3 | 65 | 6.2 | 3700 | 280.2315 | 0.03 | 0.03 | 50 | 20 | 32.4 | 13.54 | 20 | 0.7
595927 | 5633354 | 10.5 | 12 - parks_in_urban | 45.7 | -8.2 | -70.46 | Site4_3 | 596048.98 | 5633472.55 | 34 | 240 | 0 | 65 | 6.2 | 3700 | 171.7133 | 0 | 0 | 50 | 20 | 32.4 | 13.54 | 20 | 0.7
596050 | 5633638 | 1.5 | 11 - open_in_urban | 180.3 | -11.5 | -79.41 | Site4_1 | 596048.98 | 5633472.55 | 34 | 0 | 1 | 65 | 6.2 | 3700 | 168.6149 | 0 | 0 | 50 | 20 | 32.4 | 13.54 | 20 | 0.7
595483 | 5634434 | 1.5 | 7 - dense_urban | 154.9 | -14.8 | -71.29 | Site0_1 | 595519.49 | 5634357.27 | 25 | 0 | 4 | 65 | 6.2 | 3700 | 88.1548 | 0.05 | 0.05 | 50 | 20 | 32.4 | 13.54 | 20 | 0.7
596056 | 5634336 | 97.5 | 19 - high_buildings | 186.7 | 43.1 | -61.01 | Site1_1 | 596046.75 | 5634258.97 | 20 | 0 | 1 | 65 | 6.2 | 3700 | 109.6605 | 0 | 0 | 50 | 20 | 32.4 | 13.54 | 20 | 0.7
596286 | 5633650 | 1.5 | 12 - parks_in_urban | 233.2 | -6.1 | -96.26 | Site4_1 | 596048.98 | 5633472.55 | 34 | 0 | 1 | 65 | 6.2 | 3700 | 297.8645 | 0 | 0 | 50 | 20 | 32.4 | 13.54 | 20 | 0.7
595801 | 5634139 | 16.5 | 7 - dense_urban | 171.5 | -6.2 | -81.45 | Site2_1 | 595836.74 | 5633899.27 | 30 | 0 | 0 | 65 | 6.2 | 3700 | 242.7552 | 0 | 0 | 50 | 20 | 32.4 | 13.54 | 20 | 0.7
596361 | 5633815 | 1.5 | 7 - dense_urban | 261.4 | -20.2 | -75.53 | Site3_2 | 596254.52 | 5633798.74 | 37 | 120 | 0 | 65 | 6.2 | 3700 | 113.4135 | 0 | 0 | 50 | 20 | 32.4 | 13.54 | 20 | 0.7
596357 | 5633667 | 1.5 | 1 - open | 322.3 | -12 | -82.5 | Site3_2 | 596254.52 | 5633798.74 | 37 | 120 | 0 | 65 | 6.2 | 3700 | 170.6395 | 0 | 0 | 50 | 20 | 32.4 | 13.54 | 20 | 0.7
596149 | 5634116 | 10.5 | 7 - dense_urban | 324.5 | 0.5 | -76.36 | Site1_2 | 596046.75 | 5634258.97 | 20 | 120 | 0 | 65 | 6.2 | 3700 | 176.0276 | 0 | 0 | 50 | 20 | 32.4 | 13.54 | 20 | 0.7
595516 | 5634315 | 19.5 | 9 - commercial_industrial | 4.1 | -7.4 | -59.37 | Site0_3 | 595519.49 | 5634357.27 | 25 | 240 | 2 | 65 | 6.2 | 3700 | 42.7689 | 0.01 | 0.01 | 50 | 20 | 32.4 | 13.54 | 20 | 0.7
596198 | 5633430 | 4.5 | 15 - dense_residential | 286.1 | -9.7 | -75.12 | Site4_2 | 596048.98 | 5633472.55 | 34 | 120 | 5 | 65 | 6.2 | 3700 | 157.7584 | 0.07 | 0.07 | 50 | 20 | 32.4 | 13.54 | 20 | 0.7
595982 | 5633270 | 19.5 | 12 - parks_in_urban | 18.3 | -3.9 | -83.92 | Site4_3 | 596048.98 | 5633472.55 | 34 | 240 | 0 | 65 | 6.2 | 3700 | 213.8295 | 0 | 0 | 50 | 20 | 32.4 | 13.54 | 20 | 0.7
595853 | 5634177 | 1.5 | 11 - open_in_urban | 67.1 | -6.6 | -86.48 | Site1_3 | 596046.75 | 5634258.97 | 20 | 240 | 5 | 65 | 6.2 | 3700 | 211.1881 | 0.07 | 0.07 | 50 | 20 | 32.4 | 13.54 | 20 | 0.7
596017 | 5634367 | 70.5 | 19 - high_buildings | 201 | 4.7 | -66.23 | Site2_1 | 595836.74 | 5633899.27 | 30 | 0 | 0 | 65 | 6.2 | 3700 | 502.8969 | 0 | 0 | 50 | 20 | 32.4 | 13.54 | 20 | 0.7
595389 | 5634165 | 13.5 | 7 - dense_urban | 34.1 | -2.6 | -88.08 | Site0_3 | 595519.49 | 5634357.27 | 25 | 240 | 2 | 65 | 6.2 | 3700 | 232.6535 | 0.01 | 0.01 | 50 | 20 | 32.4 | 13.54 | 20 | 0.7
596204 | 5634293 | 4.5 | 7 - dense_urban | 257.8 | -1.2 | -90.33 | Site1_2 | 596046.75 | 5634258.97 | 20 | 120 | 0 | 65 | 6.2 | 3700 | 161.6349 | 0 | 0 | 50 | 20 | 32.4 | 13.54 | 20 | 0.7
595882 | 5633402 | 16.5 | 12 - parks_in_urban | 67 | -6.1 | -83.97 | Site4_3 | 596048.98 | 5633472.55 | 34 | 240 | 0 | 65 | 6.2 | 3700 | 182.115 | 0 | 0 | 50 | 20 | 32.4 | 13.54 | 20 | 0.7
596155 | 5633580 | 4.5 | 12 - parks_in_urban | 224.7 | -10.7 | -75.69 | Site4_1 | 596048.98 | 5633472.55 | 34 | 0 | 1 | 65 | 6.2 | 3700 | 153.805 | 0 | 0 | 50 | 20 | 32.4 | 13.54 | 20 | 0.7
596390 | 5633767 | 7.5 | 12 - parks_in_urban | 283.3 | -13.2 | -66.62 | Site3_2 | 596254.52 | 5633798.74 | 37 | 120 | 0 | 65 | 6.2 | 3700 | 142.241 | 0 | 0 | 50 | 20 | 32.4 | 13.54 | 20 | 0.7
596051 | 5634336 | 133.5 | 19 - high_buildings | 183 | 54.4 | -68.56 | Site1_1 | 596046.75 | 5634258.97 | 20 | 0 | 1 | 65 | 6.2 | 3700 | 137.2368 | 0 | 0 | 50 | 20 | 32.4 | 13.54 | 20 | 0.7
595947 | 5633283 | 13.5 | 12 - parks_in_urban | 28.2 | -5.4 | -72.55 | Site4_3 | 596048.98 | 5633472.55 | 34 | 240 | 0 | 65 | 6.2 | 3700 | 216.216 | 0 | 0 | 50 | 20 | 32.4 | 13.54 | 20 | 0.7
595629 | 5634545 | 16.5 | 8 - block_of_buildings | 210.3 | -1.4 | -75.09 | Site0_1 | 595519.49 | 5634357.27 | 25 | 0 | 4 | 65 | 6.2 | 3700 | 217.5023 | 0.05 | 0.05 | 50 | 20 | 32.4 | 13.54 | 20 | 0.7
595644 | 5634485 | 7.5 | 9 - commercial_industrial | 224.3 | -5 | -82.67 | Site0_1 | 595519.49 | 5634357.27 | 25 | 0 | 4 | 65 | 6.2 | 3700 | 179.2315 | 0.05 | 0.05 | 50 | 20 | 32.4 | 13.54 | 20 | 0.7
595807 | 5634227 | 13.5 | 19 - high_buildings | 174.8 | -4.9 | -79.98 | Site2_1 | 595836.74 | 5633899.27 | 30 | 0 | 0 | 65 | 6.2 | 3700 | 329.49 | 0 | 0 | 50 | 20 | 32.4 | 13.54 | 20 | 0.7
596096 | 5633496 | 1.5 | 1 - open | 243.9 | -29.4 | -78.52 | Site4_2 | 596048.98 | 5633472.55 | 34 | 120 | 5 | 65 | 6.2 | 3700 | 61.7821 | 0.07 | 0.07 | 50 | 20 | 32.4 | 13.54 | 20 | 0.7
595377 | 5634152 | 1.5 | 7 - dense_urban | 34.7 | -5.4 | -88.64 | Site0_3 | 595519.49 | 5634357.27 | 25 | 240 | 2 | 65 | 6.2 | 3700 | 250.9809 | 0.01 | 0.01 | 50 | 20 | 32.4 | 13.54 | 20 | 0.7
596059 | 5633860 | 13.5 | 7 - dense_urban | 280 | -0.6 | -82.64 | Site2_2 | 595836.74 | 5633899.27 | 30 | 120 | 6 | 65 | 6.2 | 3700 | 226.3049 | 0.1 | 0.1 | 50 | 20 | 32.4 | 13.54 | 20 | 0.7
596050 | 5633800 | 1.5 | 19 - high_buildings | 90.3 | -11.4 | -70.76 | Site3_3 | 596254.52 | 5633798.74 | 37 | 240 | 3 | 65 | 6.2 | 3700 | 207.582 | 0.03 | 0.03 | 50 | 20 | 32.4 | 13.54 | 20 | 0.7
595902 | 5633306 | 10.5 | 12 - parks_in_urban | 41.4 | -6.5 | -75.92 | Site4_3 | 596048.98 | 5633472.55 | 34 | 240 | 0 | 65 | 6.2 | 3700 | 223.3703 | 0 | 0 | 50 | 20 | 32.4 | 13.54 | 20 | 0.7
596246 | 5633709 | 16.5 | 19 - high_buildings | 5.7 | -12.2 | -78.02 | Site3_2 | 596254.52 | 5633798.74 | 37 | 120 | 0 | 65 | 6.2 | 3700 | 92.4452 | 0 | 0 | 50 | 20 | 32.4 | 13.54 | 20 | 0.7
596203 | 5633980 | 7.5 | 12 - parks_in_urban | 164 | -11.3 | -78.97 | Site3_1 | 596254.52 | 5633798.74 | 37 | 0 | 2 | 65 | 6.2 | 3700 | 190.7348 | 0.01 | 0.01 | 50 | 20 | 32.4 | 13.54 | 20 | 0.7
596356 | 5633761 | 10.5 | 19 - high_buildings | 290.6 | -14.8 | -80.76 | Site3_2 | 596254.52 | 5633798.74 | 37 | 120 | 0 | 65 | 6.2 | 3700 | 111.4664 | 0 | 0 | 50 | 20 | 32.4 | 13.54 | 20 | 0.7
596346 | 5633705 | 7.5 | 19 - high_buildings | 315.9 | -13.1 | -89.14 | Site3_2 | 596254.52 | 5633798.74 | 37 | 120 | 0 | 65 | 6.2 | 3700 | 134.261 | 0 | 0 | 50 | 20 | 32.4 | 13.54 | 20 | 0.7
595925 | 5633802 | 13.5 | 19 - high_buildings | 317.8 | -2 | -73.03 | Site2_2 | 595836.74 | 5633899.27 | 30 | 120 | 6 | 65 | 6.2 | 3700 | 132.3765 | 0.1 | 0.1 | 50 | 20 | 32.4 | 13.54 | 20 | 0.7
596345 | 5633709 | 4.5 | 19 - high_buildings | 315 | -14.7 | -65.33 | Site3_2 | 596254.52 | 5633798.74 | 37 | 120 | 0 | 65 | 6.2 | 3700 | 131.5148 | 0 | 0 | 50 | 20 | 32.4 | 13.54 | 20 | 0.7
595576 | 5634593 | 10.5 | 8 - block_of_buildings | 193.6 | -2.9 | -84.05 | Site0_1 | 595519.49 | 5634357.27 | 25 | 0 | 4 | 65 | 6.2 | 3700 | 242.8421 | 0.05 | 0.05 | 50 | 20 | 32.4 | 13.54 | 20 | 0.7
595976 | 5634272 | 1.5 | 1 - open | 100.4 | -12.9 | -77.18 | Site1_3 | 596046.75 | 5634258.97 | 20 | 240 | 5 | 65 | 6.2 | 3700 | 74.2805 | 0.07 | 0.07 | 50 | 20 | 32.4 | 13.54 | 20 | 0.7
596307 | 5633937 | 1.5 | 11 - open_in_urban | 200.6 | -15.7 | -82.14 | Site3_1 | 596254.52 | 5633798.74 | 37 | 0 | 2 | 65 | 6.2 | 3700 | 152.0863 | 0.01 | 0.01 | 50 | 20 | 32.4 | 13.54 | 20 | 0.7
596027 | 5633928 | 1.5 | 11 - open_in_urban | 177.2 | -5.3 | -82.83 | Site4_1 | 596048.98 | 5633472.55 | 34 | 0 | 1 | 65 | 6.2 | 3700 | 457.1368 | 0 | 0 | 50 | 20 | 32.4 | 13.54 | 20 | 0.7
595967 | 5633610 | 10.5 | 12 - parks_in_urban | 149.1 | -8.7 | -85.48 | Site4_1 | 596048.98 | 5633472.55 | 34 | 0 | 1 | 65 | 6.2 | 3700 | 161.7575 | 0 | 0 | 50 | 20 | 32.4 | 13.54 | 20 | 0.7
595605 | 5634550 | 25.5 | 8 - block_of_buildings | 204 | 0.7 | -75.43 | Site0_1 | 595519.49 | 5634357.27 | 25 | 0 | 4 | 65 | 6.2 | 3700 | 210.8484 | 0.05 | 0.05 | 50 | 20 | 32.4 | 13.54 | 20 | 0.7
595991 | 5633831 | 7.5 | 7 - dense_urban | 170.8 | -5.3 | -73.19 | Site4_1 | 596048.98 | 5633472.55 | 34 | 0 | 1 | 65 | 6.2 | 3700 | 364.0746 | 0 | 0 | 50 | 20 | 32.4 | 13.54 | 20 | 0.7
596076 | 5633829 | 1.5 | 7 - dense_urban | 286.3 | -3.1 | -83.55 | Site2_2 | 595836.74 | 5633899.27 | 30 | 120 | 6 | 65 | 6.2 | 3700 | 250.989 | 0.1 | 0.1 | 50 | 20 | 32.4 | 13.54 | 20 | 0.7
596250 | 5633865 | 19.5 | 19 - high_buildings | 175.7 | -18 | -48.77 | Site3_1 | 596254.52 | 5633798.74 | 37 | 0 | 2 | 65 | 6.2 | 3700 | 68.6809 | 0.01 | 0.01 | 50 | 20 | 32.4 | 13.54 | 20 | 0.7
596145 | 5633804 | 10.5 | 19 - high_buildings | 287.1 | -0.4 | -77.76 | Site2_2 | 595836.74 | 5633899.27 | 30 | 120 | 6 | 65 | 6.2 | 3700 | 323.235 | 0.1 | 0.1 | 50 | 20 | 32.4 | 13.54 | 20 | 0.7
595826 | 5634147 | 19.5 | 7 - dense_urban | 63.1 | -1.5 | -86.98 | Site1_3 | 596046.75 | 5634258.97 | 20 | 240 | 5 | 65 | 6.2 | 3700 | 247.5239 | 0.07 | 0.07 | 50 | 20 | 32.4 | 13.54 | 20 | 0.7
595973 | 5634124 | 25.5 | 19 - high_buildings | 28.7 | 3.9 | -76.54 | Site1_3 | 596046.75 | 5634258.97 | 20 | 240 | 5 | 65 | 6.2 | 3700 | 153.9033 | 0.07 | 0.07 | 50 | 20 | 32.4 | 13.54 | 20 | 0.7
595605 | 5634569 | 1.5 | 1 - open | 202.1 | -5.4 | -90.72 | Site0_1 | 595519.49 | 5634357.27 | 25 | 0 | 4 | 65 | 6.2 | 3700 | 229.5513 | 0.05 | 0.05 | 50 | 20 | 32.4 | 13.54 | 20 | 0.7
595538 | 5634374 | 16.5 | 9 - commercial_industrial | 228.2 | -18.4 | -42.74 | Site0_1 | 595519.49 | 5634357.27 | 25 | 0 | 4 | 65 | 6.2 | 3700 | 26.3584 | 0.05 | 0.05 | 50 | 20 | 32.4 | 13.54 | 20 | 0.7
595990 | 5634360 | 55.5 | 19 - high_buildings | 150.6 | 13.8 | -58.72 | Site1_1 | 596046.75 | 5634258.97 | 20 | 0 | 1 | 65 | 6.2 | 3700 | 121.1935 | 0 | 0 | 50 | 20 | 32.4 | 13.54 | 20 | 0.7
595936 | 5633766 | 1.5 | 11 - open_in_urban | 323.3 | -5 | -83.38 | Site2_2 | 595836.74 | 5633899.27 | 30 | 120 | 6 | 65 | 6.2 | 3700 | 168.5992 | 0.1 | 0.1 | 50 | 20 | 32.4 | 13.54 | 20 | 0.7
596014 | 5634298 | 7.5 | 15 - dense_residential | 139.8 | -11.6 | -64.05 | Site1_1 | 596046.75 | 5634258.97 | 20 | 0 | 1 | 65 | 6.2 | 3700 | 52.461 | 0 | 0 | 50 | 20 | 32.4 | 13.54 | 20 | 0.7
595918 | 5633332 | 13.5 | 12 - parks_in_urban | 42.9 | -6.4 | -89.07 | Site4_3 | 596048.98 | 5633472.55 | 34 | 240 | 0 | 65 | 6.2 | 3700 | 193.2105 | 0 | 0 | 50 | 20 | 32.4 | 13.54 | 20 | 0.7
596047 | 5634164 | 19.5 | 19 - high_buildings | 0 | 5.1 | -78.28 | Site1_2 | 596046.75 | 5634258.97 | 20 | 120 | 0 | 65 | 6.2 | 3700 | 94.9716 | 0 | 0 | 50 | 20 | 32.4 | 13.54 | 20 | 0.7
596325 | 5633759 | 4.5 | 7 - dense_urban | 286 | -0.5 | -91.31 | Site2_2 | 595836.74 | 5633899.27 | 30 | 120 | 6 | 65 | 6.2 | 3700 | 508.6489 | 0.1 | 0.1 | 50 | 20 | 32.4 | 13.54 | 20 | 0.7
596017 | 5633450 | 16.5 | 12 - parks_in_urban | 54.3 | -23.9 | -69.72 | Site4_3 | 596048.98 | 5633472.55 | 34 | 240 | 0 | 65 | 6.2 | 3700 | 42.8658 | 0 | 0 | 50 | 20 | 32.4 | 13.54 | 20 | 0.7
595700 | 5633728 | 22.5 | 19 - high_buildings | 38.7 | -1.4 | -82.35 | Site2_3 | 595836.74 | 5633899.27 | 30 | 240 | 4 | 65 | 6.2 | 3700 | 219.2886 | 0.05 | 0.05 | 50 | 20 | 32.4 | 13.54 | 20 | 0.7
595756 | 5634280 | 10.5 | 15 - dense_residential | 288 | -2.2 | -76.64 | Site0_2 | 595519.49 | 5634357.27 | 25 | 120 | 0 | 65 | 6.2 | 3700 | 249.2346 | 0 | 0 | 50 | 20 | 32.4 | 13.54 | 20 | 0.7
595573 | 5634483 | 4.5 | 9 - commercial_industrial | 203.2 | -8.1 | -81.16 | Site0_1 | 595519.49 | 5634357.27 | 25 | 0 | 4 | 65 | 6.2 | 3700 | 138.1724 | 0.05 | 0.05 | 50 | 20 | 32.4 | 13.54 | 20 | 0.7
595430 | 5634278 | 13.5 | 7 - dense_urban | 48.4 | -5.5 | -55.77 | Site0_3 | 595519.49 | 5634357.27 | 25 | 240 | 2 | 65 | 6.2 | 3700 | 120.1018 | 0.01 | 0.01 | 50 | 20 | 32.4 | 13.54 | 20 | 0.7
596293 | 5633875 | 22.5 | 19 - high_buildings | 206.6 | -12.3 | -77.12 | Site3_1 | 596254.52 | 5633798.74 | 37 | 0 | 2 | 65 | 6.2 | 3700 | 86.6403 | 0.01 | 0.01 | 50 | 20 | 32.4 | 13.54 | 20 | 0.7
595598 | 5634233 | 10.5 | 7 - dense_urban | 327.5 | -5.6 | -72.99 | Site0_2 | 595519.49 | 5634357.27 | 25 | 120 | 0 | 65 | 6.2 | 3700 | 147.7061 | 0 | 0 | 50 | 20 | 32.4 | 13.54 | 20 | 0.7
596093 | 5634383 | 1.5 | 1 - open | 200.4 | -6.3 | -88.53 | Site1_1 | 596046.75 | 5634258.97 | 20 | 0 | 1 | 65 | 6.2 | 3700 | 133.6591 | 0 | 0 | 50 | 20 | 32.4 | 13.54 | 20 | 0.7
595987 | 5633880 | 25.5 | 19 - high_buildings | 277.2 | 2.8 | -67.26 | Site2_2 | 595836.74 | 5633899.27 | 30 | 120 | 6 | 65 | 6.2 | 3700 | 151.5574 | 0.1 | 0.1 | 50 | 20 | 32.4 | 13.54 | 20 | 0.7
595660 | 5634357 | 7.5 | 7 - dense_urban | 270 | -6.3 | -78.55 | Site0_2 | 595519.49 | 5634357.27 | 25 | 120 | 0 | 65 | 6.2 | 3700 | 141.5958 | 0 | 0 | 50 | 20 | 32.4 | 13.54 | 20 | 0.7
596108 | 5634204 | 4.5 | 15 - dense_residential | 312 | -5.9 | -72.66 | Site1_2 | 596046.75 | 5634258.97 | 20 | 120 | 0 | 65 | 6.2 | 3700 | 83.7467 | 0 | 0 | 50 | 20 | 32.4 | 13.54 | 20 | 0.7
595907 | 5633892 | 10.5 | 19 - high_buildings | 275.7 | -10.1 | -65.98 | Site2_2 | 595836.74 | 5633899.27 | 30 | 120 | 6 | 65 | 6.2 | 3700 | 73.2774 | 0.1 | 0.1 | 50 | 20 | 32.4 | 13.54 | 20 | 0.7
596074 | 5634305 | 10.5 | 19 - high_buildings | 210.4 | -8 | -55.23 | Site1_1 | 596046.75 | 5634258.97 | 20 | 0 | 1 | 65 | 6.2 | 3700 | 54.3284 | 0 | 0 | 50 | 20 | 32.4 | 13.54 | 20 | 0.7
595697 | 5633874 | 1.5 | 19 - high_buildings | 79.9 | -15.1 | -74.6 | Site2_3 | 595836.74 | 5633899.27 | 30 | 240 | 4 | 65 | 6.2 | 3700 | 144.8382 | 0.05 | 0.05 | 50 | 20 | 32.4 | 13.54 | 20 | 0.7
596106 | 5633351 | 4.5 | 12 - parks_in_urban | 335 | -11.1 | -73.65 | Site4_2 | 596048.98 | 5633472.55 | 34 | 120 | 5 | 65 | 6.2 | 3700 | 137.4625 | 0.07 | 0.07 | 50 | 20 | 32.4 | 13.54 | 20 | 0.7
595307 | 5634177 | 7.5 | 19 - high_buildings | 49.7 | -3.6 | -88.94 | Site0_3 | 595519.49 | 5634357.27 | 25 | 240 | 2 | 65 | 6.2 | 3700 | 279.2052 | 0.01 | 0.01 | 50 | 20 | 32.4 | 13.54 | 20 | 0.7
595922 | 5633869 | 13.5 | 19 - high_buildings | 289.4 | -4.8 | -63.96 | Site2_2 | 595836.74 | 5633899.27 | 30 | 120 | 6 | 65 | 6.2 | 3700 | 91.9662 | 0.1 | 0.1 | 50 | 20 | 32.4 | 13.54 | 20 | 0.7
595591 | 5633903 | 19.5 | 19 - high_buildings | 90.9 | -5.2 | -81.4 | Site2_3 | 595836.74 | 5633899.27 | 30 | 240 | 4 | 65 | 6.2 | 3700 | 245.9925 | 0.05 | 0.05 | 50 | 20 | 32.4 | 13.54 | 20 | 0.7
595611 | 5634575 | 16.5 | 8 - block_of_buildings | 202.9 | -1.3 | -74.52 | Site0_1 | 595519.49 | 5634357.27 | 25 | 0 | 4 | 65 | 6.2 | 3700 | 236.3317 | 0.05 | 0.05 | 50 | 20 | 32.4 | 13.54 | 20 | 0.7
596203 | 5634105 | 7.5 | 7 - dense_urban | 170.4 | -6.9 | -90.72 | Site3_1 | 596254.52 | 5633798.74 | 37 | 0 | 2 | 65 | 6.2 | 3700 | 311.9611 | 0.01 | 0.01 | 50 | 20 | 32.4 | 13.54 | 20 | 0.7
596183 | 5634145 | 1.5 | 15 - dense_residential | 310 | -2.7 | -85.11 | Site1_2 | 596046.75 | 5634258.97 | 20 | 120 | 0 | 65 | 6.2 | 3700 | 178.593 | 0 | 0 | 50 | 20 | 32.4 | 13.54 | 20 | 0.7
596043 | 5633657 | 13.5 | 7 - dense_urban | 178.1 | -6.7 | -81.39 | Site4_1 | 596048.98 | 5633472.55 | 34 | 0 | 1 | 65 | 6.2 | 3700 | 185.682 | 0 | 0 | 50 | 20 | 32.4 | 13.54 | 20 | 0.7
596207 | 5633814 | 22.5 | 19 - high_buildings | 107.4 | -20.2 | -74.98 | Site3_3 | 596254.52 | 5633798.74 | 37 | 240 | 3 | 65 | 6.2 | 3700 | 51.9737 | 0.03 | 0.03 | 50 | 20 | 32.4 | 13.54 | 20 | 0.7
595698 | 5633832 | 1.5 | 19 - high_buildings | 64.3 | -11.5 | -79.91 | Site2_3 | 595836.74 | 5633899.27 | 30 | 240 | 4 | 65 | 6.2 | 3700 | 156.8002 | 0.05 | 0.05 | 50 | 20 | 32.4 | 13.54 | 20 | 0.7
595513 | 5634307 | 16.5 | 9 - commercial_industrial | 6.8 | -9.6 | -65.75 | Site0_3 | 595519.49 | 5634357.27 | 25 | 240 | 2 | 65 | 6.2 | 3700 | 51.395 | 0.01 | 0.01 | 50 | 20 | 32.4 | 13.54 | 20 | 0.7
596036 | 5634333 | 58.5 | 19 - high_buildings | 171.5 | 23.5 | -74.1 | Site1_1 | 596046.75 | 5634258.97 | 20 | 0 | 1 | 65 | 6.2 | 3700 | 84.1324 | 0 | 0 | 50 | 20 | 32.4 | 13.54 | 20 | 0.7
596095 | 5633360 | 13.5 | 12 - parks_in_urban | 337.8 | -8.2 | -66.6 | Site4_2 | 596048.98 | 5633472.55 | 34 | 120 | 5 | 65 | 6.2 | 3700 | 123.311 | 0.07 | 0.07 | 50 | 20 | 32.4 | 13.54 | 20 | 0.7
596026 | 5633316 | 4.5 | 12 - parks_in_urban | 8.3 | -10.2 | -75.44 | Site4_3 | 596048.98 | 5633472.55 | 34 | 240 | 0 | 65 | 6.2 | 3700 | 160.9541 | 0 | 0 | 50 | 20 | 32.4 | 13.54 | 20 | 0.7
596205 | 5633600 | 16.5 | 7 - dense_urban | 14.1 | -5.2 | -78.95 | Site3_3 | 596254.52 | 5633798.74 | 37 | 240 | 3 | 65 | 6.2 | 3700 | 205.8399 | 0.03 | 0.03 | 50 | 20 | 32.4 | 13.54 | 20 | 0.7
596152 | 5634259 | 16.5 | 7 - dense_urban | 270 | 4.1 | -78.31 | Site1_2 | 596046.75 | 5634258.97 | 20 | 120 | 0 | 65 | 6.2 | 3700 | 105.3082 | 0 | 0 | 50 | 20 | 32.4 | 13.54 | 20 | 0.7
595717 | 5633696 | 4.5 | 19 - high_buildings | 30.6 | -5.5 | -87.36 | Site2_3 | 595836.74 | 5633899.27 | 30 | 240 | 4 | 65 | 6.2 | 3700 | 237.2901 | 0.05 | 0.05 | 50 | 20 | 32.4 | 13.54 | 20 | 0.7
595625 | 5633896 | 7.5 | 7 - dense_urban | 89.2 | -8.5 | -80.92 | Site2_3 | 595836.74 | 5633899.27 | 30 | 240 | 4 | 65 | 6.2 | 3700 | 212.9572 | 0.05 | 0.05 | 50 | 20 | 32.4 | 13.54 | 20 | 0.7
595613 | 5634177 | 4.5 | 19 - high_buildings | 332.4 | -5.2 | -80.46 | Site0_2 | 595519.49 | 5634357.27 | 25 | 120 | 0 | 65 | 6.2 | 3700 | 204.1118 | 0 | 0 | 50 | 20 | 32.4 | 13.54 | 20 | 0.7
595919 | 5634067 | 1.5 | 9 - commercial_industrial | 206 | -7.8 | -82.81 | Site2_1 | 595836.74 | 5633899.27 | 30 | 0 | 0 | 65 | 6.2 | 3700 | 188.977 | 0 | 0 | 50 | 20 | 32.4 | 13.54 | 20 | 0.7
596190 | 5633438 | 19.5 | 7 - dense_urban | 283.9 | -4.5 | -75.22 | Site4_2 | 596048.98 | 5633472.55 | 34 | 120 | 5 | 65 | 6.2 | 3700 | 145.913 | 0.07 | 0.07 | 50 | 20 | 32.4 | 13.54 | 20 | 0.7
596284 | 5633883 | 1.5 | 12 - parks_in_urban | 199 | -24 | -93.98 | Site3_1 | 596254.52 | 5633798.74 | 37 | 0 | 2 | 65 | 6.2 | 3700 | 96.068 | 0.01 | 0.01 | 50 | 20 | 32.4 | 13.54 | 20 | 0.7
596074 | 5633191 | 1.5 | 1 - open | 354.9 | -5.9 | -85.38 | Site4_2 | 596048.98 | 5633472.55 | 34 | 120 | 5 | 65 | 6.2 | 3700 | 284.5218 | 0.07 | 0.07 | 50 | 20 | 32.4 | 13.54 | 20 | 0.7
595685 | 5633842 | 31.5 | 19 - high_buildings | 41 | 0.5 | -74.81 | Site1_3 | 596046.75 | 5634258.97 | 20 | 240 | 5 | 65 | 6.2 | 3700 | 552.1406 | 0.07 | 0.07 | 50 | 20 | 32.4 | 13.54 | 20 | 0.7
595974 | 5633967 | 22.5 | 19 - high_buildings | 243.6 | 0.6 | -76.72 | Site2_2 | 595836.74 | 5633899.27 | 30 | 120 | 6 | 65 | 6.2 | 3700 | 153.2446 | 0.1 | 0.1 | 50 | 20 | 32.4 | 13.54 | 20 | 0.7
596196 | 5633994 | 4.5 | 12 - parks_in_urban | 163.2 | -11 | -85.03 | Site3_1 | 596254.52 | 5633798.74 | 37 | 0 | 2 | 65 | 6.2 | 3700 | 206.4154 | 0.01 | 0.01 | 50 | 20 | 32.4 | 13.54 | 20 | 0.7
596010 | 5634370 | 19.5 | 19 - high_buildings | 161.6 | -0.7 | -85.47 | Site1_1 | 596046.75 | 5634258.97 | 20 | 0 | 1 | 65 | 6.2 | 3700 | 116.955 | 0 | 0 | 50 | 20 | 32.4 | 13.54 | 20 | 0.7
595893 | 5633271 | 7.5 | 12 - parks_in_urban | 37.7 | -7.7 | -91.58 | Site4_3 | 596048.98 | 5633472.55 | 34 | 240 | 0 | 65 | 6.2 | 3700 | 256.2312 | 0 | 0 | 50 | 20 | 32.4 | 13.54 | 20 | 0.7
596060 | 5633789 | 25.5 | 19 - high_buildings | 87.1 | -4.2 | -74.01 | Site3_3 | 596254.52 | 5633798.74 | 37 | 240 | 3 | 65 | 6.2 | 3700 | 195.1029 | 0.03 | 0.03 | 50 | 20 | 32.4 | 13.54 | 20 | 0.7
595679 | 5634236 | 16.5 | 7 - dense_urban | 307.1 | -1.9 | -76.5 | Site0_2 | 595519.49 | 5634357.27 | 25 | 120 | 0 | 65 | 6.2 | 3700 | 200.5545 | 0 | 0 | 50 | 20 | 32.4 | 13.54 | 20 | 0.7
595399 | 5634428 | 1.5 | 1 - open | 120.6 | -9.2 | -83.05 | Site0_1 | 595519.49 | 5634357.27 | 25 | 0 | 4 | 65 | 6.2 | 3700 | 141.6786 | 0.05 | 0.05 | 50 | 20 | 32.4 | 13.54 | 20 | 0.7
595378 | 5634251 | 22.5 | 19 - high_buildings | 53.1 | -0.8 | -80.31 | Site0_3 | 595519.49 | 5634357.27 | 25 | 240 | 2 | 65 | 6.2 | 3700 | 176.9717 | 0.01 | 0.01 | 50 | 20 | 32.4 | 13.54 | 20 | 0.7
595954 | 5633352 | 13.5 | 12 - parks_in_urban | 38.1 | -7.6 | -70.86 | Site4_3 | 596048.98 | 5633472.55 | 34 | 240 | 0 | 65 | 6.2 | 3700 | 154.8346 | 0 | 0 | 50 | 20 | 32.4 | 13.54 | 20 | 0.7
595372 | 5634410 | 4.5 | 7 - dense_urban | 109.8 | -7.5 | -84.17 | Site0_3 | 595519.49 | 5634357.27 | 25 | 240 | 2 | 65 | 6.2 | 3700 | 157.9684 | 0.01 | 0.01 | 50 | 20 | 32.4 | 13.54 | 20 | 0.7
595749 | 5633777 | 25.5 | 19 - high_buildings | 35.8 | -0.6 | -62.41 | Site2_3 | 595836.74 | 5633899.27 | 30 | 240 | 4 | 65 | 6.2 | 3700 | 150.5607 | 0.05 | 0.05 | 50 | 20 | 32.4 | 13.54 | 20 | 0.7
596122 | 5633585 | 7.5 | 12 - parks_in_urban | 213.1 | -10.8 | -74.85 | Site4_1 | 596048.98 | 5633472.55 | 34 | 0 | 1 | 65 | 6.2 | 3700 | 136.6718 | 0 | 0 | 50 | 20 | 32.4 | 13.54 | 20 | 0.7
595903 | 5633746 | 19.5 | 7 - dense_urban | 336.7 | 0.9 | -71.76 | Site2_2 | 595836.74 | 5633899.27 | 30 | 120 | 6 | 65 | 6.2 | 3700 | 167.3091 | 0.1 | 0.1 | 50 | 20 | 32.4 | 13.54 | 20 | 0.7
596133 | 5634174 | 10.5 | 7 - dense_urban | 314.7 | 0.2 | -71.14 | Site1_2 | 596046.75 | 5634258.97 | 20 | 120 | 0 | 65 | 6.2 | 3700 | 121.4463 | 0 | 0 | 50 | 20 | 32.4 | 13.54 | 20 | 0.7
595693 | 5633892 | 4.5 | 7 - dense_urban | 87.2 | -13.1 | -84.42 | Site2_3 | 595836.74 | 5633899.27 | 30 | 240 | 4 | 65 | 6.2 | 3700 | 146.1653 | 0.05 | 0.05 | 50 | 20 | 32.4 | 13.54 | 20 | 0.7
595342 | 5634226 | 19.5 | 19 - high_buildings | 53.5 | -1.2 | -77.43 | Site0_3 | 595519.49 | 5634357.27 | 25 | 240 | 2 | 65 | 6.2 | 3700 | 220.8275 | 0.01 | 0.01 | 50 | 20 | 32.4 | 13.54 | 20 | 0.7
595936 | 5633373 | 1.5 | 12 - parks_in_urban | 48.5 | -12.2 | -84.31 | Site4_3 | 596048.98 | 5633472.55 | 34 | 240 | 0 | 65 | 6.2 | 3700 | 154.0485 | 0 | 0 | 50 | 20 | 32.4 | 13.54 | 20 | 0.7
596004 | 5634279 | 1.5 | 15 - dense_residential | 114.9 | -19.2 | -76.24 | Site1_1 | 596046.75 | 5634258.97 | 20 | 0 | 1 | 65 | 6.2 | 3700 | 50.7052 | 0 | 0 | 50 | 20 | 32.4 | 13.54 | 20 | 0.7
595865 | 5633510 | 1.5 | 11 - open_in_urban | 101.4 | -11 | -58.31 | Site4_3 | 596048.98 | 5633472.55 | 34 | 240 | 0 | 65 | 6.2 | 3700 | 190.545 | 0 | 0 | 50 | 20 | 32.4 | 13.54 | 20 | 0.7
595609 | 5634452 | 4.5 | 9 - commercial_industrial | 223.5 | -8.9 | -84.04 | Site0_1 | 595519.49 | 5634357.27 | 25 | 0 | 4 | 65 | 6.2 | 3700 | 131.932 | 0.05 | 0.05 | 50 | 20 | 32.4 | 13.54 | 20 | 0.7
595656 | 5634514 | 10.5 | 8 - block_of_buildings | 221.1 | -2.9 | -83.6 | Site0_1 | 595519.49 | 5634357.27 | 25 | 0 | 4 | 65 | 6.2 | 3700 | 208.3495 | 0.05 | 0.05 | 50 | 20 | 32.4 | 13.54 | 20 | 0.7
596142 | 5634153 | 13.5 | 7 - dense_urban | 318.1 | 1.8 | -82.25 | Site1_2 | 596046.75 | 5634258.97 | 20 | 120 | 0 | 65 | 6.2 | 3700 | 142.634 | 0 | 0 | 50 | 20 | 32.4 | 13.54 | 20 | 0.7
596015 | 5633582 | 1.5 | 12 - parks_in_urban | 162.7 | -15.4 | -84.71 | Site4_1 | 596048.98 | 5633472.55 | 34 | 0 | 1 | 65 | 6.2 | 3700 | 119.1226 | 0 | 0 | 50 | 20 | 32.4 | 13.54 | 20 | 0.7
595314 | 5634146 | 22.5 | 19 - high_buildings | 44.2 | -0.5 | -76.92 | Site0_3 | 595519.49 | 5634357.27 | 25 | 240 | 2 | 65 | 6.2 | 3700 | 294.7328 | 0.01 | 0.01 | 50 | 20 | 32.4 | 13.54 | 20 | 0.7
596225 | 5633433 | 4.5 | 15 - dense_residential | 282.8 | -8 | -82.73 | Site4_2 | 596048.98 | 5633472.55 | 34 | 120 | 5 | 65 | 6.2 | 3700 | 182.8045 | 0.07 | 0.07 | 50 | 20 | 32.4 | 13.54 | 20 | 0.7
595999 | 5634163 | 1.5 | 1 - open | 26.6 | -8.7 | -52.72 | Site1_3 | 596046.75 | 5634258.97 | 20 | 240 | 5 | 65 | 6.2 | 3700 | 108.7775 | 0.07 | 0.07 | 50 | 20 | 32.4 | 13.54 | 20 | 0.7
596299 | 5633757 | 1.5 | 7 - dense_urban | 313.7 | -29.6 | -75.92 | Site3_2 | 596254.52 | 5633798.74 | 37 | 120 | 0 | 65 | 6.2 | 3700 | 70.5758 | 0 | 0 | 50 | 20 | 32.4 | 13.54 | 20 | 0.7
596042 | 5633746 | 4.5 | 19 - high_buildings | 178.5 | -6.8 | -78.89 | Site4_1 | 596048.98 | 5633472.55 | 34 | 0 | 1 | 65 | 6.2 | 3700 | 275.1252 | 0 | 0 | 50 | 20 | 32.4 | 13.54 | 20 | 0.7
596247 | 5633479 | 1.5 | 15 - dense_residential | 268.3 | -8.2 | -84.23 | Site4_2 | 596048.98 | 5633472.55 | 34 | 120 | 5 | 65 | 6.2 | 3700 | 200.7729 | 0.07 | 0.07 | 50 | 20 | 32.4 | 13.54 | 20 | 0.7
596177 | 5633744 | 10.5 | 19 - high_buildings | 54.8 | -15.5 | -68.8 | Site3_3 | 596254.52 | 5633798.74 | 37 | 240 | 3 | 65 | 6.2 | 3700 | 98.5295 | 0.03 | 0.03 | 50 | 20 | 32.4 | 13.54 | 20 | 0.7
595617 | 5634348 | 1.5 | 19 - high_buildings | 275.2 | -13.4 | -79.86 | Site0_2 | 595519.49 | 5634357.27 | 25 | 120 | 0 | 65 | 6.2 | 3700 | 100.7293 | 0 | 0 | 50 | 20 | 32.4 | 13.54 | 20 | 0.7
596074 | 5633562 | 16.5 | 12 - parks_in_urban | 195.7 | -10.1 | -76.86 | Site4_1 | 596048.98 | 5633472.55 | 34 | 0 | 1 | 65 | 6.2 | 3700 | 94.5175 | 0 | 0 | 50 | 20 | 32.4 | 13.54 | 20 | 0.7
595384 | 5634388 | 10.5 | 19 - high_buildings | 102.9 | -5.6 | -80.87 | Site0_3 | 595519.49 | 5634357.27 | 25 | 240 | 2 | 65 | 6.2 | 3700 | 139.6858 | 0.01 | 0.01 | 50 | 20 | 32.4 | 13.54 | 20 | 0.7
596192 | 5633917 | 13.5 | 7 - dense_urban | 151.9 | -12.4 | -74.23 | Site3_1 | 596254.52 | 5633798.74 | 37 | 0 | 2 | 65 | 6.2 | 3700 | 135.8176 | 0.01 | 0.01 | 50 | 20 | 32.4 | 13.54 | 20 | 0.7
595521 | 5634199 | 10.5 | 7 - dense_urban | 359.3 | -4.9 | -85.89 | Site0_3 | 595519.49 | 5634357.27 | 25 | 240 | 2 | 65 | 6.2 | 3700 | 158.94 | 0.01 | 0.01 | 50 | 20 | 32.4 | 13.54 | 20 | 0.7
595999 | 5634350 | 61.5 | 19 - high_buildings | 152.2 | 20 | -82.51 | Site1_1 | 596046.75 | 5634258.97 | 20 | 0 | 1 | 65 | 6.2 | 3700 | 110.8547 | 0 | 0 | 50 | 20 | 32.4 | 13.54 | 20 | 0.7
596218 | 5633373 | 4.5 | 15 - dense_residential | 300.6 | -8.5 | -77.8 | Site4_2 | 596048.98 | 5633472.55 | 34 | 120 | 5 | 65 | 6.2 | 3700 | 198.3638 | 0.07 | 0.07 | 50 | 20 | 32.4 | 13.54 | 20 | 0.7
595537 | 5634340 | 10.5 | 9 - commercial_industrial | 313.4 | -30.4 | -60.05 | Site0_2 | 595519.49 | 5634357.27 | 25 | 120 | 0 | 65 | 6.2 | 3700 | 28.55 | 0 | 0 | 50 | 20 | 32.4 | 13.54 | 20 | 0.7
596057 | 5633810 | 1.5 | 11 - open_in_urban | 292 | -3.3 | -74.61 | Site2_2 | 595836.74 | 5633899.27 | 30 | 120 | 6 | 65 | 6.2 | 3700 | 239.3655 | 0.1 | 0.1 | 50 | 20 | 32.4 | 13.54 | 20 | 0.7
595555 | 5634633 | 1.5 | 11 - open_in_urban | 187.4 | -4.4 | -92.98 | Site0_1 | 595519.49 | 5634357.27 | 25 | 0 | 4 | 65 | 6.2 | 3700 | 278.9986 | 0.05 | 0.05 | 50 | 20 | 32.4 | 13.54 | 20 | 0.7
596270 | 5633317 | 1.5 | 11 - open_in_urban | 305.2 | -6 | -81.38 | Site4_2 | 596048.98 | 5633472.55 | 34 | 120 | 5 | 65 | 6.2 | 3700 | 272.2166 | 0.07 | 0.07 | 50 | 20 | 32.4 | 13.54 | 20 | 0.7
596081 | 5633154 | 1.5 | 11 - open_in_urban | 354.3 | -5.3 | -55.07 | Site4_2 | 596048.98 | 5633472.55 | 34 | 120 | 5 | 65 | 6.2 | 3700 | 321.8006 | 0.07 | 0.07 | 50 | 20 | 32.4 | 13.54 | 20 | 0.7
595951 | 5634123 | 4.5 | 15 - dense_residential | 35.2 | -4.6 | -75.45 | Site1_3 | 596046.75 | 5634258.97 | 20 | 240 | 5 | 65 | 6.2 | 3700 | 167.0214 | 0.07 | 0.07 | 50 | 20 | 32.4 | 13.54 | 20 | 0.7
596211 | 5634288 | 4.5 | 7 - dense_urban | 260 | -0.9 | -80.6 | Site1_2 | 596046.75 | 5634258.97 | 20 | 120 | 0 | 65 | 6.2 | 3700 | 167.5143 | 0 | 0 | 50 | 20 | 32.4 | 13.54 | 20 | 0.7
595777 | 5633807 | 1.5 | 19 - high_buildings | 33.1 | -13.1 | -75.66 | Site2_3 | 595836.74 | 5633899.27 | 30 | 240 | 4 | 65 | 6.2 | 3700 | 113.5556 | 0.05 | 0.05 | 50 | 20 | 32.4 | 13.54 | 20 | 0.7
595598 | 5634443 | 16.5 | 9 - commercial_industrial | 222.6 | -4.2 | -69.68 | Site0_1 | 595519.49 | 5634357.27 | 25 | 0 | 4 | 65 | 6.2 | 3700 | 116.5577 | 0.05 | 0.05 | 50 | 20 | 32.4 | 13.54 | 20 | 0.7
595972 | 5633930 | 22.5 | 19 - high_buildings | 257.1 | 0.6 | -75.16 | Site2_2 | 595836.74 | 5633899.27 | 30 | 120 | 6 | 65 | 6.2 | 3700 | 138.9095 | 0.1 | 0.1 | 50 | 20 | 32.4 | 13.54 | 20 | 0.7
596289 | 5633413 | 7.5 | 12 - parks_in_urban | 284 | -5.4 | -72.25 | Site4_2 | 596048.98 | 5633472.55 | 34 | 120 | 5 | 65 | 6.2 | 3700 | 248.7128 | 0.07 | 0.07 | 50 | 20 | 32.4 | 13.54 | 20 | 0.7
595751 | 5634131 | 22.5 | 19 - high_buildings | 159.7 | -5.9 | -72.12 | Site2_1 | 595836.74 | 5633899.27 | 30 | 0 | 0 | 65 | 6.2 | 3700 | 247.1971 | 0 | 0 | 50 | 20 | 32.4 | 13.54 | 20 | 0.7
595491 | 5634164 | 7.5 | 6 - urban | 8.3 | -4.8 | -86.13 | Site0_3 | 595519.49 | 5634357.27 | 25 | 240 | 2 | 65 | 6.2 | 3700 | 196.1408 | 0.01 | 0.01 | 50 | 20 | 32.4 | 13.54 | 20 | 0.7
595496 | 5634261 | 7.5 | 6 - urban | 13.5 | -9.5 | -79.91 | Site0_3 | 595519.49 | 5634357.27 | 25 | 240 | 2 | 65 | 6.2 | 3700 | 100.6277 | 0.01 | 0.01 | 50 | 20 | 32.4 | 13.54 | 20 | 0.7
595819 | 5633829 | 13.5 | 7 - dense_urban | 14.4 | -9 | -80.88 | Site2_3 | 595836.74 | 5633899.27 | 30 | 240 | 4 | 65 | 6.2 | 3700 | 74.3292 | 0.05 | 0.05 | 50 | 20 | 32.4 | 13.54 | 20 | 0.7
595695 | 5634167 | 7.5 | 7 - dense_urban | 317.2 | -3.2 | -79.21 | Site0_2 | 595519.49 | 5634357.27 | 25 | 120 | 0 | 65 | 6.2 | 3700 | 259.4469 | 0 | 0 | 50 | 20 | 32.4 | 13.54 | 20 | 0.7
596208 | 5633381 | 4.5 | 15 - dense_residential | 300.1 | -8.5 | -80.44 | Site4_2 | 596048.98 | 5633472.55 | 34 | 120 | 5 | 65 | 6.2 | 3700 | 185.8467 | 0.07 | 0.07 | 50 | 20 | 32.4 | 13.54 | 20 | 0.7
596007 | 5633734 | 10.5 | 19 - high_buildings | 314.1 | -0.6 | -84.27 | Site2_2 | 595836.74 | 5633899.27 | 30 | 120 | 6 | 65 | 6.2 | 3700 | 238.0817 | 0.1 | 0.1 | 50 | 20 | 32.4 | 13.54 | 20 | 0.7
595822 | 5633892 | 10.5 | 19 - high_buildings | 65 | -49.7 | -60.43 | Site2_3 | 595836.74 | 5633899.27 | 30 | 240 | 4 | 65 | 6.2 | 3700 | 25.5024 | 0.05 | 0.05 | 50 | 20 | 32.4 | 13.54 | 20 | 0.7
595994 | 5633761 | 1.5 | 11 - open_in_urban | 81.7 | -8.7 | -89.3 | Site3_3 | 596254.52 | 5633798.74 | 37 | 240 | 3 | 65 | 6.2 | 3700 | 265.6223 | 0.03 | 0.03 | 50 | 20 | 32.4 | 13.54 | 20 | 0.7
595436 | 5634263 | 13.5 | 7 - dense_urban | 41.4 | -5.2 | -71.67 | Site0_3 | 595519.49 | 5634357.27 | 25 | 240 | 2 | 65 | 6.2 | 3700 | 126.4502 | 0.01 | 0.01 | 50 | 20 | 32.4 | 13.54 | 20 | 0.7
595436 | 5634533 | 10.5 | 19 - high_buildings | 154.8 | -4.3 | -76.05 | Site0_1 | 595519.49 | 5634357.27 | 25 | 0 | 4 | 65 | 6.2 | 3700 | 195.0945 | 0.05 | 0.05 | 50 | 20 | 32.4 | 13.54 | 20 | 0.7
595325 | 5634233 | 7.5 | 19 - high_buildings | 57.4 | -4.1 | -89.38 | Site0_3 | 595519.49 | 5634357.27 | 25 | 240 | 2 | 65 | 6.2 | 3700 | 231.4641 | 0.01 | 0.01 | 50 | 20 | 32.4 | 13.54 | 20 | 0.7
595593 | 5634448 | 16.5 | 9 - commercial_industrial | 219.1 | -4.1 | -75.73 | Site0_1 | 595519.49 | 5634357.27 | 25 | 0 | 4 | 65 | 6.2 | 3700 | 117.0808 | 0.05 | 0.05 | 50 | 20 | 32.4 | 13.54 | 20 | 0.7
596007 | 5634394 | 4.5 | 5 - residential | 163.5 | -5.5 | -72.71 | Site1_1 | 596046.75 | 5634258.97 | 20 | 0 | 1 | 65 | 6.2 | 3700 | 141.6101 | 0 | 0 | 50 | 20 | 32.4 | 13.54 | 20 | 0.7
595982 | 5634348 | 28.5 | 19 - high_buildings | 143.9 | 0.8 | -67.47 | Site1_1 | 596046.75 | 5634258.97 | 20 | 0 | 1 | 65 | 6.2 | 3700 | 110.4136 | 0 | 0 | 50 | 20 | 32.4 | 13.54 | 20 | 0.7
595373 | 5634236 | 13.5 | 19 - high_buildings | 50.3 | -3.5 | -89.84 | Site0_3 | 595519.49 | 5634357.27 | 25 | 240 | 2 | 65 | 6.2 | 3700 | 190.5203 | 0.01 | 0.01 | 50 | 20 | 32.4 | 13.54 | 20 | 0.7
596010 | 5633946 | 16.5 | 7 - dense_urban | 254.8 | -0.8 | -80.05 | Site2_2 | 595836.74 | 5633899.27 | 30 | 120 | 6 | 65 | 6.2 | 3700 | 179.9582 | 0.1 | 0.1 | 50 | 20 | 32.4 | 13.54 | 20 | 0.7
595775 | 5634169 | 10.5 | 19 - high_buildings | 71.7 | -4.5 | -76.06 | Site1_3 | 596046.75 | 5634258.97 | 20 | 240 | 5 | 65 | 6.2 | 3700 | 286.4139 | 0.07 | 0.07 | 50 | 20 | 32.4 | 13.54 | 20 | 0.7
596299 | 5633826 | 19.5 | 19 - high_buildings | 238.5 | -20.7 | -84.95 | Site3_1 | 596254.52 | 5633798.74 | 37 | 0 | 2 | 65 | 6.2 | 3700 | 55.0257 | 0.01 | 0.01 | 50 | 20 | 32.4 | 13.54 | 20 | 0.7
596051 | 5633383 | 1.5 | 20 - low_vegetation | 358.7 | -19.3 | -70.14 | Site4_2 | 596048.98 | 5633472.55 | 34 | 120 | 5 | 65 | 6.2 | 3700 | 95.2866 | 0.07 | 0.07 | 50 | 20 | 32.4 | 13.54 | 20 | 0.7
596291 | 5633961 | 10.5 | 7 - dense_urban | 192.5 | -11.1 | -88.75 | Site3_1 | 596254.52 | 5633798.74 | 37 | 0 | 2 | 65 | 6.2 | 3700 | 168.4083 | 0.01 | 0.01 | 50 | 20 | 32.4 | 13.54 | 20 | 0.7
595945 | 5634292 | 1.5 | 1 - open | 107.9 | -8.7 | -79.34 | Site1_3 | 596046.75 | 5634258.97 | 20 | 240 | 5 | 65 | 6.2 | 3700 | 108.5647 | 0.07 | 0.07 | 50 | 20 | 32.4 | 13.54 | 20 | 0.7
596166 | 5633518 | 1.5 | 12 - parks_in_urban | 249 | -13.2 | -97.92 | Site4_2 | 596048.98 | 5633472.55 | 34 | 120 | 5 | 65 | 6.2 | 3700 | 129.6751 | 0.07 | 0.07 | 50 | 20 | 32.4 | 13.54 | 20 | 0.7
595318 | 5634224 | 7.5 | 7 - dense_urban | 56.5 | -3.9 | -76.86 | Site0_3 | 595519.49 | 5634357.27 | 25 | 240 | 2 | 65 | 6.2 | 3700 | 242.2093 | 0.01 | 0.01 | 50 | 20 | 32.4 | 13.54 | 20 | 0.7
595913 | 5634081 | 7.5 | 9 - commercial_industrial | 202.7 | -5.6 | -70.91 | Site2_1 | 595836.74 | 5633899.27 | 30 | 0 | 0 | 65 | 6.2 | 3700 | 198.3624 | 0 | 0 | 50 | 20 | 32.4 | 13.54 | 20 | 0.7
596323 | 5633640 | 22.5 | 19 - high_buildings | 336.8 | -4.5 | -72.44 | Site3_2 | 596254.52 | 5633798.74 | 37 | 120 | 0 | 65 | 6.2 | 3700 | 173.4882 | 0 | 0 | 50 | 20 | 32.4 | 13.54 | 20 | 0.7
596181 | 5633532 | 10.5 | 12 - parks_in_urban | 245.9 | -8.5 | -86.81 | Site4_2 | 596048.98 | 5633472.55 | 34 | 120 | 5 | 65 | 6.2 | 3700 | 146.6828 | 0.07 | 0.07 | 50 | 20 | 32.4 | 13.54 | 20 | 0.7
595971 | 5633961 | 16.5 | 19 - high_buildings | 245.2 | -1.7 | -73.81 | Site2_2 | 595836.74 | 5633899.27 | 30 | 120 | 6 | 65 | 6.2 | 3700 | 148.3866 | 0.1 | 0.1 | 50 | 20 | 32.4 | 13.54 | 20 | 0.7
596049 | 5633319 | 10.5 | 12 - parks_in_urban | 0 | -7.9 | -90.08 | Site4_2 | 596048.98 | 5633472.55 | 34 | 120 | 5 | 65 | 6.2 | 3700 | 155.3379 | 0.07 | 0.07 | 50 | 20 | 32.4 | 13.54 | 20 | 0.7
595616 | 5634272 | 1.5 | 11 - open_in_urban | 311.2 | -10.3 | -75.93 | Site0_2 | 595519.49 | 5634357.27 | 25 | 120 | 0 | 65 | 6.2 | 3700 | 130.9099 | 0 | 0 | 50 | 20 | 32.4 | 13.54 | 20 | 0.7
595653 | 5634479 | 4.5 | 9 - commercial_industrial | 227.7 | -5.8 | -80.85 | Site0_1 | 595519.49 | 5634357.27 | 25 | 0 | 4 | 65 | 6.2 | 3700 | 181.8333 | 0.05 | 0.05 | 50 | 20 | 32.4 | 13.54 | 20 | 0.7
596029 | 5633366 | 16.5 | 12 - parks_in_urban | 10.6 | -8.1 | -70.78 | Site4_3 | 596048.98 | 5633472.55 | 34 | 240 | 0 | 65 | 6.2 | 3700 | 109.8105 | 0 | 0 | 50 | 20 | 32.4 | 13.54 | 20 | 0.7
596058 | 5633908 | 4.5 | 7 - dense_urban | 267.7 | -3.5 | -90.39 | Site2_2 | 595836.74 | 5633899.27 | 30 | 120 | 6 | 65 | 6.2 | 3700 | 222.8956 | 0.1 | 0.1 | 50 | 20 | 32.4 | 13.54 | 20 | 0.7
595530 | 5634344 | 1.5 | 9 - commercial_industrial | 319.8 | -54.1 | -59.03 | Site0_2 | 595519.49 | 5634357.27 | 25 | 120 | 0 | 65 | 6.2 | 3700 | 28.9621 | 0 | 0 | 50 | 20 | 32.4 | 13.54 | 20 | 0.7
595757 | 5633837 | 1.5 | 11 - open_in_urban | 52.2 | -15.2 | -68.76 | Site2_3 | 595836.74 | 5633899.27 | 30 | 240 | 4 | 65 | 6.2 | 3700 | 105.1108 | 0.05 | 0.05 | 50 | 20 | 32.4 | 13.54 | 20 | 0.7
595328 | 5634203 | 7.5 | 7 - dense_urban | 51.1 | -4.1 | -83.2 | Site0_3 | 595519.49 | 5634357.27 | 25 | 240 | 2 | 65 | 6.2 | 3700 | 246.5236 | 0.01 | 0.01 | 50 | 20 | 32.4 | 13.54 | 20 | 0.7
595336 | 5634340 | 22.5 | 6 - urban | 84.7 | -0.5 | -70.89 | Site0_3 | 595519.49 | 5634357.27 | 25 | 240 | 2 | 65 | 6.2 | 3700 | 184.3179 | 0.01 | 0.01 | 50 | 20 | 32.4 | 13.54 | 20 | 0.7
596092 | 5634095 | 4.5 | 7 - dense_urban | 151.2 | -7.3 | -79.08 | Site3_1 | 596254.52 | 5633798.74 | 37 | 0 | 2 | 65 | 6.2 | 3700 | 339.4687 | 0.01 | 0.01 | 50 | 20 | 32.4 | 13.54 | 20 | 0.7
595990 | 5634186 | 19.5 | 19 - high_buildings | 38 | 0.9 | -64.4 | Site1_3 | 596046.75 | 5634258.97 | 20 | 240 | 5 | 65 | 6.2 | 3700 | 92.4415 | 0.07 | 0.07 | 50 | 20 | 32.4 | 13.54 | 20 | 0.7
596295 | 5633725 | 16.5 | 7 - dense_urban | 331.6 | -12.4 | -72.74 | Site3_2 | 596254.52 | 5633798.74 | 37 | 120 | 0 | 65 | 6.2 | 3700 | 86.5821 | 0 | 0 | 50 | 20 | 32.4 | 13.54 | 20 | 0.7
595488 | 5634364 | 1.5 | 9 - commercial_industrial | 102.7 | -36.5 | -69.73 | Site0_3 | 595519.49 | 5634357.27 | 25 | 240 | 2 | 65 | 6.2 | 3700 | 39.8643 | 0.01 | 0.01 | 50 | 20 | 32.4 | 13.54 | 20 | 0.7
595654 | 5633764 | 1.5 | 1 - open | 53.6 | -7.9 | -82.96 | Site2_3 | 595836.74 | 5633899.27 | 30 | 240 | 4 | 65 | 6.2 | 3700 | 229.1378 | 0.05 | 0.05 | 50 | 20 | 32.4 | 13.54 | 20 | 0.7
595421 | 5634344 | 1.5 | 7 - dense_urban | 82.4 | -13.4 | -64.51 | Site0_3 | 595519.49 | 5634357.27 | 25 | 240 | 2 | 65 | 6.2 | 3700 | 102.1206 | 0.01 | 0.01 | 50 | 20 | 32.4 | 13.54 | 20 | 0.7
596016 | 5634221 | 1.5 | 1 - open | 39.2 | -18.6 | -58.99 | Site1_3 | 596046.75 | 5634258.97 | 20 | 240 | 5 | 65 | 6.2 | 3700 | 52.2449 | 0.07 | 0.07 | 50 | 20 | 32.4 | 13.54 | 20 | 0.7
596002 | 5634387 | 1.5 | 5 - residential | 160.6 | -7.8 | -89.35 | Site1_1 | 596046.75 | 5634258.97 | 20 | 0 | 1 | 65 | 6.2 | 3700 | 136.8813 | 0 | 0 | 50 | 20 | 32.4 | 13.54 | 20 | 0.7
595454 | 5634299 | 4.5 | 7 - dense_urban | 48.3 | -13.2 | -64.39 | Site0_3 | 595519.49 | 5634357.27 | 25 | 240 | 2 | 65 | 6.2 | 3700 | 90.0255 | 0.01 | 0.01 | 50 | 20 | 32.4 | 13.54 | 20 | 0.7
596023 | 5633711 | 4.5 | 19 - high_buildings | 69.2 | -7.9 | -89.48 | Site3_3 | 596254.52 | 5633798.74 | 37 | 240 | 3 | 65 | 6.2 | 3700 | 249.712 | 0.03 | 0.03 | 50 | 20 | 32.4 | 13.54 | 20 | 0.7
596091 | 5634342 | 16.5 | 19 - high_buildings | 207.9 | 0.3 | -72.57 | Site1_1 | 596046.75 | 5634258.97 | 20 | 0 | 1 | 65 | 6.2 | 3700 | 94.1504 | 0 | 0 | 50 | 20 | 32.4 | 13.54 | 20 | 0.7
595863 | 5633408 | 4.5 | 12 - parks_in_urban | 70.7 | -9.4 | -85.77 | Site4_3 | 596048.98 | 5633472.55 | 34 | 240 | 0 | 65 | 6.2 | 3700 | 199.0616 | 0 | 0 | 50 | 20 | 32.4 | 13.54 | 20 | 0.7
596312 | 5633709 | 1.5 | 15 - dense_residential | 327.7 | -17.9 | -85.96 | Site3_2 | 596254.52 | 5633798.74 | 37 | 120 | 0 | 65 | 6.2 | 3700 | 112.3275 | 0 | 0 | 50 | 20 | 32.4 | 13.54 | 20 | 0.7
595989 | 5634359 | 106.5 | 19 - high_buildings | 154.6 | 3.7 | -75.34 | Site3_1 | 596254.52 | 5633798.74 | 37 | 0 | 2 | 65 | 6.2 | 3700 | 623.8769 | 0.01 | 0.01 | 50 | 20 | 32.4 | 13.54 | 20 | 0.7
595419 | 5634358 | 4.5 | 15 - dense_residential | 90.6 | -11.6 | -78.05 | Site0_3 | 595519.49 | 5634357.27 | 25 | 240 | 2 | 65 | 6.2 | 3700 | 102.5623 | 0.01 | 0.01 | 50 | 20 | 32.4 | 13.54 | 20 | 0.7
595320 | 5634171 | 19.5 | 7 - dense_urban | 46.9 | -0.9 | -90.77 | Site0_3 | 595519.49 | 5634357.27 | 25 | 240 | 2 | 65 | 6.2 | 3700 | 272.9891 | 0.01 | 0.01 | 50 | 20 | 32.4 | 13.54 | 20 | 0.7
596169 | 5634138 | 1.5 | 7 - dense_urban | 314.8 | -2.5 | -87.44 | Site1_2 | 596046.75 | 5634258.97 | 20 | 120 | 0 | 65 | 6.2 | 3700 | 172.977 | 0 | 0 | 50 | 20 | 32.4 | 13.54 | 20 | 0.7
595563 | 5634544 | 4.5 | 6 - urban | 193.2 | -5.8 | -83.51 | Site0_1 | 595519.49 | 5634357.27 | 25 | 0 | 4 | 65 | 6.2 | 3700 | 192.825 | 0.05 | 0.05 | 50 | 20 | 32.4 | 13.54 | 20 | 0.7
595602 | 5634246 | 19.5 | 7 - dense_urban | 323.2 | -2.3 | -75.15 | Site0_2 | 595519.49 | 5634357.27 | 25 | 120 | 0 | 65 | 6.2 | 3700 | 138.6332 | 0 | 0 | 50 | 20 | 32.4 | 13.54 | 20 | 0.7
596314 | 5633626 | 19.5 | 19 - high_buildings | 341.2 | -5.5 | -78.28 | Site3_2 | 596254.52 | 5633798.74 | 37 | 120 | 0 | 65 | 6.2 | 3700 | 183.5299 | 0 | 0 | 50 | 20 | 32.4 | 13.54 | 20 | 0.7
596260 | 5633364 | 1.5 | 1 - open | 297.3 | -6.8 | -88.7 | Site4_2 | 596048.98 | 5633472.55 | 34 | 120 | 5 | 65 | 6.2 | 3700 | 239.5178 | 0.07 | 0.07 | 50 | 20 | 32.4 | 13.54 | 20 | 0.7
595939 | 5633477 | 10.5 | 12 - parks_in_urban | 92.1 | -12.1 | -72.53 | Site4_3 | 596048.98 | 5633472.55 | 34 | 240 | 0 | 65 | 6.2 | 3700 | 112.5507 | 0 | 0 | 50 | 20 | 32.4 | 13.54 | 20 | 0.7
595440 | 5634200 | 10.5 | 7 - dense_urban | 26.7 | -4.4 | -86.17 | Site0_3 | 595519.49 | 5634357.27 | 25 | 240 | 2 | 65 | 6.2 | 3700 | 176.8128 | 0.01 | 0.01 | 50 | 20 | 32.4 | 13.54 | 20 | 0.7
595776 | 5633803 | 28.5 | 19 - high_buildings | 32.4 | 0.8 | -81.91 | Site2_3 | 595836.74 | 5633899.27 | 30 | 240 | 4 | 65 | 6.2 | 3700 | 113.8398 | 0.05 | 0.05 | 50 | 20 | 32.4 | 13.54 | 20 | 0.7
595525 | 5634314 | 7.5 | 9 - commercial_industrial | 352.1 | -22 | -80.99 | Site0_2 | 595519.49 | 5634357.27 | 25 | 120 | 0 | 65 | 6.2 | 3700 | 46.999 | 0 | 0 | 50 | 20 | 32.4 | 13.54 | 20 | 0.7
596211 | 5633292 | 4.5 | 7 - dense_urban | 318.2 | -5.8 | -72.56 | Site4_2 | 596048.98 | 5633472.55 | 34 | 120 | 5 | 65 | 6.2 | 3700 | 244.3748 | 0.07 | 0.07 | 50 | 20 | 32.4 | 13.54 | 20 | 0.7
595911 | 5633575 | 4.5 | 12 - parks_in_urban | 126.5 | -10.7 | -79.97 | Site4_1 | 596048.98 | 5633472.55 | 34 | 0 | 1 | 65 | 6.2 | 3700 | 174.3695 | 0 | 0 | 50 | 20 | 32.4 | 13.54 | 20 | 0.7
595679 | 5634327 | 13.5 | 7 - dense_urban | 280.6 | -3 | -70.9 | Site0_2 | 595519.49 | 5634357.27 | 25 | 120 | 0 | 65 | 6.2 | 3700 | 162.7635 | 0 | 0 | 50 | 20 | 32.4 | 13.54 | 20 | 0.7
596059 | 5633846 | 4.5 | 7 - dense_urban | 283.4 | -2.9 | -76.63 | Site2_2 | 595836.74 | 5633899.27 | 30 | 120 | 6 | 65 | 6.2 | 3700 | 229.9727 | 0.1 | 0.1 | 50 | 20 | 32.4 | 13.54 | 20 | 0.7
595745 | 5634056 | 1.5 | 7 - dense_urban | 149.6 | -13.7 | -73.88 | Site2_1 | 595836.74 | 5633899.27 | 30 | 0 | 0 | 65 | 6.2 | 3700 | 183.8281 | 0 | 0 | 50 | 20 | 32.4 | 13.54 | 20 | 0.7
595972 | 5634103 | 4.5 | 19 - high_buildings | 137 | -6.4 | -77.69 | Site3_1 | 596254.52 | 5633798.74 | 37 | 0 | 2 | 65 | 6.2 | 3700 | 416.4708 | 0.01 | 0.01 | 50 | 20 | 32.4 | 13.54 | 20 | 0.7
595995 | 5633605 | 7.5 | 12 - parks_in_urban | 157.8 | -10.5 | -59.59 | Site4_1 | 596048.98 | 5633472.55 | 34 | 0 | 1 | 65 | 6.2 | 3700 | 145.4617 | 0 | 0 | 50 | 20 | 32.4 | 13.54 | 20 | 0.7
596351 | 5633812 | 1.5 | 15 - dense_residential | 279.6 | -1.3 | -106.79 | Site2_2 | 595836.74 | 5633899.27 | 30 | 120 | 6 | 65 | 6.2 | 3700 | 522.3903 | 0.1 | 0.1 | 50 | 20 | 32.4 | 13.54 | 20 | 0.7
596217 | 5634028 | 13.5 | 7 - dense_urban | 170.6 | -7.5 | -70.92 | Site3_1 | 596254.52 | 5633798.74 | 37 | 0 | 2 | 65 | 6.2 | 3700 | 233.4955 | 0.01 | 0.01 | 50 | 20 | 32.4 | 13.54 | 20 | 0.7
596051 | 5634183 | 13.5 | 19 - high_buildings | 357 | 1.1 | -78.32 | Site1_2 | 596046.75 | 5634258.97 | 20 | 120 | 0 | 65 | 6.2 | 3700 | 76.3659 | 0 | 0 | 50 | 20 | 32.4 | 13.54 | 20 | 0.7
596132 | 5634163 | 10.5 | 7 - dense_urban | 318.5 | 0.2 | -89.47 | Site1_2 | 596046.75 | 5634258.97 | 20 | 120 | 0 | 65 | 6.2 | 3700 | 128.717 | 0 | 0 | 50 | 20 | 32.4 | 13.54 | 20 | 0.7
596227 | 5633317 | 4.5 | 7 - dense_urban | 311.2 | -5.9 | -91.58 | Site4_2 | 596048.98 | 5633472.55 | 34 | 120 | 5 | 65 | 6.2 | 3700 | 238.2376 | 0.07 | 0.07 | 50 | 20 | 32.4 | 13.54 | 20 | 0.7
596146 | 5634267 | 10.5 | 7 - dense_urban | 265.4 | 0.3 | -77.73 | Site1_2 | 596046.75 | 5634258.97 | 20 | 120 | 0 | 65 | 6.2 | 3700 | 100.0265 | 0 | 0 | 50 | 20 | 32.4 | 13.54 | 20 | 0.7
595689 | 5633805 | 4.5 | 15 - dense_residential | 57.6 | -7.6 | -72.1 | Site2_3 | 595836.74 | 5633899.27 | 30 | 240 | 4 | 65 | 6.2 | 3700 | 177.0994 | 0.05 | 0.05 | 50 | 20 | 32.4 | 13.54 | 20 | 0.7
596117 | 5633654 | 7.5 | 7 - dense_urban | 43.6 | -8.4 | -77.39 | Site3_3 | 596254.52 | 5633798.74 | 37 | 240 | 3 | 65 | 6.2 | 3700 | 201.8209 | 0.03 | 0.03 | 50 | 20 | 32.4 | 13.54 | 20 | 0.7
596313 | 5634016 | 16.5 | 8 - block_of_buildings | 195 | -6.7 | -76.1 | Site3_1 | 596254.52 | 5633798.74 | 37 | 0 | 2 | 65 | 6.2 | 3700 | 225.9249 | 0.01 | 0.01 | 50 | 20 | 32.4 | 13.54 | 20 | 0.7
596275 | 5633706 | 10.5 | 7 - dense_urban | 347.9 | -14.4 | -71.15 | Site3_2 | 596254.52 | 5633798.74 | 37 | 120 | 0 | 65 | 6.2 | 3700 | 98.6022 | 0 | 0 | 50 | 20 | 32.4 | 13.54 | 20 | 0.7
596144 | 5633541 | 1.5 | 15 - dense_residential | 234.4 | -14.2 | -78.48 | Site4_1 | 596048.98 | 5633472.55 | 34 | 0 | 1 | 65 | 6.2 | 3700 | 121.5338 | 0 | 0 | 50 | 20 | 32.4 | 13.54 | 20 | 0.7
596100 | 5633407 | 16.5 | 12 - parks_in_urban | 322.3 | -9.2 | -53.4 | Site4_2 | 596048.98 | 5633472.55 | 34 | 120 | 5 | 65 | 6.2 | 3700 | 84.8887 | 0.07 | 0.07 | 50 | 20 | 32.4 | 13.54 | 20 | 0.7
595500 | 5634477 | 10.5 | 7 - dense_urban | 171 | -6.3 | -74.11 | Site0_1 | 595519.49 | 5634357.27 | 25 | 0 | 4 | 65 | 6.2 | 3700 | 122.1695 | 0.05 | 0.05 | 50 | 20 | 32.4 | 13.54 | 20 | 0.7
596356 | 5633888 | 22.5 | 19 - high_buildings | 228.6 | -7.8 | -78.64 | Site3_1 | 596254.52 | 5633798.74 | 37 | 0 | 2 | 65 | 6.2 | 3700 | 135.9257 | 0.01 | 0.01 | 50 | 20 | 32.4 | 13.54 | 20 | 0.7
595562 | 5634411 | 13.5 | 9 - commercial_industrial | 218.5 | -9.5 | -60.39 | Site0_1 | 595519.49 | 5634357.27 | 25 | 0 | 4 | 65 | 6.2 | 3700 | 69.4713 | 0.05 | 0.05 | 50 | 20 | 32.4 | 13.54 | 20 | 0.7
595361 | 5634161 | 22.5 | 7 - dense_urban | 38.9 | -0.6 | -78.42 | Site0_3 | 595519.49 | 5634357.27 | 25 | 240 | 2 | 65 | 6.2 | 3700 | 252.2841 | 0.01 | 0.01 | 50 | 20 | 32.4 | 13.54 | 20 | 0.7
595647 | 5634206 | 4.5 | 7 - dense_urban | 319.7 | -5.3 | -80.25 | Site0_2 | 595519.49 | 5634357.27 | 25 | 120 | 0 | 65 | 6.2 | 3700 | 198.9011 | 0 | 0 | 50 | 20 | 32.4 | 13.54 | 20 | 0.7
595654 | 5633868 | 19.5 | 19 - high_buildings | 80.4 | -5.7 | -78.77 | Site2_3 | 595836.74 | 5633899.27 | 30 | 240 | 4 | 65 | 6.2 | 3700 | 185.6932 | 0.05 | 0.05 | 50 | 20 | 32.4 | 13.54 | 20 | 0.7
596389 | 5633776 | 10.5 | 12 - parks_in_urban | 279.7 | -12.2 | -73.09 | Site3_2 | 596254.52 | 5633798.74 | 37 | 120 | 0 | 65 | 6.2 | 3700 | 138.9397 | 0 | 0 | 50 | 20 | 32.4 | 13.54 | 20 | 0.7
596155 | 5634223 | 10.5 | 7 - dense_urban | 288.4 | 0.3 | -80.88 | Site1_2 | 596046.75 | 5634258.97 | 20 | 120 | 0 | 65 | 6.2 | 3700 | 114.4646 | 0 | 0 | 50 | 20 | 32.4 | 13.54 | 20 | 0.7
596267 | 5633938 | 4.5 | 7 - dense_urban | 184.9 | -15.4 | -87.24 | Site3_1 | 596254.52 | 5633798.74 | 37 | 0 | 2 | 65 | 6.2 | 3700 | 143.5456 | 0.01 | 0.01 | 50 | 20 | 32.4 | 13.54 | 20 | 0.7
596127 | 5633680 | 1.5 | 19 - high_buildings | 47.1 | -11.5 | -70.62 | Site3_3 | 596254.52 | 5633798.74 | 37 | 240 | 3 | 65 | 6.2 | 3700 | 177.8223 | 0.03 | 0.03 | 50 | 20 | 32.4 | 13.54 | 20 | 0.7
595990 | 5633268 | 10.5 | 12 - parks_in_urban | 16.1 | -6.3 | -77.74 | Site4_3 | 596048.98 | 5633472.55 | 34 | 240 | 0 | 65 | 6.2 | 3700 | 214.1765 | 0 | 0 | 50 | 20 | 32.4 | 13.54 | 20 | 0.7
596081 | 5633283 | 4.5 | 12 - parks_in_urban | 350.4 | -8.1 | -89.08 | Site4_2 | 596048.98 | 5633472.55 | 34 | 120 | 5 | 65 | 6.2 | 3700 | 194.4858 | 0.07 | 0.07 | 50 | 20 | 32.4 | 13.54 | 20 | 0.7
596020 | 5633303 | 10.5 | 12 - parks_in_urban | 9.7 | -7.4 | -82.35 | Site4_3 | 596048.98 | 5633472.55 | 34 | 240 | 0 | 65 | 6.2 | 3700 | 173.6067 | 0 | 0 | 50 | 20 | 32.4 | 13.54 | 20 | 0.7
596159 | 5633330 | 7.5 | 7 - dense_urban | 322.4 | -7.4 | -75.95 | Site4_2 | 596048.98 | 5633472.55 | 34 | 120 | 5 | 65 | 6.2 | 3700 | 182.0087 | 0.07 | 0.07 | 50 | 20 | 32.4 | 13.54 | 20 | 0.7
595860 | 5633400 | 4.5 | 12 - parks_in_urban | 68.9 | -9.1 | -69.47 | Site4_3 | 596048.98 | 5633472.55 | 34 | 240 | 0 | 65 | 6.2 | 3700 | 204.5659 | 0 | 0 | 50 | 20 | 32.4 | 13.54 | 20 | 0.7
595582 | 5634411 | 22.5 | 9 - commercial_industrial | 229.4 | -1.7 | -75.22 | Site0_1 | 595519.49 | 5634357.27 | 25 | 0 | 4 | 65 | 6.2 | 3700 | 82.4661 | 0.05 | 0.05 | 50 | 20 | 32.4 | 13.54 | 20 | 0.7
595515 | 5634519 | 7.5 | 6 - urban | 178.6 | -5.8 | -79.57 | Site0_1 | 595519.49 | 5634357.27 | 25 | 0 | 4 | 65 | 6.2 | 3700 | 162.736 | 0.05 | 0.05 | 50 | 20 | 32.4 | 13.54 | 20 | 0.7
596036 | 5633700 | 16.5 | 19 - high_buildings | 176.7 | -4.7 | -74.51 | Site4_1 | 596048.98 | 5633472.55 | 34 | 0 | 1 | 65 | 6.2 | 3700 | 228.4912 | 0 | 0 | 50 | 20 | 32.4 | 13.54 | 20 | 0.7
596141 | 5633560 | 16.5 | 7 - dense_urban | 226.6 | -7 | -72.67 | Site4_1 | 596048.98 | 5633472.55 | 34 | 0 | 1 | 65 | 6.2 | 3700 | 128.1461 | 0 | 0 | 50 | 20 | 32.4 | 13.54 | 20 | 0.7
596221 | 5634214 | 1.5 | 11 - open_in_urban | 175.3 | -5.8 | -91.35 | Site3_1 | 596254.52 | 5633798.74 | 37 | 0 | 2 | 65 | 6.2 | 3700 | 418.1204 | 0.01 | 0.01 | 50 | 20 | 32.4 | 13.54 | 20 | 0.7
596226 | 5633707 | 1.5 | 1 - open | 17.5 | -19.7 | -74.69 | Site3_3 | 596254.52 | 5633798.74 | 37 | 240 | 3 | 65 | 6.2 | 3700 | 102.4201 | 0.03 | 0.03 | 50 | 20 | 32.4 | 13.54 | 20 | 0.7
595668 | 5634536 | 13.5 | 8 - block_of_buildings | 219.8 | -1.6 | -94.21 | Site0_1 | 595519.49 | 5634357.27 | 25 | 0 | 4 | 65 | 6.2 | 3700 | 232.6626 | 0.05 | 0.05 | 50 | 20 | 32.4 | 13.54 | 20 | 0.7
595990 | 5633689 | 22.5 | 19 - high_buildings | 164.7 | -3.5 | -80.8 | Site4_1 | 596048.98 | 5633472.55 | 34 | 0 | 1 | 65 | 6.2 | 3700 | 224.6364 | 0 | 0 | 50 | 20 | 32.4 | 13.54 | 20 | 0.7
595794 | 5634203 | 19.5 | 7 - dense_urban | 77.5 | -2.5 | -82.59 | Site1_3 | 596046.75 | 5634258.97 | 20 | 240 | 5 | 65 | 6.2 | 3700 | 258.8734 | 0.07 | 0.07 | 50 | 20 | 32.4 | 13.54 | 20 | 0.7
595495 | 5634492 | 25.5 | 19 - high_buildings | 169.9 | 0.6 | -61.38 | Site0_1 | 595519.49 | 5634357.27 | 25 | 0 | 4 | 65 | 6.2 | 3700 | 136.9386 | 0.05 | 0.05 | 50 | 20 | 32.4 | 13.54 | 20 | 0.7
596133 | 5633248 | 4.5 | 6 - urban | 339.5 | -6.3 | -89.61 | Site4_2 | 596048.98 | 5633472.55 | 34 | 120 | 5 | 65 | 6.2 | 3700 | 241.5622 | 0.07 | 0.07 | 50 | 20 | 32.4 | 13.54 | 20 | 0.7
596116 | 5634258 | 13.5 | 7 - dense_urban | 270.8 | 1.2 | -61.65 | Site1_2 | 596046.75 | 5634258.97 | 20 | 120 | 0 | 65 | 6.2 | 3700 | 69.5611 | 0 | 0 | 50 | 20 | 32.4 | 13.54 | 20 | 0.7
596092 | 5633764 | 10.5 | 19 - high_buildings | 77.9 | -9.7 | -80.57 | Site3_3 | 596254.52 | 5633798.74 | 37 | 240 | 3 | 65 | 6.2 | 3700 | 168.291 | 0.03 | 0.03 | 50 | 20 | 32.4 | 13.54 | 20 | 0.7
595486 | 5634345 | 19.5 | 9 - commercial_industrial | 70 | -8.9 | -55.75 | Site0_3 | 595519.49 | 5634357.27 | 25 | 240 | 2 | 65 | 6.2 | 3700 | 36.0885 | 0.01 | 0.01 | 50 | 20 | 32.4 | 13.54 | 20 | 0.7
595870 | 5633436 | 10.5 | 12 - parks_in_urban | 78.3 | -8.2 | -86.72 | Site4_3 | 596048.98 | 5633472.55 | 34 | 240 | 0 | 65 | 6.2 | 3700 | 184.1792 | 0 | 0 | 50 | 20 | 32.4 | 13.54 | 20 | 0.7
596003 | 5633890 | 13.5 | 7 - dense_urban | 273.1 | -1.6 | -76.15 | Site2_2 | 595836.74 | 5633899.27 | 30 | 120 | 6 | 65 | 6.2 | 3700 | 167.3337 | 0.1 | 0.1 | 50 | 20 | 32.4 | 13.54 | 20 | 0.7
596038 | 5634365 | 55.5 | 19 - high_buildings | 175.1 | 19.4 | -67.15 | Site1_1 | 596046.75 | 5634258.97 | 20 | 0 | 1 | 65 | 6.2 | 3700 | 112.1569 | 0 | 0 | 50 | 20 | 32.4 | 13.54 | 20 | 0.7
595357 | 5634131 | 22.5 | 7 - dense_urban | 35.6 | -0.5 | -82.66 | Site0_3 | 595519.49 | 5634357.27 | 25 | 240 | 2 | 65 | 6.2 | 3700 | 278.581 | 0.01 | 0.01 | 50 | 20 | 32.4 | 13.54 | 20 | 0.7
595468 | 5634204 | 1.5 | 1 - open | 18.4 | -8.3 | -78.27 | Site0_3 | 595519.49 | 5634357.27 | 25 | 240 | 2 | 65 | 6.2 | 3700 | 163.3865 | 0.01 | 0.01 | 50 | 20 | 32.4 | 13.54 | 20 | 0.7
596280 | 5633807 | 1.5 | 1 - open | 252.3 | -53.5 | -66.73 | Site3_2 | 596254.52 | 5633798.74 | 37 | 120 | 0 | 65 | 6.2 | 3700 | 44.4714 | 0 | 0 | 50 | 20 | 32.4 | 13.54 | 20 | 0.7
596182 | 5634002 | 13.5 | 12 - parks_in_urban | 160.2 | -8.3 | -76.54 | Site3_1 | 596254.52 | 5633798.74 | 37 | 0 | 2 | 65 | 6.2 | 3700 | 217.0853 | 0.01 | 0.01 | 50 | 20 | 32.4 | 13.54 | 20 | 0.7
596289 | 5633692 | 7.5 | 12 - parks_in_urban | 342.4 | -13.8 | -74.8 | Site3_2 | 596254.52 | 5633798.74 | 37 | 120 | 0 | 65 | 6.2 | 3700 | 115.9851 | 0 | 0 | 50 | 20 | 32.4 | 13.54 | 20 | 0.7
595785 | 5633923 | 19.5 | 19 - high_buildings | 114.8 | -18.8 | -66.46 | Site2_3 | 595836.74 | 5633899.27 | 30 | 240 | 4 | 65 | 6.2 | 3700 | 57.8826 | 0.05 | 0.05 | 50 | 20 | 32.4 | 13.54 | 20 | 0.7
595627 | 5634373 | 1.5 | 19 - high_buildings | 261.6 | -12.1 | -87.31 | Site0_2 | 595519.49 | 5634357.27 | 25 | 120 | 0 | 65 | 6.2 | 3700 | 111.1669 | 0 | 0 | 50 | 20 | 32.4 | 13.54 | 20 | 0.7
596000 | 5633342 | 7.5 | 12 - parks_in_urban | 20.5 | -10.3 | -73.84 | Site4_3 | 596048.98 | 5633472.55 | 34 | 240 | 0 | 65 | 6.2 | 3700 | 141.9316 | 0 | 0 | 50 | 20 | 32.4 | 13.54 | 20 | 0.7
595612 | 5634161 | 13.5 | 19 - high_buildings | 334.6 | -2.5 | -77.42 | Site0_2 | 595519.49 | 5634357.27 | 25 | 120 | 0 | 65 | 6.2 | 3700 | 217.2838 | 0 | 0 | 50 | 20 | 32.4 | 13.54 | 20 | 0.7
595877 | 5634244 | 7.5 | 12 - parks_in_urban | 85 | -6.2 | -79.71 | Site1_3 | 596046.75 | 5634258.97 | 20 | 240 | 5 | 65 | 6.2 | 3700 | 170.8667 | 0.07 | 0.07 | 50 | 20 | 32.4 | 13.54 | 20 | 0.7
595628 | 5634387 | 1.5 | 19 - high_buildings | 254.6 | -11.7 | -81.47 | Site0_2 | 595519.49 | 5634357.27 | 25 | 120 | 0 | 65 | 6.2 | 3700 | 114.9371 | 0 | 0 | 50 | 20 | 32.4 | 13.54 | 20 | 0.7
595747 | 5634070 | 16.5 | 7 - dense_urban | 321.5 | -0.2 | -87.33 | Site0_2 | 595519.49 | 5634357.27 | 25 | 120 | 0 | 65 | 6.2 | 3700 | 366.5475 | 0 | 0 | 50 | 20 | 32.4 | 13.54 | 20 | 0.7
595425 | 5634276 | 4.5 | 7 - dense_urban | 49.2 | -9.4 | -73.75 | Site0_3 | 595519.49 | 5634357.27 | 25 | 240 | 2 | 65 | 6.2 | 3700 | 126.3069 | 0.01 | 0.01 | 50 | 20 | 32.4 | 13.54 | 20 | 0.7
595285 | 5634151 | 13.5 | 19 - high_buildings | 48.6 | -2.1 | -93.76 | Site0_3 | 595519.49 | 5634357.27 | 25 | 240 | 2 | 65 | 6.2 | 3700 | 312.5142 | 0.01 | 0.01 | 50 | 20 | 32.4 | 13.54 | 20 | 0.7
596014 | 5633730 | 7.5 | 19 - high_buildings | 74 | -7.4 | -77.73 | Site3_3 | 596254.52 | 5633798.74 | 37 | 240 | 3 | 65 | 6.2 | 3700 | 251.8835 | 0.03 | 0.03 | 50 | 20 | 32.4 | 13.54 | 20 | 0.7
596084 | 5634165 | 13.5 | 19 - high_buildings | 338.5 | 1.4 | -79.14 | Site1_2 | 596046.75 | 5634258.97 | 20 | 120 | 0 | 65 | 6.2 | 3700 | 101.2925 | 0 | 0 | 50 | 20 | 32.4 | 13.54 | 20 | 0.7
595629 | 5633713 | 10.5 | 19 - high_buildings | 48.2 | -4.6 | -86.4 | Site2_3 | 595836.74 | 5633899.27 | 30 | 240 | 4 | 65 | 6.2 | 3700 | 279.701 | 0.05 | 0.05 | 50 | 20 | 32.4 | 13.54 | 20 | 0.7
595881 | 5633929 | 1.5 | 1 - open | 235.7 | -24.7 | -86.79 | Site2_1 | 595836.74 | 5633899.27 | 30 | 0 | 0 | 65 | 6.2 | 3700 | 60.4572 | 0 | 0 | 50 | 20 | 32.4 | 13.54 | 20 | 0.7
595443 | 5634518 | 16.5 | 19 - high_buildings | 154.7 | -2.7 | -68.04 | Site0_1 | 595519.49 | 5634357.27 | 25 | 0 | 4 | 65 | 6.2 | 3700 | 178.2052 | 0.05 | 0.05 | 50 | 20 | 32.4 | 13.54 | 20 | 0.7
595505 | 5634621 | 1.5 | 19 - high_buildings | 177 | -4.6 | -87.53 | Site0_1 | 595519.49 | 5634357.27 | 25 | 0 | 4 | 65 | 6.2 | 3700 | 265.1711 | 0.05 | 0.05 | 50 | 20 | 32.4 | 13.54 | 20 | 0.7
595269 | 5634166 | 10.5 | 19 - high_buildings | 52.6 | -2.5 | -95.2 | Site0_3 | 595519.49 | 5634357.27 | 25 | 240 | 2 | 65 | 6.2 | 3700 | 315.4991 | 0.01 | 0.01 | 50 | 20 | 32.4 | 13.54 | 20 | 0.7
596014 | 5633441 | 1.5 | 12 - parks_in_urban | 47.6 | -34.4 | -66.68 | Site4_3 | 596048.98 | 5633472.55 | 34 | 240 | 0 | 65 | 6.2 | 3700 | 57.2298 | 0 | 0 | 50 | 20 | 32.4 | 13.54 | 20 | 0.7
596254 | 5633535 | 1.5 | 1 - open | 253.2 | -7.8 | -78.19 | Site4_2 | 596048.98 | 5633472.55 | 34 | 120 | 5 | 65 | 6.2 | 3700 | 216.7705 | 0.07 | 0.07 | 50 | 20 | 32.4 | 13.54 | 20 | 0.7
596012 | 5634346 | 130.5 | 19 - high_buildings | 271.3 | 14.8 | -72.4 | Site0_2 | 595519.49 | 5634357.27 | 25 | 120 | 0 | 65 | 6.2 | 3700 | 503.8089 | 0 | 0 | 50 | 20 | 32.4 | 13.54 | 20 | 0.7
596113 | 5634170 | 10.5 | 19 - high_buildings | 323.4 | -0.3 | -70.2 | Site1_2 | 596046.75 | 5634258.97 | 20 | 120 | 0 | 65 | 6.2 | 3700 | 111.3327 | 0 | 0 | 50 | 20 | 32.4 | 13.54 | 20 | 0.7
595603 | 5634496 | 4.5 | 9 - commercial_industrial | 211.1 | -6.8 | -91.52 | Site0_1 | 595519.49 | 5634357.27 | 25 | 0 | 4 | 65 | 6.2 | 3700 | 163.2182 | 0.05 | 0.05 | 50 | 20 | 32.4 | 13.54 | 20 | 0.7
595611 | 5634256 | 19.5 | 7 - dense_urban | 317.7 | -2.3 | -75.5 | Site0_2 | 595519.49 | 5634357.27 | 25 | 120 | 0 | 65 | 6.2 | 3700 | 136.6014 | 0 | 0 | 50 | 20 | 32.4 | 13.54 | 20 | 0.7
596242 | 5633340 | 1.5 | 1 - open | 304.6 | -7.2 | -88.88 | Site4_2 | 596048.98 | 5633472.55 | 34 | 120 | 5 | 65 | 6.2 | 3700 | 236.3947 | 0.07 | 0.07 | 50 | 20 | 32.4 | 13.54 | 20 | 0.7
596163 | 5633358 | 1.5 | 7 - dense_urban | 315.3 | -10.3 | -88.79 | Site4_2 | 596048.98 | 5633472.55 | 34 | 120 | 5 | 65 | 6.2 | 3700 | 164.8591 | 0.07 | 0.07 | 50 | 20 | 32.4 | 13.54 | 20 | 0.7
596136 | 5634246 | 1.5 | 7 - dense_urban | 278.3 | -6 | -78.5 | Site1_2 | 596046.75 | 5634258.97 | 20 | 120 | 0 | 65 | 6.2 | 3700 | 92.0654 | 0 | 0 | 50 | 20 | 32.4 | 13.54 | 20 | 0.7
595922 | 5634069 | 4.5 | 9 - commercial_industrial | 206.6 | -6.5 | -82.65 | Site2_1 | 595836.74 | 5633899.27 | 30 | 0 | 0 | 65 | 6.2 | 3700 | 191.645 | 0 | 0 | 50 | 20 | 32.4 | 13.54 | 20 | 0.7
595302 | 5634134 | 13.5 | 7 - dense_urban | 44.2 | -2.1 | -98.64 | Site0_3 | 595519.49 | 5634357.27 | 25 | 240 | 2 | 65 | 6.2 | 3700 | 311.9033 | 0.01 | 0.01 | 50 | 20 | 32.4 | 13.54 | 20 | 0.7
595669 | 5634140 | 1.5 | 7 - dense_urban | 325.3 | -4.2 | -87.22 | Site0_2 | 595519.49 | 5634357.27 | 25 | 120 | 0 | 65 | 6.2 | 3700 | 264.7862 | 0 | 0 | 50 | 20 | 32.4 | 13.54 | 20 | 0.7
595965 | 5633980 | 4.5 | 19 - high_buildings | 237.7 | -7 | -79.69 | Site2_1 | 595836.74 | 5633899.27 | 30 | 0 | 0 | 65 | 6.2 | 3700 | 153.6822 | 0 | 0 | 50 | 20 | 32.4 | 13.54 | 20 | 0.7
595948 | 5633281 | 1.5 | 12 - parks_in_urban | 27.7 | -8.5 | -77.17 | Site4_3 | 596048.98 | 5633472.55 | 34 | 240 | 0 | 65 | 6.2 | 3700 | 218.9626 | 0 | 0 | 50 | 20 | 32.4 | 13.54 | 20 | 0.7
595777 | 5633894 | 22.5 | 19 - high_buildings | 85.2 | -14.4 | -50.86 | Site2_3 | 595836.74 | 5633899.27 | 30 | 240 | 4 | 65 | 6.2 | 3700 | 60.4391 | 0.05 | 0.05 | 50 | 20 | 32.4 | 13.54 | 20 | 0.7
596305 | 5633731 | 4.5 | 7 - dense_urban | 323.7 | -19.9 | -76.17 | Site3_2 | 596254.52 | 5633798.74 | 37 | 120 | 0 | 65 | 6.2 | 3700 | 90.5162 | 0 | 0 | 50 | 20 | 32.4 | 13.54 | 20 | 0.7
595423 | 5634507 | 19.5 | 7 - dense_urban | 147.4 | -1.8 | -76.97 | Site0_1 | 595519.49 | 5634357.27 | 25 | 0 | 4 | 65 | 6.2 | 3700 | 178.2124 | 0.05 | 0.05 | 50 | 20 | 32.4 | 13.54 | 20 | 0.7
596225 | 5634121 | 4.5 | 7 - dense_urban | 307.8 | -0.4 | -90.53 | Site1_2 | 596046.75 | 5634258.97 | 20 | 120 | 0 | 65 | 6.2 | 3700 | 225.9403 | 0 | 0 | 50 | 20 | 32.4 | 13.54 | 20 | 0.7
595991 | 5633312 | 7.5 | 12 - parks_in_urban | 19.8 | -8.8 | -82.07 | Site4_3 | 596048.98 | 5633472.55 | 34 | 240 | 0 | 65 | 6.2 | 3700 | 172.7433 | 0 | 0 | 50 | 20 | 32.4 | 13.54 | 20 | 0.7
595501 | 5634616 | 16.5 | 19 - high_buildings | 176 | -1.4 | -84.1 | Site0_1 | 595519.49 | 5634357.27 | 25 | 0 | 4 | 65 | 6.2 | 3700 | 259.5291 | 0.05 | 0.05 | 50 | 20 | 32.4 | 13.54 | 20 | 0.7
595982 | 5633402 | 4.5 | 12 - parks_in_urban | 43.3 | -16.8 | -82.99 | Site4_3 | 596048.98 | 5633472.55 | 34 | 240 | 0 | 65 | 6.2 | 3700 | 101.6557 | 0 | 0 | 50 | 20 | 32.4 | 13.54 | 20 | 0.7
595593 | 5634476 | 19.5 | 9 - commercial_industrial | 211.9 | -2.2 | -88.97 | Site0_1 | 595519.49 | 5634357.27 | 25 | 0 | 4 | 65 | 6.2 | 3700 | 139.7526 | 0.05 | 0.05 | 50 | 20 | 32.4 | 13.54 | 20 | 0.7
595505 | 5634605 | 4.5 | 15 - dense_residential | 176.8 | -4.5 | -82.14 | Site0_1 | 595519.49 | 5634357.27 | 25 | 0 | 4 | 65 | 6.2 | 3700 | 248.9987 | 0.05 | 0.05 | 50 | 20 | 32.4 | 13.54 | 20 | 0.7
596093 | 5633296 | 16.5 | 12 - parks_in_urban | 346 | -4.9 | -73.64 | Site4_2 | 596048.98 | 5633472.55 | 34 | 120 | 5 | 65 | 6.2 | 3700 | 182.7947 | 0.07 | 0.07 | 50 | 20 | 32.4 | 13.54 | 20 | 0.7
595476 | 5634585 | 19.5 | 7 - dense_urban | 169.3 | -1.4 | -84.33 | Site0_1 | 595519.49 | 5634357.27 | 25 | 0 | 4 | 65 | 6.2 | 3700 | 231.9107 | 0.05 | 0.05 | 50 | 20 | 32.4 | 13.54 | 20 | 0.7
595523 | 5634375 | 10.5 | 9 - commercial_industrial | 192.5 | -38.2 | -51.48 | Site0_1 | 595519.49 | 5634357.27 | 25 | 0 | 4 | 65 | 6.2 | 3700 | 23.1716 | 0.05 | 0.05 | 50 | 20 | 32.4 | 13.54 | 20 | 0.7
596038 | 5633320 | 13.5 | 12 - parks_in_urban | 4.1 | -6.9 | -79.18 | Site4_2 | 596048.98 | 5633472.55 | 34 | 120 | 5 | 65 | 6.2 | 3700 | 154.3124 | 0.07 | 0.07 | 50 | 20 | 32.4 | 13.54 | 20 | 0.7
595911 | 5633394 | 1.5 | 22 - grass | 60.2 | -12.2 | -73.57 | Site4_3 | 596048.98 | 5633472.55 | 34 | 240 | 0 | 65 | 6.2 | 3700 | 162.0643 | 0 | 0 | 50 | 20 | 32.4 | 13.54 | 20 | 0.7
595393 | 5634272 | 22.5 | 7 - dense_urban | 56 | -0.9 | -71.45 | Site0_3 | 595519.49 | 5634357.27 | 25 | 240 | 2 | 65 | 6.2 | 3700 | 152.5678 | 0.01 | 0.01 | 50 | 20 | 32.4 | 13.54 | 20 | 0.7
595992 | 5634381 | 7.5 | 19 - high_buildings | 155.7 | -8.3 | -71.81 | Site1_1 | 596046.75 | 5634258.97 | 20 | 0 | 1 | 65 | 6.2 | 3700 | 134.3322 | 0 | 0 | 50 | 20 | 32.4 | 13.54 | 20 | 0.7
596308 | 5633593 | 4.5 | 19 - high_buildings | 345.6 | -8.4 | -76.21 | Site3_2 | 596254.52 | 5633798.74 | 37 | 120 | 0 | 65 | 6.2 | 3700 | 215.0472 | 0 | 0 | 50 | 20 | 32.4 | 13.54 | 20 | 0.7
596063 | 5634394 | 1.5 | 1 - open | 186.8 | -6.9 | -85.9 | Site1_1 | 596046.75 | 5634258.97 | 20 | 0 | 1 | 65 | 6.2 | 3700 | 137.2567 | 0 | 0 | 50 | 20 | 32.4 | 13.54 | 20 | 0.7
596171 | 5634045 | 10.5 | 7 - dense_urban | 246.4 | -1.2 | -79.08 | Site2_2 | 595836.74 | 5633899.27 | 30 | 120 | 6 | 65 | 6.2 | 3700 | 365.1674 | 0.1 | 0.1 | 50 | 20 | 32.4 | 13.54 | 20 | 0.7
595692 | 5633732 | 4.5 | 19 - high_buildings | 41 | -6.3 | -88.99 | Site2_3 | 595836.74 | 5633899.27 | 30 | 240 | 4 | 65 | 6.2 | 3700 | 222.6638 | 0.05 | 0.05 | 50 | 20 | 32.4 | 13.54 | 20 | 0.7
595981 | 5633732 | 13.5 | 19 - high_buildings | 319.2 | 0.1 | -75.26 | Site2_2 | 595836.74 | 5633899.27 | 30 | 120 | 6 | 65 | 6.2 | 3700 | 221.5005 | 0.1 | 0.1 | 50 | 20 | 32.4 | 13.54 | 20 | 0.7
596111 | 5633566 | 13.5 | 12 - parks_in_urban | 213.7 | -9.4 | -79.76 | Site4_1 | 596048.98 | 5633472.55 | 34 | 0 | 1 | 65 | 6.2 | 3700 | 114.0159 | 0 | 0 | 50 | 20 | 32.4 | 13.54 | 20 | 0.7
595961 | 5634290 | 1.5 | 1 - open | 109.8 | -10.2 | -87.5 | Site1_3 | 596046.75 | 5634258.97 | 20 | 240 | 5 | 65 | 6.2 | 3700 | 93.0493 | 0.07 | 0.07 | 50 | 20 | 32.4 | 13.54 | 20 | 0.7
596028 | 5633614 | 1.5 | 12 - parks_in_urban | 50.8 | -6.9 | -69.56 | Site3_3 | 596254.52 | 5633798.74 | 37 | 240 | 3 | 65 | 6.2 | 3700 | 294.4494 | 0.03 | 0.03 | 50 | 20 | 32.4 | 13.54 | 20 | 0.7
595708 | 5633731 | 10.5 | 19 - high_buildings | 37.5 | -4.7 | -77.67 | Site2_3 | 595836.74 | 5633899.27 | 30 | 240 | 4 | 65 | 6.2 | 3700 | 212.7652 | 0.05 | 0.05 | 50 | 20 | 32.4 | 13.54 | 20 | 0.7
596063 | 5634210 | 25.5 | 19 - high_buildings | 341.9 | 14.7 | -65.48 | Site1_2 | 596046.75 | 5634258.97 | 20 | 120 | 0 | 65 | 6.2 | 3700 | 51.8881 | 0 | 0 | 50 | 20 | 32.4 | 13.54 | 20 | 0.7
596092 | 5634324 | 13.5 | 19 - high_buildings | 214.7 | -1.1 | -82.98 | Site1_1 | 596046.75 | 5634258.97 | 20 | 0 | 1 | 65 | 6.2 | 3700 | 79.4903 | 0 | 0 | 50 | 20 | 32.4 | 13.54 | 20 | 0.7
596159 | 5633286 | 1.5 | 7 - dense_urban | 329.5 | -7.5 | -104.89 | Site4_2 | 596048.98 | 5633472.55 | 34 | 120 | 5 | 65 | 6.2 | 3700 | 219.0013 | 0.07 | 0.07 | 50 | 20 | 32.4 | 13.54 | 20 | 0.7
595456 | 5634252 | 16.5 | 7 - dense_urban | 31 | -3.5 | -68.26 | Site0_3 | 595519.49 | 5634357.27 | 25 | 240 | 2 | 65 | 6.2 | 3700 | 123.2274 | 0.01 | 0.01 | 50 | 20 | 32.4 | 13.54 | 20 | 0.7
595619 | 5633793 | 7.5 | 12 - parks_in_urban | 64.1 | -6.7 | -74.97 | Site2_3 | 595836.74 | 5633899.27 | 30 | 240 | 4 | 65 | 6.2 | 3700 | 243.3316 | 0.05 | 0.05 | 50 | 20 | 32.4 | 13.54 | 20 | 0.7
596170 | 5634125 | 22.5 | 7 - dense_urban | 317.5 | 4.2 | -79.91 | Site1_2 | 596046.75 | 5634258.97 | 20 | 120 | 0 | 65 | 6.2 | 3700 | 182.0571 | 0 | 0 | 50 | 20 | 32.4 | 13.54 | 20 | 0.7
595281 | 5634230 | 1.5 | 11 - open_in_urban | 61.9 | -4.8 | -98.1 | Site0_3 | 595519.49 | 5634357.27 | 25 | 240 | 2 | 65 | 6.2 | 3700 | 271.3437 | 0.01 | 0.01 | 50 | 20 | 32.4 | 13.54 | 20 | 0.7
596179 | 5633252 | 19.5 | 12 - parks_in_urban | 329.5 | -2.3 | -80.75 | Site4_2 | 596048.98 | 5633472.55 | 34 | 120 | 5 | 65 | 6.2 | 3700 | 256.4327 | 0.07 | 0.07 | 50 | 20 | 32.4 | 13.54 | 20 | 0.7
596333 | 5633768 | 7.5 | 7 - dense_urban | 291.7 | -20 | -89.64 | Site3_2 | 596254.52 | 5633798.74 | 37 | 120 | 0 | 65 | 6.2 | 3700 | 89.299 | 0 | 0 | 50 | 20 | 32.4 | 13.54 | 20 | 0.7
595640 | 5633843 | 1.5 | 19 - high_buildings | 74.1 | -9.6 | -84.92 | Site2_3 | 595836.74 | 5633899.27 | 30 | 240 | 4 | 65 | 6.2 | 3700 | 206.6039 | 0.05 | 0.05 | 50 | 20 | 32.4 | 13.54 | 20 | 0.7
595846 | 5634199 | 22.5 | 8 - block_of_buildings | 73.4 | -1 | -73.27 | Site1_3 | 596046.75 | 5634258.97 | 20 | 240 | 5 | 65 | 6.2 | 3700 | 209.5309 | 0.07 | 0.07 | 50 | 20 | 32.4 | 13.54 | 20 | 0.7
595891 | 5633429 | 4.5 | 12 - parks_in_urban | 74.4 | -10.9 | -76.96 | Site4_3 | 596048.98 | 5633472.55 | 34 | 240 | 0 | 65 | 6.2 | 3700 | 166.5069 | 0 | 0 | 50 | 20 | 32.4 | 13.54 | 20 | 0.7
596108 | 5633984 | 22.5 | 19 - high_buildings | 347.5 | 3.1 | -79.92 | Site1_2 | 596046.75 | 5634258.97 | 20 | 120 | 0 | 65 | 6.2 | 3700 | 281.7203 | 0 | 0 | 50 | 20 | 32.4 | 13.54 | 20 | 0.7
596086 | 5633486 | 7.5 | 15 - dense_residential | 250.6 | -30.9 | -76.97 | Site4_2 | 596048.98 | 5633472.55 | 34 | 120 | 5 | 65 | 6.2 | 3700 | 47.4724 | 0.07 | 0.07 | 50 | 20 | 32.4 | 13.54 | 20 | 0.7
596363 | 5633747 | 4.5 | 19 - high_buildings | 295.7 | -16.1 | -81.66 | Site3_2 | 596254.52 | 5633798.74 | 37 | 120 | 0 | 65 | 6.2 | 3700 | 124.5038 | 0 | 0 | 50 | 20 | 32.4 | 13.54 | 20 | 0.7
595471 | 5634570 | 7.5 | 7 - dense_urban | 167.3 | -4.6 | -86.64 | Site0_1 | 595519.49 | 5634357.27 | 25 | 0 | 4 | 65 | 6.2 | 3700 | 218.8871 | 0.05 | 0.05 | 50 | 20 | 32.4 | 13.54 | 20 | 0.7
595577 | 5634526 | 7.5 | 9 - commercial_industrial | 198.9 | -5.3 | -75.66 | Site0_1 | 595519.49 | 5634357.27 | 25 | 0 | 4 | 65 | 6.2 | 3700 | 179.1186 | 0.05 | 0.05 | 50 | 20 | 32.4 | 13.54 | 20 | 0.7
596042 | 5634231 | 22.5 | 19 - high_buildings | 10.1 | 5 | -50.05 | Site1_3 | 596046.75 | 5634258.97 | 20 | 240 | 5 | 65 | 6.2 | 3700 | 28.4804 | 0.07 | 0.07 | 50 | 20 | 32.4 | 13.54 | 20 | 0.7
596220 | 5633956 | 10.5 | 7 - dense_urban | 167.4 | -11.8 | -73.51 | Site3_1 | 596254.52 | 5633798.74 | 37 | 0 | 2 | 65 | 6.2 | 3700 | 163.1704 | 0.01 | 0.01 | 50 | 20 | 32.4 | 13.54 | 20 | 0.7
595974 | 5633713 | 22.5 | 7 - dense_urban | 162.6 | -3.3 | -74.32 | Site4_1 | 596048.98 | 5633472.55 | 34 | 0 | 1 | 65 | 6.2 | 3700 | 252.1318 | 0 | 0 | 50 | 20 | 32.4 | 13.54 | 20 | 0.7
595370 | 5634286 | 16.5 | 7 - dense_urban | 64.5 | -2.9 | -70.37 | Site0_3 | 595519.49 | 5634357.27 | 25 | 240 | 2 | 65 | 6.2 | 3700 | 165.828 | 0.01 | 0.01 | 50 | 20 | 32.4 | 13.54 | 20 | 0.7
595515 | 5634222 | 13.5 | 7 - dense_urban | 1.7 | -4.4 | -69.64 | Site0_3 | 595519.49 | 5634357.27 | 25 | 240 | 2 | 65 | 6.2 | 3700 | 135.8322 | 0.01 | 0.01 | 50 | 20 | 32.4 | 13.54 | 20 | 0.7
596362 | 5633824 | 13.5 | 7 - dense_urban | 256.8 | -14.1 | -84.83 | Site3_2 | 596254.52 | 5633798.74 | 37 | 120 | 0 | 65 | 6.2 | 3700 | 112.8817 | 0 | 0 | 50 | 20 | 32.4 | 13.54 | 20 | 0.7
595334 | 5634128 | 10.5 | 7 - dense_urban | 38.9 | -2.8 | -87.47 | Site0_3 | 595519.49 | 5634357.27 | 25 | 240 | 2 | 65 | 6.2 | 3700 | 295.2652 | 0.01 | 0.01 | 50 | 20 | 32.4 | 13.54 | 20 | 0.7
595870 | 5634287 | 1.5 | 12 - parks_in_urban | 99 | -8.1 | -85.94 | Site1_3 | 596046.75 | 5634258.97 | 20 | 240 | 5 | 65 | 6.2 | 3700 | 179.9125 | 0.07 | 0.07 | 50 | 20 | 32.4 | 13.54 | 20 | 0.7
596387 | 5633750 | 1.5 | 12 - parks_in_urban | 290.4 | -14.9 | -77.16 | Site3_2 | 596254.52 | 5633798.74 | 37 | 120 | 0 | 65 | 6.2 | 3700 | 145.5568 | 0 | 0 | 50 | 20 | 32.4 | 13.54 | 20 | 0.7
596017 | 5634340 | 31.5 | 19 - high_buildings | 159.7 | 8.9 | -71.32 | Site1_1 | 596046.75 | 5634258.97 | 20 | 0 | 1 | 65 | 6.2 | 3700 | 87.0814 | 0 | 0 | 50 | 20 | 32.4 | 13.54 | 20 | 0.7
596120 | 5633464 | 16.5 | 12 - parks_in_urban | 277.2 | -11.5 | -63.48 | Site4_2 | 596048.98 | 5633472.55 | 34 | 120 | 5 | 65 | 6.2 | 3700 | 73.6423 | 0.07 | 0.07 | 50 | 20 | 32.4 | 13.54 | 20 | 0.7
596379 | 5633758 | 1.5 | 1 - open | 288.3 | -16 | -76 | Site3_2 | 596254.52 | 5633798.74 | 37 | 120 | 0 | 65 | 6.2 | 3700 | 135.7029 | 0 | 0 | 50 | 20 | 32.4 | 13.54 | 20 | 0.7
595818 | 5633880 | 16.5 | 19 - high_buildings | 45 | -24.9 | -57.79 | Site2_3 | 595836.74 | 5633899.27 | 30 | 240 | 4 | 65 | 6.2 | 3700 | 30.0794 | 0.05 | 0.05 | 50 | 20 | 32.4 | 13.54 | 20 | 0.7
595686 | 5634358 | 13.5 | 7 - dense_urban | 161.8 | -4.6 | -86.14 | Site2_1 | 595836.74 | 5633899.27 | 30 | 0 | 0 | 65 | 6.2 | 3700 | 483.1439 | 0 | 0 | 50 | 20 | 32.4 | 13.54 | 20 | 0.7
596305 | 5633790 | 16.5 | 19 - high_buildings | 280.2 | -22 | -85.82 | Site3_2 | 596254.52 | 5633798.74 | 37 | 120 | 0 | 65 | 6.2 | 3700 | 55.1803 | 0 | 0 | 50 | 20 | 32.4 | 13.54 | 20 | 0.7
596105 | 5634380 | 1.5 | 1 - open | 205.6 | -5.7 | -75.4 | Site1_1 | 596046.75 | 5634258.97 | 20 | 0 | 1 | 65 | 6.2 | 3700 | 135.586 | 0 | 0 | 50 | 20 | 32.4 | 13.54 | 20 | 0.7
596340 | 5633792 | 10.5 | 7 - dense_urban | 274.7 | -19.7 | -63.7 | Site3_2 | 596254.52 | 5633798.74 | 37 | 120 | 0 | 65 | 6.2 | 3700 | 89.7469 | 0 | 0 | 50 | 20 | 32.4 | 13.54 | 20 | 0.7
595997 | 5634222 | 10.5 | 19 - high_buildings | 53.5 | -6.9 | -76.52 | Site1_3 | 596046.75 | 5634258.97 | 20 | 240 | 5 | 65 | 6.2 | 3700 | 62.7064 | 0.07 | 0.07 | 50 | 20 | 32.4 | 13.54 | 20 | 0.7
596060 | 5633700 | 1.5 | 19 - high_buildings | 311.7 | -1.4 | -91.89 | Site2_2 | 595836.74 | 5633899.27 | 30 | 120 | 6 | 65 | 6.2 | 3700 | 300.6091 | 0.1 | 0.1 | 50 | 20 | 32.4 | 13.54 | 20 | 0.7
596227 | 5633976 | 10.5 | 7 - dense_urban | 171 | -10.6 | -70.08 | Site3_1 | 596254.52 | 5633798.74 | 37 | 0 | 2 | 65 | 6.2 | 3700 | 181.3304 | 0.01 | 0.01 | 50 | 20 | 32.4 | 13.54 | 20 | 0.7
595388 | 5634398 | 13.5 | 7 - dense_urban | 107.4 | -4.4 | -77.62 | Site0_3 | 595519.49 | 5634357.27 | 25 | 240 | 2 | 65 | 6.2 | 3700 | 138.1333 | 0.01 | 0.01 | 50 | 20 | 32.4 | 13.54 | 20 | 0.7
595393 | 5634191 | 7.5 | 7 - dense_urban | 37.2 | -4.5 | -83.58 | Site0_3 | 595519.49 | 5634357.27 | 25 | 240 | 2 | 65 | 6.2 | 3700 | 209.6466 | 0.01 | 0.01 | 50 | 20 | 32.4 | 13.54 | 20 | 0.7
596195 | 5634100 | 4.5 | 7 - dense_urban | 317.1 | -0.7 | -94.29 | Site1_2 | 596046.75 | 5634258.97 | 20 | 120 | 0 | 65 | 6.2 | 3700 | 217.9215 | 0 | 0 | 50 | 20 | 32.4 | 13.54 | 20 | 0.7
596104 | 5633319 | 7.5 | 12 - parks_in_urban | 340.3 | -8.2 | -80.11 | Site4_2 | 596048.98 | 5633472.55 | 34 | 120 | 5 | 65 | 6.2 | 3700 | 165.2485 | 0.07 | 0.07 | 50 | 20 | 32.4 | 13.54 | 20 | 0.7
596055 | 5634215 | 1.5 | 1 - open | 349.7 | -15.6 | -64.85 | Site1_2 | 596046.75 | 5634258.97 | 20 | 120 | 0 | 65 | 6.2 | 3700 | 48.4115 | 0 | 0 | 50 | 20 | 32.4 | 13.54 | 20 | 0.7
595944 | 5634093 | 1.5 | 9 - commercial_industrial | 31.8 | -4.2 | -73.53 | Site1_3 | 596046.75 | 5634258.97 | 20 | 240 | 5 | 65 | 6.2 | 3700 | 196.0761 | 0.07 | 0.07 | 50 | 20 | 32.4 | 13.54 | 20 | 0.7
595526 | 5634372 | 1.5 | 9 - commercial_industrial | 205 | -54.8 | -59.47 | Site0_1 | 595519.49 | 5634357.27 | 25 | 0 | 4 | 65 | 6.2 | 3700 | 28.4886 | 0.05 | 0.05 | 50 | 20 | 32.4 | 13.54 | 20 | 0.7
596348 | 5633691 | 13.5 | 19 - high_buildings | 319.3 | -9.4 | -70.53 | Site3_2 | 596254.52 | 5633798.74 | 37 | 120 | 0 | 65 | 6.2 | 3700 | 144.5637 | 0 | 0 | 50 | 20 | 32.4 | 13.54 | 20 | 0.7
595841 | 5633934 | 25.5 | 19 - high_buildings | 186.5 | -7.3 | -51.88 | Site2_1 | 595836.74 | 5633899.27 | 30 | 0 | 0 | 65 | 6.2 | 3700 | 35.2785 | 0 | 0 | 50 | 20 | 32.4 | 13.54 | 20 | 0.7
596012 | 5633859 | 7.5 | 7 - dense_urban | 282.9 | -3 | -75.86 | Site2_2 | 595836.74 | 5633899.27 | 30 | 120 | 6 | 65 | 6.2 | 3700 | 181.2291 | 0.1 | 0.1 | 50 | 20 | 32.4 | 13.54 | 20 | 0.7
596168 | 5633676 | 16.5 | 7 - dense_urban | 35.3 | -7.7 | -70.14 | Site3_3 | 596254.52 | 5633798.74 | 37 | 240 | 3 | 65 | 6.2 | 3700 | 151.5621 | 0.03 | 0.03 | 50 | 20 | 32.4 | 13.54 | 20 | 0.7
595369 | 5634222 | 10.5 | 19 - high_buildings | 48 | -4.1 | -78.11 | Site0_3 | 595519.49 | 5634357.27 | 25 | 240 | 2 | 65 | 6.2 | 3700 | 202.8681 | 0.01 | 0.01 | 50 | 20 | 32.4 | 13.54 | 20 | 0.7
596217 | 5633376 | 1.5 | 15 - dense_residential | 300 | -9.2 | -76.77 | Site4_2 | 596048.98 | 5633472.55 | 34 | 120 | 5 | 65 | 6.2 | 3700 | 196.4914 | 0.07 | 0.07 | 50 | 20 | 32.4 | 13.54 | 20 | 0.7
596276 | 5633897 | 13.5 | 19 - high_buildings | 192.1 | -15.3 | -81.26 | Site3_1 | 596254.52 | 5633798.74 | 37 | 0 | 2 | 65 | 6.2 | 3700 | 103.2892 | 0.01 | 0.01 | 50 | 20 | 32.4 | 13.54 | 20 | 0.7
596087 | 5633562 | 10.5 | 12 - parks_in_urban | 203.1 | -12 | -74.57 | Site4_1 | 596048.98 | 5633472.55 | 34 | 0 | 1 | 65 | 6.2 | 3700 | 99.9954 | 0 | 0 | 50 | 20 | 32.4 | 13.54 | 20 | 0.7
595937 | 5633456 | 1.5 | 12 - parks_in_urban | 81.4 | -16 | -70.62 | Site4_3 | 596048.98 | 5633472.55 | 34 | 240 | 0 | 65 | 6.2 | 3700 | 117.7696 | 0 | 0 | 50 | 20 | 32.4 | 13.54 | 20 | 0.7
595534 | 5634366 | 7.5 | 9 - commercial_industrial | 239 | -45 | -62.9 | Site0_1 | 595519.49 | 5634357.27 | 25 | 0 | 4 | 65 | 6.2 | 3700 | 24.3517 | 0.05 | 0.05 | 50 | 20 | 32.4 | 13.54 | 20 | 0.7
595719 | 5634063 | 1.5 | 1 - open | 325.8 | -2.8 | -88.8 | Site0_2 | 595519.49 | 5634357.27 | 25 | 120 | 0 | 65 | 6.2 | 3700 | 356.3023 | 0 | 0 | 50 | 20 | 32.4 | 13.54 | 20 | 0.7
596108 | 5634149 | 4.5 | 15 - dense_residential | 331 | -3 | -75.97 | Site1_2 | 596046.75 | 5634258.97 | 20 | 120 | 0 | 65 | 6.2 | 3700 | 126.8275 | 0 | 0 | 50 | 20 | 32.4 | 13.54 | 20 | 0.7
596008 | 5633749 | 7.5 | 7 - dense_urban | 78.6 | -7.6 | -81.48 | Site3_3 | 596254.52 | 5633798.74 | 37 | 240 | 3 | 65 | 6.2 | 3700 | 253.2122 | 0.03 | 0.03 | 50 | 20 | 32.4 | 13.54 | 20 | 0.7
596271 | 5633658 | 16.5 | 19 - high_buildings | 353.5 | -8.2 | -78.41 | Site3_2 | 596254.52 | 5633798.74 | 37 | 120 | 0 | 65 | 6.2 | 3700 | 143.1768 | 0 | 0 | 50 | 20 | 32.4 | 13.54 | 20 | 0.7
595760 | 5633762 | 10.5 | 19 - high_buildings | 29.3 | -5.6 | -80.98 | Site2_3 | 595836.74 | 5633899.27 | 30 | 240 | 4 | 65 | 6.2 | 3700 | 158.4687 | 0.05 | 0.05 | 50 | 20 | 32.4 | 13.54 | 20 | 0.7
595988 | 5634381 | 7.5 | 19 - high_buildings | 154.2 | -8.2 | -69.58 | Site1_1 | 596046.75 | 5634258.97 | 20 | 0 | 1 | 65 | 6.2 | 3700 | 136.0115 | 0 | 0 | 50 | 20 | 32.4 | 13.54 | 20 | 0.7
596060 | 5633320 | 1.5 | 1 - open | 355.9 | -11.2 | -55.32 | Site4_2 | 596048.98 | 5633472.55 | 34 | 120 | 5 | 65 | 6.2 | 3700 | 156.3624 | 0.07 | 0.07 | 50 | 20 | 32.4 | 13.54 | 20 | 0.7
596050 | 5634201 | 1.5 | 19 - high_buildings | 357 | -11.2 | -78.5 | Site1_3 | 596046.75 | 5634258.97 | 20 | 240 | 5 | 65 | 6.2 | 3700 | 60.9371 | 0.07 | 0.07 | 50 | 20 | 32.4 | 13.54 | 20 | 0.7
596216 | 5634255 | 4.5 | 15 - dense_residential | 271.4 | -0.8 | -88.56 | Site1_2 | 596046.75 | 5634258.97 | 20 | 120 | 0 | 65 | 6.2 | 3700 | 170.0046 | 0 | 0 | 50 | 20 | 32.4 | 13.54 | 20 | 0.7
596095 | 5633432 | 7.5 | 12 - parks_in_urban | 311.7 | -20.1 | -68.78 | Site4_2 | 596048.98 | 5633472.55 | 34 | 120 | 5 | 65 | 6.2 | 3700 | 66.8161 | 0.07 | 0.07 | 50 | 20 | 32.4 | 13.54 | 20 | 0.7
596260 | 5633644 | 19.5 | 7 - dense_urban | 358.2 | -6.1 | -73.45 | Site3_2 | 596254.52 | 5633798.74 | 37 | 120 | 0 | 65 | 6.2 | 3700 | 155.8228 | 0 | 0 | 50 | 20 | 32.4 | 13.54 | 20 | 0.7
595960 | 5634103 | 19.5 | 19 - high_buildings | 29.1 | 1.8 | -79.87 | Site1_3 | 596046.75 | 5634258.97 | 20 | 240 | 5 | 65 | 6.2 | 3700 | 178.4726 | 0.07 | 0.07 | 50 | 20 | 32.4 | 13.54 | 20 | 0.7
596016 | 5633704 | 1.5 | 7 - dense_urban | 68.3 | -8.3 | -73.18 | Site3_3 | 596254.52 | 5633798.74 | 37 | 240 | 3 | 65 | 6.2 | 3700 | 259.0902 | 0.03 | 0.03 | 50 | 20 | 32.4 | 13.54 | 20 | 0.7
596056 | 5633690 | 4.5 | 19 - high_buildings | 313.7 | -0.9 | -79.58 | Site2_2 | 595836.74 | 5633899.27 | 30 | 120 | 6 | 65 | 6.2 | 3700 | 304.1696 | 0.1 | 0.1 | 50 | 20 | 32.4 | 13.54 | 20 | 0.7
596098 | 5633849 | 1.5 | 11 - open_in_urban | 187.4 | -5.8 | -86.29 | Site4_1 | 596048.98 | 5633472.55 | 34 | 0 | 1 | 65 | 6.2 | 3700 | 381.0168 | 0 | 0 | 50 | 20 | 32.4 | 13.54 | 20 | 0.7
595955 | 5633279 | 4.5 | 12 - parks_in_urban | 25.9 | -7.8 | -86.34 | Site4_3 | 596048.98 | 5633472.55 | 34 | 240 | 0 | 65 | 6.2 | 3700 | 217.173 | 0 | 0 | 50 | 20 | 32.4 | 13.54 | 20 | 0.7
595717 | 5633668 | 1.5 | 19 - high_buildings | 27.5 | -5.6 | -96.54 | Site2_3 | 595836.74 | 5633899.27 | 30 | 240 | 4 | 65 | 6.2 | 3700 | 261.9842 | 0.05 | 0.05 | 50 | 20 | 32.4 | 13.54 | 20 | 0.7
596141 | 5634307 | 19.5 | 19 - high_buildings | 242.9 | 3.5 | -74.92 | Site1_1 | 596046.75 | 5634258.97 | 20 | 0 | 1 | 65 | 6.2 | 3700 | 105.7837 | 0 | 0 | 50 | 20 | 32.4 | 13.54 | 20 | 0.7
596156 | 5633756 | 1.5 | 11 - open_in_urban | 66.5 | -18.2 | -54.24 | Site3_3 | 596254.52 | 5633798.74 | 37 | 240 | 3 | 65 | 6.2 | 3700 | 113.1068 | 0.03 | 0.03 | 50 | 20 | 32.4 | 13.54 | 20 | 0.7
595712 | 5634096 | 7.5 | 7 - dense_urban | 323.5 | -2 | -101.81 | Site0_2 | 595519.49 | 5634357.27 | 25 | 120 | 0 | 65 | 6.2 | 3700 | 325.0052 | 0 | 0 | 50 | 20 | 32.4 | 13.54 | 20 | 0.7
595682 | 5633872 | 16.5 | 7 - dense_urban | 80.1 | -8.1 | -79.74 | Site2_3 | 595836.74 | 5633899.27 | 30 | 240 | 4 | 65 | 6.2 | 3700 | 157.7034 | 0.05 | 0.05 | 50 | 20 | 32.4 | 13.54 | 20 | 0.7
596063 | 5634359 | 13.5 | 19 - high_buildings | 189.1 | -7.6 | -73.31 | Site1_1 | 596046.75 | 5634258.97 | 20 | 0 | 1 | 65 | 6.2 | 3700 | 101.5496 | 0 | 0 | 50 | 20 | 32.4 | 13.54 | 20 | 0.7
596008 | 5633747 | 19.5 | 19 - high_buildings | 78.1 | -4.9 | -77.34 | Site3_3 | 596254.52 | 5633798.74 | 37 | 240 | 3 | 65 | 6.2 | 3700 | 252.4983 | 0.03 | 0.03 | 50 | 20 | 32.4 | 13.54 | 20 | 0.7
596108 | 5633370 | 7.5 | 12 - parks_in_urban | 330.2 | -11.2 | -75.33 | Site4_2 | 596048.98 | 5633472.55 | 34 | 120 | 5 | 65 | 6.2 | 3700 | 121.2523 | 0.07 | 0.07 | 50 | 20 | 32.4 | 13.54 | 20 | 0.7
595784 | 5634200 | 22.5 | 7 - dense_urban | 170 | -4.2 | -88.99 | Site2_1 | 595836.74 | 5633899.27 | 30 | 0 | 0 | 65 | 6.2 | 3700 | 305.4117 | 0 | 0 | 50 | 20 | 32.4 | 13.54 | 20 | 0.7
595928 | 5634113 | 1.5 | 9 - commercial_industrial | 39.2 | -5 | -73.47 | Site1_3 | 596046.75 | 5634258.97 | 20 | 240 | 5 | 65 | 6.2 | 3700 | 189.0795 | 0.07 | 0.07 | 50 | 20 | 32.4 | 13.54 | 20 | 0.7
595287 | 5634192 | 7.5 | 19 - high_buildings | 54.6 | -3.3 | -90.07 | Site0_3 | 595519.49 | 5634357.27 | 25 | 240 | 2 | 65 | 6.2 | 3700 | 285.7832 | 0.01 | 0.01 | 50 | 20 | 32.4 | 13.54 | 20 | 0.7
596154 | 5633935 | 1.5 | 7 - dense_urban | 192.8 | -4.9 | -76 | Site4_1 | 596048.98 | 5633472.55 | 34 | 0 | 1 | 65 | 6.2 | 3700 | 475.3372 | 0 | 0 | 50 | 20 | 32.4 | 13.54 | 20 | 0.7
595872 | 5634144 | 1.5 | 12 - parks_in_urban | 56.7 | -5 | -82.29 | Site1_3 | 596046.75 | 5634258.97 | 20 | 240 | 5 | 65 | 6.2 | 3700 | 209.995 | 0.07 | 0.07 | 50 | 20 | 32.4 | 13.54 | 20 | 0.7
596087 | 5633849 | 13.5 | 7 - dense_urban | 106.6 | -9.6 | -86.63 | Site3_3 | 596254.52 | 5633798.74 | 37 | 240 | 3 | 65 | 6.2 | 3700 | 176.4689 | 0.03 | 0.03 | 50 | 20 | 32.4 | 13.54 | 20 | 0.7
595748 | 5633942 | 1.5 | 7 - dense_urban | 115.8 | -20.8 | -78.22 | Site2_3 | 595836.74 | 5633899.27 | 30 | 240 | 4 | 65 | 6.2 | 3700 | 102.5324 | 0.05 | 0.05 | 50 | 20 | 32.4 | 13.54 | 20 | 0.7
595475 | 5634357 | 16.5 | 9 - commercial_industrial | 90 | -10.9 | -52.87 | Site0_3 | 595519.49 | 5634357.27 | 25 | 240 | 2 | 65 | 6.2 | 3700 | 45.2955 | 0.01 | 0.01 | 50 | 20 | 32.4 | 13.54 | 20 | 0.7
596132 | 5633474 | 1.5 | 15 - dense_residential | 269.3 | -19.6 | -72.8 | Site4_2 | 596048.98 | 5633472.55 | 34 | 120 | 5 | 65 | 6.2 | 3700 | 89.1665 | 0.07 | 0.07 | 50 | 20 | 32.4 | 13.54 | 20 | 0.7
596112 | 5634282 | 7.5 | 7 - dense_urban | 250.5 | -3.7 | -72.34 | Site1_2 | 596046.75 | 5634258.97 | 20 | 120 | 0 | 65 | 6.2 | 3700 | 70.315 | 0 | 0 | 50 | 20 | 32.4 | 13.54 | 20 | 0.7
595617 | 5634496 | 13.5 | 9 - commercial_industrial | 215.2 | -3.2 | -85.96 | Site0_1 | 595519.49 | 5634357.27 | 25 | 0 | 4 | 65 | 6.2 | 3700 | 169.9602 | 0.05 | 0.05 | 50 | 20 | 32.4 | 13.54 | 20 | 0.7
596075 | 5633153 | 1.5 | 1 - open | 355.4 | -5.2 | -69.92 | Site4_2 | 596048.98 | 5633472.55 | 34 | 120 | 5 | 65 | 6.2 | 3700 | 322.2507 | 0.07 | 0.07 | 50 | 20 | 32.4 | 13.54 | 20 | 0.7
595874 | 5633790 | 25.5 | 19 - high_buildings | 341.3 | 3.2 | -68.15 | Site2_2 | 595836.74 | 5633899.27 | 30 | 120 | 6 | 65 | 6.2 | 3700 | 115.5357 | 0.1 | 0.1 | 50 | 20 | 32.4 | 13.54 | 20 | 0.7
595989 | 5634183 | 10.5 | 19 - high_buildings | 37.3 | -4.5 | -61.81 | Site1_3 | 596046.75 | 5634258.97 | 20 | 240 | 5 | 65 | 6.2 | 3700 | 95.8997 | 0.07 | 0.07 | 50 | 20 | 32.4 | 13.54 | 20 | 0.7
595579 | 5634410 | 7.5 | 9 - commercial_industrial | 228.5 | -12.3 | -78.25 | Site0_1 | 595519.49 | 5634357.27 | 25 | 0 | 4 | 65 | 6.2 | 3700 | 81.4134 | 0.05 | 0.05 | 50 | 20 | 32.4 | 13.54 | 20 | 0.7
595606 | 5634454 | 13.5 | 9 - commercial_industrial | 221.9 | -5 | -78.65 | Site0_1 | 595519.49 | 5634357.27 | 25 | 0 | 4 | 65 | 6.2 | 3700 | 130.2802 | 0.05 | 0.05 | 50 | 20 | 32.4 | 13.54 | 20 | 0.7
595505 | 5634372 | 13.5 | 9 - commercial_industrial | 137 | -29.3 | -54.85 | Site0_1 | 595519.49 | 5634357.27 | 25 | 0 | 4 | 65 | 6.2 | 3700 | 23.6471 | 0.05 | 0.05 | 50 | 20 | 32.4 | 13.54 | 20 | 0.7
595286 | 5634177 | 4.5 | 7 - dense_urban | 52.3 | -3.8 | -85.16 | Site0_3 | 595519.49 | 5634357.27 | 25 | 240 | 2 | 65 | 6.2 | 3700 | 295.6943 | 0.01 | 0.01 | 50 | 20 | 32.4 | 13.54 | 20 | 0.7
596015 | 5634247 | 25.5 | 19 - high_buildings | 69.4 | 10.8 | -63.94 | Site1_3 | 596046.75 | 5634258.97 | 20 | 240 | 5 | 65 | 6.2 | 3700 | 34.3743 | 0.07 | 0.07 | 50 | 20 | 32.4 | 13.54 | 20 | 0.7
595895 | 5633928 | 1.5 | 8 - block_of_buildings | 243.4 | -19.9 | -77.14 | Site2_2 | 595836.74 | 5633899.27 | 30 | 120 | 6 | 65 | 6.2 | 3700 | 70.9358 | 0.1 | 0.1 | 50 | 20 | 32.4 | 13.54 | 20 | 0.7
595988 | 5634343 | 1.5 | 19 - high_buildings | 144.9 | -14 | -82.79 | Site1_1 | 596046.75 | 5634258.97 | 20 | 0 | 1 | 65 | 6.2 | 3700 | 104.1866 | 0 | 0 | 50 | 20 | 32.4 | 13.54 | 20 | 0.7
596099 | 5633429 | 4.5 | 12 - parks_in_urban | 311.3 | -21 | -73.93 | Site4_2 | 596048.98 | 5633472.55 | 34 | 120 | 5 | 65 | 6.2 | 3700 | 72.5869 | 0.07 | 0.07 | 50 | 20 | 32.4 | 13.54 | 20 | 0.7
595558 | 5634436 | 10.5 | 9 - commercial_industrial | 206.3 | -9.3 | -70.08 | Site0_1 | 595519.49 | 5634357.27 | 25 | 0 | 4 | 65 | 6.2 | 3700 | 88.8351 | 0.05 | 0.05 | 50 | 20 | 32.4 | 13.54 | 20 | 0.7
595667 | 5633874 | 22.5 | 19 - high_buildings | 81.6 | -5.2 | -78.48 | Site2_3 | 595836.74 | 5633899.27 | 30 | 240 | 4 | 65 | 6.2 | 3700 | 171.7745 | 0.05 | 0.05 | 50 | 20 | 32.4 | 13.54 | 20 | 0.7
596014 | 5633745 | 1.5 | 19 - high_buildings | 172.7 | -7.6 | -94.46 | Site4_1 | 596048.98 | 5633472.55 | 34 | 0 | 1 | 65 | 6.2 | 3700 | 276.6023 | 0 | 0 | 50 | 20 | 32.4 | 13.54 | 20 | 0.7
595673 | 5634415 | 10.5 | 19 - high_buildings | 249.4 | -4.7 | -80.49 | Site0_1 | 595519.49 | 5634357.27 | 25 | 0 | 4 | 65 | 6.2 | 3700 | 164.6461 | 0.05 | 0.05 | 50 | 20 | 32.4 | 13.54 | 20 | 0.7
596201 | 5634258 | 13.5 | 7 - dense_urban | 270.4 | 2.4 | -79.58 | Site1_2 | 596046.75 | 5634258.97 | 20 | 120 | 0 | 65 | 6.2 | 3700 | 154.3899 | 0 | 0 | 50 | 20 | 32.4 | 13.54 | 20 | 0.7
595344 | 5634338 | 22.5 | 6 - urban | 83.8 | -0.5 | -80.1 | Site0_3 | 595519.49 | 5634357.27 | 25 | 240 | 2 | 65 | 6.2 | 3700 | 176.5625 | 0.01 | 0.01 | 50 | 20 | 32.4 | 13.54 | 20 | 0.7
595378 | 5634274 | 4.5 | 7 - dense_urban | 59.5 | -7.1 | -75.5 | Site0_3 | 595519.49 | 5634357.27 | 25 | 240 | 2 | 65 | 6.2 | 3700 | 165.4496 | 0.01 | 0.01 | 50 | 20 | 32.4 | 13.54 | 20 | 0.7
595444 | 5634325 | 1.5 | 11 - open_in_urban | 66.9 | -16.1 | -63.69 | Site0_3 | 595519.49 | 5634357.27 | 25 | 240 | 2 | 65 | 6.2 | 3700 | 85.3952 | 0.01 | 0.01 | 50 | 20 | 32.4 | 13.54 | 20 | 0.7
596195 | 5633384 | 7.5 | 15 - dense_residential | 301.4 | -7.8 | -71.84 | Site4_2 | 596048.98 | 5633472.55 | 34 | 120 | 5 | 65 | 6.2 | 3700 | 172.8155 | 0.07 | 0.07 | 50 | 20 | 32.4 | 13.54 | 20 | 0.7
596219 | 5633241 | 1.5 | 11 - open_in_urban | 323.8 | -5.5 | -84.82 | Site4_2 | 596048.98 | 5633472.55 | 34 | 120 | 5 | 65 | 6.2 | 3700 | 289.0994 | 0.07 | 0.07 | 50 | 20 | 32.4 | 13.54 | 20 | 0.7
595872 | 5633367 | 4.5 | 12 - parks_in_urban | 59.1 | -9 | -77.15 | Site4_3 | 596048.98 | 5633472.55 | 34 | 240 | 0 | 65 | 6.2 | 3700 | 208.1657 | 0 | 0 | 50 | 20 | 32.4 | 13.54 | 20 | 0.7
596098 | 5634296 | 1.5 | 11 - open_in_urban | 234 | -10.3 | -76.4 | Site1_2 | 596046.75 | 5634258.97 | 20 | 120 | 0 | 65 | 6.2 | 3700 | 65.8789 | 0 | 0 | 50 | 20 | 32.4 | 13.54 | 20 | 0.7
595791 | 5634019 | 4.5 | 12 - parks_in_urban | 159 | -14.2 | -79.37 | Site2_1 | 595836.74 | 5633899.27 | 30 | 0 | 0 | 65 | 6.2 | 3700 | 130.6816 | 0 | 0 | 50 | 20 | 32.4 | 13.54 | 20 | 0.7
595998 | 5633892 | 10.5 | 19 - high_buildings | 272.5 | -2.7 | -79.68 | Site2_2 | 595836.74 | 5633899.27 | 30 | 120 | 6 | 65 | 6.2 | 3700 | 162.5973 | 0.1 | 0.1 | 50 | 20 | 32.4 | 13.54 | 20 | 0.7
596022 | 5634366 | 34.5 | 19 - high_buildings | 166.8 | 8.5 | -63.87 | Site1_1 | 596046.75 | 5634258.97 | 20 | 0 | 1 | 65 | 6.2 | 3700 | 110.8072 | 0 | 0 | 50 | 20 | 32.4 | 13.54 | 20 | 0.7
596072 | 5634134 | 13.5 | 19 - high_buildings | 348.7 | 1.6 | -79.95 | Site1_2 | 596046.75 | 5634258.97 | 20 | 120 | 0 | 65 | 6.2 | 3700 | 127.6609 | 0 | 0 | 50 | 20 | 32.4 | 13.54 | 20 | 0.7
596016 | 5634356 | 91.5 | 19 - high_buildings | 201.4 | 7.3 | -65.88 | Site2_1 | 595836.74 | 5633899.27 | 30 | 0 | 0 | 65 | 6.2 | 3700 | 494.4883 | 0 | 0 | 50 | 20 | 32.4 | 13.54 | 20 | 0.7
595850 | 5633423 | 1.5 | 22 - grass | 75.9 | -10.1 | -83.07 | Site4_3 | 596048.98 | 5633472.55 | 34 | 240 | 0 | 65 | 6.2 | 3700 | 207.6162 | 0 | 0 | 50 | 20 | 32.4 | 13.54 | 20 | 0.7
595594 | 5633911 | 4.5 | 19 - high_buildings | 350.5 | -1.1 | -85.16 | Site0_2 | 595519.49 | 5634357.27 | 25 | 120 | 0 | 65 | 6.2 | 3700 | 452.9116 | 0 | 0 | 50 | 20 | 32.4 | 13.54 | 20 | 0.7
595362 | 5634172 | 13.5 | 7 - dense_urban | 40.3 | -2.7 | -79.56 | Site0_3 | 595519.49 | 5634357.27 | 25 | 240 | 2 | 65 | 6.2 | 3700 | 243.4344 | 0.01 | 0.01 | 50 | 20 | 32.4 | 13.54 | 20 | 0.7
596009 | 5634346 | 64.5 | 19 - high_buildings | 155.8 | 0.6 | -75.64 | Site3_1 | 596254.52 | 5633798.74 | 37 | 0 | 2 | 65 | 6.2 | 3700 | 600.4414 | 0.01 | 0.01 | 50 | 20 | 32.4 | 13.54 | 20 | 0.7
595782 | 5634209 | 7.5 | 7 - dense_urban | 169.9 | -6.8 | -86.5 | Site2_1 | 595836.74 | 5633899.27 | 30 | 0 | 0 | 65 | 6.2 | 3700 | 315.3338 | 0 | 0 | 50 | 20 | 32.4 | 13.54 | 20 | 0.7
595538 | 5634403 | 22.5 | 9 - commercial_industrial | 202.4 | -2.9 | -53.98 | Site0_1 | 595519.49 | 5634357.27 | 25 | 0 | 4 | 65 | 6.2 | 3700 | 49.3974 | 0.05 | 0.05 | 50 | 20 | 32.4 | 13.54 | 20 | 0.7
595790 | 5634224 | 7.5 | 12 - parks_in_urban | 296.1 | -1.6 | -93.04 | Site0_2 | 595519.49 | 5634357.27 | 25 | 120 | 0 | 65 | 6.2 | 3700 | 302.0642 | 0 | 0 | 50 | 20 | 32.4 | 13.54 | 20 | 0.7
596308 | 5633593 | 1.5 | 19 - high_buildings | 345.6 | -9.2 | -77.44 | Site3_2 | 596254.52 | 5633798.74 | 37 | 120 | 0 | 65 | 6.2 | 3700 | 215.521 | 0 | 0 | 50 | 20 | 32.4 | 13.54 | 20 | 0.7
595601 | 5634596 | 1.5 | 1 - open | 198.9 | -4.6 | -81.86 | Site0_1 | 595519.49 | 5634357.27 | 25 | 0 | 4 | 65 | 6.2 | 3700 | 253.3538 | 0.05 | 0.05 | 50 | 20 | 32.4 | 13.54 | 20 | 0.7
595813 | 5633283 | 1.5 | 1 - open | 51.2 | -6.7 | -91.51 | Site4_3 | 596048.98 | 5633472.55 | 34 | 240 | 0 | 65 | 6.2 | 3700 | 304.4208 | 0 | 0 | 50 | 20 | 32.4 | 13.54 | 20 | 0.7
596171 | 5634314 | 4.5 | 19 - high_buildings | 246.1 | -2.7 | -93.31 | Site1_1 | 596046.75 | 5634258.97 | 20 | 0 | 1 | 65 | 6.2 | 3700 | 136.7721 | 0 | 0 | 50 | 20 | 32.4 | 13.54 | 20 | 0.7
595329 | 5634273 | 22.5 | 7 - dense_urban | 66.1 | -0.4 | -83.17 | Site0_3 | 595519.49 | 5634357.27 | 25 | 240 | 2 | 65 | 6.2 | 3700 | 208.3126 | 0.01 | 0.01 | 50 | 20 | 32.4 | 13.54 | 20 | 0.7
595676 | 5634430 | 19.5 | 19 - high_buildings | 245.1 | -1.5 | -80.99 | Site0_2 | 595519.49 | 5634357.27 | 25 | 120 | 0 | 65 | 6.2 | 3700 | 172.671 | 0 | 0 | 50 | 20 | 32.4 | 13.54 | 20 | 0.7
595585 | 5634389 | 7.5 | 9 - commercial_industrial | 244.1 | -14.2 | -75.77 | Site0_1 | 595519.49 | 5634357.27 | 25 | 0 | 4 | 65 | 6.2 | 3700 | 74.8639 | 0.05 | 0.05 | 50 | 20 | 32.4 | 13.54 | 20 | 0.7
596169 | 5633275 | 10.5 | 7 - dense_urban | 328.8 | -4.8 | -89.37 | Site4_2 | 596048.98 | 5633472.55 | 34 | 120 | 5 | 65 | 6.2 | 3700 | 232.3425 | 0.07 | 0.07 | 50 | 20 | 32.4 | 13.54 | 20 | 0.7
596247 | 5633358 | 1.5 | 7 - dense_urban | 300.1 | -7.3 | -89.74 | Site4_2 | 596048.98 | 5633472.55 | 34 | 120 | 5 | 65 | 6.2 | 3700 | 231.0625 | 0.07 | 0.07 | 50 | 20 | 32.4 | 13.54 | 20 | 0.7
595942 | 5634255 | 1.5 | 22 - grass | 87.8 | -8.9 | -91.64 | Site1_3 | 596046.75 | 5634258.97 | 20 | 240 | 5 | 65 | 6.2 | 3700 | 106.4452 | 0.07 | 0.07 | 50 | 20 | 32.4 | 13.54 | 20 | 0.7
596059 | 5634338 | 85.5 | 19 - high_buildings | 206.8 | 5.9 | -66.4 | Site2_1 | 595836.74 | 5633899.27 | 30 | 0 | 0 | 65 | 6.2 | 3700 | 494.9381 | 0 | 0 | 50 | 20 | 32.4 | 13.54 | 20 | 0.7
596050 | 5633573 | 1.5 | 22 - grass | 180.6 | -18.5 | -93.13 | Site4_1 | 596048.98 | 5633472.55 | 34 | 0 | 1 | 65 | 6.2 | 3700 | 105.5817 | 0 | 0 | 50 | 20 | 32.4 | 13.54 | 20 | 0.7
595998 | 5634363 | 25.5 | 19 - high_buildings | 154.8 | -0.2 | -63.43 | Site1_1 | 596046.75 | 5634258.97 | 20 | 0 | 1 | 65 | 6.2 | 3700 | 115.0176 | 0 | 0 | 50 | 20 | 32.4 | 13.54 | 20 | 0.7
596124 | 5633620 | 1.5 | 1 - open | 36.2 | -9.1 | -77.27 | Site3_3 | 596254.52 | 5633798.74 | 37 | 240 | 3 | 65 | 6.2 | 3700 | 224.1511 | 0.03 | 0.03 | 50 | 20 | 32.4 | 13.54 | 20 | 0.7
595933 | 5633426 | 1.5 | 1 - open | 67.9 | -15.4 | -92.13 | Site4_3 | 596048.98 | 5633472.55 | 34 | 240 | 0 | 65 | 6.2 | 3700 | 129.1298 | 0 | 0 | 50 | 20 | 32.4 | 13.54 | 20 | 0.7
596048 | 5633400 | 1.5 | 12 - parks_in_urban | 0.8 | -23.3 | -80.05 | Site4_3 | 596048.98 | 5633472.55 | 34 | 240 | 0 | 65 | 6.2 | 3700 | 79.5029 | 0 | 0 | 50 | 20 | 32.4 | 13.54 | 20 | 0.7
595934 | 5634260 | 7.5 | 12 - parks_in_urban | 90.5 | -5.3 | -70.15 | Site1_3 | 596046.75 | 5634258.97 | 20 | 240 | 5 | 65 | 6.2 | 3700 | 113.4455 | 0.07 | 0.07 | 50 | 20 | 32.4 | 13.54 | 20 | 0.7
595430 | 5634338 | 19.5 | 7 - dense_urban | 77.9 | -3.5 | -62.03 | Site0_3 | 595519.49 | 5634357.27 | 25 | 240 | 2 | 65 | 6.2 | 3700 | 91.7063 | 0.01 | 0.01 | 50 | 20 | 32.4 | 13.54 | 20 | 0.7
595993 | 5634227 | 16.5 | 19 - high_buildings | 59.3 | -1.4 | -66.99 | Site1_3 | 596046.75 | 5634258.97 | 20 | 240 | 5 | 65 | 6.2 | 3700 | 62.637 | 0.07 | 0.07 | 50 | 20 | 32.4 | 13.54 | 20 | 0.7
595561 | 5634366 | 19.5 | 9 - commercial_industrial | 257.9 | -7.3 | -45.31 | Site0_2 | 595519.49 | 5634357.27 | 25 | 120 | 0 | 65 | 6.2 | 3700 | 42.7732 | 0 | 0 | 50 | 20 | 32.4 | 13.54 | 20 | 0.7
595616 | 5634557 | 16.5 | 8 - block_of_buildings | 205.9 | -1.4 | -85.4 | Site0_1 | 595519.49 | 5634357.27 | 25 | 0 | 4 | 65 | 6.2 | 3700 | 221.9876 | 0.05 | 0.05 | 50 | 20 | 32.4 | 13.54 | 20 | 0.7
596104 | 5634180 | 13.5 | 19 - high_buildings | 324.2 | 0.3 | -74.32 | Site1_2 | 596046.75 | 5634258.97 | 20 | 120 | 0 | 65 | 6.2 | 3700 | 97.7552 | 0 | 0 | 50 | 20 | 32.4 | 13.54 | 20 | 0.7
595434 | 5634527 | 19.5 | 19 - high_buildings | 153.4 | -1.7 | -71.6 | Site0_1 | 595519.49 | 5634357.27 | 25 | 0 | 4 | 65 | 6.2 | 3700 | 190.1238 | 0.05 | 0.05 | 50 | 20 | 32.4 | 13.54 | 20 | 0.7
596379 | 5633704 | 16.5 | 12 - parks_in_urban | 307.5 | -7.8 | -65.87 | Site3_2 | 596254.52 | 5633798.74 | 37 | 120 | 0 | 65 | 6.2 | 3700 | 157.7694 | 0 | 0 | 50 | 20 | 32.4 | 13.54 | 20 | 0.7
596111 | 5634247 | 13.5 | 7 - dense_urban | 280.6 | 1.3 | -57.89 | Site1_2 | 596046.75 | 5634258.97 | 20 | 120 | 0 | 65 | 6.2 | 3700 | 65.678 | 0 | 0 | 50 | 20 | 32.4 | 13.54 | 20 | 0.7
595425 | 5634503 | 1.5 | 7 - dense_urban | 147.2 | -7.7 | -80.47 | Site0_1 | 595519.49 | 5634357.27 | 25 | 0 | 4 | 65 | 6.2 | 3700 | 175.2651 | 0.05 | 0.05 | 50 | 20 | 32.4 | 13.54 | 20 | 0.7
595975 | 5633708 | 4.5 | 7 - dense_urban | 72 | -6.9 | -79.63 | Site3_3 | 596254.52 | 5633798.74 | 37 | 240 | 3 | 65 | 6.2 | 3700 | 295.6711 | 0.03 | 0.03 | 50 | 20 | 32.4 | 13.54 | 20 | 0.7
596011 | 5633956 | 13.5 | 7 - dense_urban | 251.9 | -1.7 | -74.75 | Site2_2 | 595836.74 | 5633899.27 | 30 | 120 | 6 | 65 | 6.2 | 3700 | 184.003 | 0.1 | 0.1 | 50 | 20 | 32.4 | 13.54 | 20 | 0.7
596019 | 5633640 | 1.5 | 22 - grass | 56 | -7.5 | -88.03 | Site3_3 | 596254.52 | 5633798.74 | 37 | 240 | 3 | 65 | 6.2 | 3700 | 286.2312 | 0.03 | 0.03 | 50 | 20 | 32.4 | 13.54 | 20 | 0.7
595961 | 5633432 | 7.5 | 12 - parks_in_urban | 65 | -15.8 | -64.42 | Site4_3 | 596048.98 | 5633472.55 | 34 | 240 | 0 | 65 | 6.2 | 3700 | 100.4342 | 0 | 0 | 50 | 20 | 32.4 | 13.54 | 20 | 0.7
595496 | 5634291 | 1.5 | 11 - open_in_urban | 19.2 | -18.6 | -77.04 | Site0_3 | 595519.49 | 5634357.27 | 25 | 240 | 2 | 65 | 6.2 | 3700 | 74.1333 | 0.01 | 0.01 | 50 | 20 | 32.4 | 13.54 | 20 | 0.7
595429 | 5634194 | 7.5 | 7 - dense_urban | 28.9 | -5.1 | -77.12 | Site0_3 | 595519.49 | 5634357.27 | 25 | 240 | 2 | 65 | 6.2 | 3700 | 187.4881 | 0.01 | 0.01 | 50 | 20 | 32.4 | 13.54 | 20 | 0.7
595751 | 5634183 | 10.5 | 7 - dense_urban | 163.2 | -7.2 | -86.62 | Site2_1 | 595836.74 | 5633899.27 | 30 | 0 | 0 | 65 | 6.2 | 3700 | 297.0426 | 0 | 0 | 50 | 20 | 32.4 | 13.54 | 20 | 0.7
596085 | 5634319 | 1.5 | 19 - high_buildings | 212.3 | -11.5 | -84.05 | Site1_1 | 596046.75 | 5634258.97 | 20 | 0 | 1 | 65 | 6.2 | 3700 | 73.5453 | 0 | 0 | 50 | 20 | 32.4 | 13.54 | 20 | 0.7
595511 | 5634210 | 10.5 | 7 - dense_urban | 3.1 | -5.2 | -85.97 | Site0_2 | 595519.49 | 5634357.27 | 25 | 120 | 0 | 65 | 6.2 | 3700 | 148.2254 | 0 | 0 | 50 | 20 | 32.4 | 13.54 | 20 | 0.7
595504 | 5634442 | 1.5 | 7 - dense_urban | 170 | -15.2 | -69.04 | Site0_1 | 595519.49 | 5634357.27 | 25 | 0 | 4 | 65 | 6.2 | 3700 | 89.2825 | 0.05 | 0.05 | 50 | 20 | 32.4 | 13.54 | 20 | 0.7
595521 | 5634453 | 1.5 | 1 - open | 181.2 | -13.8 | -75.09 | Site0_1 | 595519.49 | 5634357.27 | 25 | 0 | 4 | 65 | 6.2 | 3700 | 98.5838 | 0.05 | 0.05 | 50 | 20 | 32.4 | 13.54 | 20 | 0.7
595965 | 5633757 | 7.5 | 7 - dense_urban | 318 | -2.2 | -79.4 | Site2_2 | 595836.74 | 5633899.27 | 30 | 120 | 6 | 65 | 6.2 | 3700 | 192.8669 | 0.1 | 0.1 | 50 | 20 | 32.4 | 13.54 | 20 | 0.7
595853 | 5634117 | 1.5 | 12 - parks_in_urban | 184.2 | -9.2 | -76.93 | Site2_1 | 595836.74 | 5633899.27 | 30 | 0 | 0 | 65 | 6.2 | 3700 | 220.1885 | 0 | 0 | 50 | 20 | 32.4 | 13.54 | 20 | 0.7
595550 | 5634365 | 1.5 | 9 - commercial_industrial | 255.5 | -36.3 | -76.38 | Site0_2 | 595519.49 | 5634357.27 | 25 | 120 | 0 | 65 | 6.2 | 3700 | 39.2793 | 0 | 0 | 50 | 20 | 32.4 | 13.54 | 20 | 0.7
596090 | 5633889 | 13.5 | 7 - dense_urban | 118.6 | -9.2 | -85.56 | Site3_3 | 596254.52 | 5633798.74 | 37 | 240 | 3 | 65 | 6.2 | 3700 | 189.1189 | 0.03 | 0.03 | 50 | 20 | 32.4 | 13.54 | 20 | 0.7
595917 | 5633427 | 1.5 | 12 - parks_in_urban | 70.8 | -13.5 | -72.26 | Site4_3 | 596048.98 | 5633472.55 | 34 | 240 | 0 | 65 | 6.2 | 3700 | 143.3519 | 0 | 0 | 50 | 20 | 32.4 | 13.54 | 20 | 0.7
595940 | 5634022 | 1.5 | 1 - open | 219.9 | -8.3 | -75.48 | Site2_1 | 595836.74 | 5633899.27 | 30 | 0 | 0 | 65 | 6.2 | 3700 | 162.9034 | 0 | 0 | 50 | 20 | 32.4 | 13.54 | 20 | 0.7
596022 | 5634118 | 1.5 | 19 - high_buildings | 10.1 | -4.6 | -80.52 | Site1_2 | 596046.75 | 5634258.97 | 20 | 120 | 0 | 65 | 6.2 | 3700 | 144.3169 | 0 | 0 | 50 | 20 | 32.4 | 13.54 | 20 | 0.7
595973 | 5633375 | 4.5 | 12 - parks_in_urban | 37.8 | -13.4 | -76.31 | Site4_3 | 596048.98 | 5633472.55 | 34 | 240 | 0 | 65 | 6.2 | 3700 | 127.1189 | 0 | 0 | 50 | 20 | 32.4 | 13.54 | 20 | 0.7
596230 | 5633390 | 19.5 | 7 - dense_urban | 294.6 | -3.6 | -77.95 | Site4_2 | 596048.98 | 5633472.55 | 34 | 120 | 5 | 65 | 6.2 | 3700 | 199.4818 | 0.07 | 0.07 | 50 | 20 | 32.4 | 13.54 | 20 | 0.7
595706 | 5634300 | 4.5 | 7 - dense_urban | 287 | -5.1 | -87.44 | Site0_2 | 595519.49 | 5634357.27 | 25 | 120 | 0 | 65 | 6.2 | 3700 | 196.1787 | 0 | 0 | 50 | 20 | 32.4 | 13.54 | 20 | 0.7
596388 | 5633740 | 7.5 | 12 - parks_in_urban | 293.9 | -12.2 | -67.36 | Site3_2 | 596254.52 | 5633798.74 | 37 | 120 | 0 | 65 | 6.2 | 3700 | 148.7869 | 0 | 0 | 50 | 20 | 32.4 | 13.54 | 20 | 0.7
596282 | 5633694 | 22.5 | 19 - high_buildings | 345.6 | -6.6 | -72.07 | Site3_2 | 596254.52 | 5633798.74 | 37 | 120 | 0 | 65 | 6.2 | 3700 | 109.2514 | 0 | 0 | 50 | 20 | 32.4 | 13.54 | 20 | 0.7
595699 | 5633876 | 25.5 | 19 - high_buildings | 80.5 | -5.9 | -76.79 | Site2_3 | 595836.74 | 5633899.27 | 30 | 240 | 4 | 65 | 6.2 | 3700 | 139.7643 | 0.05 | 0.05 | 50 | 20 | 32.4 | 13.54 | 20 | 0.7
595507 | 5634371 | 7.5 | 9 - commercial_industrial | 139.4 | -43.5 | -53.99 | Site0_1 | 595519.49 | 5634357.27 | 25 | 0 | 4 | 65 | 6.2 | 3700 | 25.5101 | 0.05 | 0.05 | 50 | 20 | 32.4 | 13.54 | 20 | 0.7
595494 | 5634368 | 7.5 | 9 - commercial_industrial | 113.7 | -32.6 | -59.24 | Site0_1 | 595519.49 | 5634357.27 | 25 | 0 | 4 | 65 | 6.2 | 3700 | 32.728 | 0.05 | 0.05 | 50 | 20 | 32.4 | 13.54 | 20 | 0.7
595981 | 5633960 | 19.5 | 19 - high_buildings | 247 | -0.2 | -72.9 | Site2_2 | 595836.74 | 5633899.27 | 30 | 120 | 6 | 65 | 6.2 | 3700 | 156.8736 | 0.1 | 0.1 | 50 | 20 | 32.4 | 13.54 | 20 | 0.7
595654 | 5634145 | 1.5 | 7 - dense_urban | 327.5 | -4.7 | -86.63 | Site0_2 | 595519.49 | 5634357.27 | 25 | 120 | 0 | 65 | 6.2 | 3700 | 252.396 | 0 | 0 | 50 | 20 | 32.4 | 13.54 | 20 | 0.7
595710 | 5634389 | 22.5 | 7 - dense_urban | 260.5 | 0.4 | -68.6 | Site0_2 | 595519.49 | 5634357.27 | 25 | 120 | 0 | 65 | 6.2 | 3700 | 193.1505 | 0 | 0 | 50 | 20 | 32.4 | 13.54 | 20 | 0.7
596319 | 5633599 | 19.5 | 19 - high_buildings | 342.3 | -4.5 | -71.7 | Site3_2 | 596254.52 | 5633798.74 | 37 | 120 | 0 | 65 | 6.2 | 3700 | 210.6181 | 0 | 0 | 50 | 20 | 32.4 | 13.54 | 20 | 0.7
595562 | 5634281 | 13.5 | 7 - dense_urban | 330.5 | -7.5 | -61.67 | Site0_2 | 595519.49 | 5634357.27 | 25 | 120 | 0 | 65 | 6.2 | 3700 | 88.0708 | 0 | 0 | 50 | 20 | 32.4 | 13.54 | 20 | 0.7
595462 | 5634293 | 1.5 | 15 - dense_residential | 41.7 | -15.3 | -67 | Site0_3 | 595519.49 | 5634357.27 | 25 | 240 | 2 | 65 | 6.2 | 3700 | 89.3755 | 0.01 | 0.01 | 50 | 20 | 32.4 | 13.54 | 20 | 0.7
595306 | 5634145 | 16.5 | 19 - high_buildings | 45.1 | -1.6 | -75.79 | Site0_3 | 595519.49 | 5634357.27 | 25 | 240 | 2 | 65 | 6.2 | 3700 | 301.179 | 0.01 | 0.01 | 50 | 20 | 32.4 | 13.54 | 20 | 0.7
595578 | 5634198 | 10.5 | 19 - high_buildings | 339.6 | -4.9 | -72.75 | Site0_2 | 595519.49 | 5634357.27 | 25 | 120 | 0 | 65 | 6.2 | 3700 | 170.2956 | 0 | 0 | 50 | 20 | 32.4 | 13.54 | 20 | 0.7
595368 | 5634380 | 13.5 | 7 - dense_urban | 98.7 | -3.9 | -76.66 | Site0_3 | 595519.49 | 5634357.27 | 25 | 240 | 2 | 65 | 6.2 | 3700 | 153.6168 | 0.01 | 0.01 | 50 | 20 | 32.4 | 13.54 | 20 | 0.7
596361 | 5633770 | 13.5 | 19 - high_buildings | 285.3 | -13.6 | -75.37 | Site3_2 | 596254.52 | 5633798.74 | 37 | 120 | 0 | 65 | 6.2 | 3700 | 112.7663 | 0 | 0 | 50 | 20 | 32.4 | 13.54 | 20 | 0.7
595361 | 5634122 | 16.5 | 7 - dense_urban | 33.9 | -1.7 | -87.83 | Site0_3 | 595519.49 | 5634357.27 | 25 | 240 | 2 | 65 | 6.2 | 3700 | 283.8015 | 0.01 | 0.01 | 50 | 20 | 32.4 | 13.54 | 20 | 0.7
595621 | 5633890 | 19.5 | 7 - dense_urban | 87.6 | -5.2 | -74.07 | Site2_3 | 595836.74 | 5633899.27 | 30 | 240 | 4 | 65 | 6.2 | 3700 | 216.1942 | 0.05 | 0.05 | 50 | 20 | 32.4 | 13.54 | 20 | 0.7
595386 | 5634169 | 4.5 | 15 - dense_residential | 35.3 | -4.8 | -84.35 | Site0_3 | 595519.49 | 5634357.27 | 25 | 240 | 2 | 65 | 6.2 | 3700 | 231.7012 | 0.01 | 0.01 | 50 | 20 | 32.4 | 13.54 | 20 | 0.7
595610 | 5634424 | 13.5 | 9 - commercial_industrial | 233.6 | -5.8 | -64.27 | Site0_1 | 595519.49 | 5634357.27 | 25 | 0 | 4 | 65 | 6.2 | 3700 | 113.0363 | 0.05 | 0.05 | 50 | 20 | 32.4 | 13.54 | 20 | 0.7
595307 | 5634211 | 4.5 | 7 - dense_urban | 55.4 | -4.3 | -83.59 | Site0_3 | 595519.49 | 5634357.27 | 25 | 240 | 2 | 65 | 6.2 | 3700 | 258.7801 | 0.01 | 0.01 | 50 | 20 | 32.4 | 13.54 | 20 | 0.7
595526 | 5634421 | 1.5 | 9 - commercial_industrial | 186.2 | -20.1 | -67.26 | Site0_1 | 595519.49 | 5634357.27 | 25 | 0 | 4 | 65 | 6.2 | 3700 | 68.2359 | 0.05 | 0.05 | 50 | 20 | 32.4 | 13.54 | 20 | 0.7
595971 | 5634377 | 7.5 | 5 - residential | 147.2 | -4.3 | -76.1 | Site1_1 | 596046.75 | 5634258.97 | 20 | 0 | 1 | 65 | 6.2 | 3700 | 140.8027 | 0 | 0 | 50 | 20 | 32.4 | 13.54 | 20 | 0.7
596249 | 5633328 | 1.5 | 1 - open | 305.9 | -6.6 | -76.95 | Site4_2 | 596048.98 | 5633472.55 | 34 | 120 | 5 | 65 | 6.2 | 3700 | 248.9156 | 0.07 | 0.07 | 50 | 20 | 32.4 | 13.54 | 20 | 0.7
596067 | 5634197 | 1.5 | 11 - open_in_urban | 342.1 | -8.3 | -74.84 | Site1_2 | 596046.75 | 5634258.97 | 20 | 120 | 0 | 65 | 6.2 | 3700 | 67.7687 | 0 | 0 | 50 | 20 | 32.4 | 13.54 | 20 | 0.7
596119 | 5633357 | 4.5 | 12 - parks_in_urban | 328.9 | -11.1 | -95.13 | Site4_2 | 596048.98 | 5633472.55 | 34 | 120 | 5 | 65 | 6.2 | 3700 | 138.2926 | 0.07 | 0.07 | 50 | 20 | 32.4 | 13.54 | 20 | 0.7
596078 | 5633189 | 1.5 | 1 - open | 354.2 | -5.9 | -69.18 | Site4_2 | 596048.98 | 5633472.55 | 34 | 120 | 5 | 65 | 6.2 | 3700 | 286.878 | 0.07 | 0.07 | 50 | 20 | 32.4 | 13.54 | 20 | 0.7
596038 | 5634142 | 1.5 | 19 - high_buildings | 4.4 | -4.6 | -85.87 | Site1_3 | 596046.75 | 5634258.97 | 20 | 240 | 5 | 65 | 6.2 | 3700 | 118.7468 | 0.07 | 0.07 | 50 | 20 | 32.4 | 13.54 | 20 | 0.7
595381 | 5634424 | 13.5 | 7 - dense_urban | 115.9 | -4.3 | -79 | Site0_3 | 595519.49 | 5634357.27 | 25 | 240 | 2 | 65 | 6.2 | 3700 | 154.1578 | 0.01 | 0.01 | 50 | 20 | 32.4 | 13.54 | 20 | 0.7
596001 | 5634212 | 25.5 | 19 - high_buildings | 44.4 | 6.5 | -67.31 | Site1_3 | 596046.75 | 5634258.97 | 20 | 240 | 5 | 65 | 6.2 | 3700 | 65.7989 | 0.07 | 0.07 | 50 | 20 | 32.4 | 13.54 | 20 | 0.7
595854 | 5634204 | 1.5 | 8 - block_of_buildings | 74.1 | -7 | -91.26 | Site1_3 | 596046.75 | 5634258.97 | 20 | 240 | 5 | 65 | 6.2 | 3700 | 201.2871 | 0.07 | 0.07 | 50 | 20 | 32.4 | 13.54 | 20 | 0.7
596232 | 5633774 | 7.5 | 19 - high_buildings | 42.6 | -41 | -65.29 | Site3_3 | 596254.52 | 5633798.74 | 37 | 240 | 3 | 65 | 6.2 | 3700 | 44.6035 | 0.03 | 0.03 | 50 | 20 | 32.4 | 13.54 | 20 | 0.7
596223 | 5633529 | 1.5 | 7 - dense_urban | 252.2 | -9.5 | -92.92 | Site4_2 | 596048.98 | 5633472.55 | 34 | 120 | 5 | 65 | 6.2 | 3700 | 185.8112 | 0.07 | 0.07 | 50 | 20 | 32.4 | 13.54 | 20 | 0.7
595409 | 5634141 | 19.5 | 7 - dense_urban | 27 | -1.3 | -75.68 | Site0_3 | 595519.49 | 5634357.27 | 25 | 240 | 2 | 65 | 6.2 | 3700 | 242.9218 | 0.01 | 0.01 | 50 | 20 | 32.4 | 13.54 | 20 | 0.7
595506 | 5634327 | 16.5 | 9 - commercial_industrial | 23.4 | -14.6 | -66.63 | Site0_3 | 595519.49 | 5634357.27 | 25 | 240 | 2 | 65 | 6.2 | 3700 | 34.2126 | 0.01 | 0.01 | 50 | 20 | 32.4 | 13.54 | 20 | 0.7
595880 | 5633395 | 16.5 | 12 - parks_in_urban | 65.2 | -6 | -80.35 | Site4_3 | 596048.98 | 5633472.55 | 34 | 240 | 0 | 65 | 6.2 | 3700 | 186.7471 | 0 | 0 | 50 | 20 | 32.4 | 13.54 | 20 | 0.7
595763 | 5633956 | 19.5 | 7 - dense_urban | 127.6 | -11.2 | -65.68 | Site2_1 | 595836.74 | 5633899.27 | 30 | 0 | 0 | 65 | 6.2 | 3700 | 93.6276 | 0 | 0 | 50 | 20 | 32.4 | 13.54 | 20 | 0.7
595382 | 5634402 | 7.5 | 7 - dense_urban | 108.2 | -6.5 | -76 | Site0_1 | 595519.49 | 5634357.27 | 25 | 0 | 4 | 65 | 6.2 | 3700 | 145.6383 | 0.05 | 0.05 | 50 | 20 | 32.4 | 13.54 | 20 | 0.7
595755 | 5633773 | 25.5 | 19 - high_buildings | 33.1 | -0.2 | -72.85 | Site2_3 | 595836.74 | 5633899.27 | 30 | 240 | 4 | 65 | 6.2 | 3700 | 150.4852 | 0.05 | 0.05 | 50 | 20 | 32.4 | 13.54 | 20 | 0.7
596098 | 5633417 | 7.5 | 12 - parks_in_urban | 318.8 | -16.8 | -52.48 | Site4_2 | 596048.98 | 5633472.55 | 34 | 120 | 5 | 65 | 6.2 | 3700 | 78.683 | 0.07 | 0.07 | 50 | 20 | 32.4 | 13.54 | 20 | 0.7
595817 | 5633907 | 7.5 | 19 - high_buildings | 111.8 | -47.5 | -63.58 | Site2_3 | 595836.74 | 5633899.27 | 30 | 240 | 4 | 65 | 6.2 | 3700 | 30.9139 | 0.05 | 0.05 | 50 | 20 | 32.4 | 13.54 | 20 | 0.7
595642 | 5634453 | 7.5 | 9 - commercial_industrial | 232 | -6 | -68.62 | Site0_1 | 595519.49 | 5634357.27 | 25 | 0 | 4 | 65 | 6.2 | 3700 | 156.4582 | 0.05 | 0.05 | 50 | 20 | 32.4 | 13.54 | 20 | 0.7
595809 | 5633751 | 16.5 | 19 - high_buildings | 10.7 | -2.1 | -70.7 | Site2_3 | 595836.74 | 5633899.27 | 30 | 240 | 4 | 65 | 6.2 | 3700 | 151.4455 | 0.05 | 0.05 | 50 | 20 | 32.4 | 13.54 | 20 | 0.7
596203 | 5633818 | 4.5 | 19 - high_buildings | 110.1 | -33.4 | -75.66 | Site3_3 | 596254.52 | 5633798.74 | 37 | 240 | 3 | 65 | 6.2 | 3700 | 63.8867 | 0.03 | 0.03 | 50 | 20 | 32.4 | 13.54 | 20 | 0.7
595451 | 5634531 | 25.5 | 19 - high_buildings | 158.7 | 0.2 | -80.08 | Site0_1 | 595519.49 | 5634357.27 | 25 | 0 | 4 | 65 | 6.2 | 3700 | 186.7438 | 0.05 | 0.05 | 50 | 20 | 32.4 | 13.54 | 20 | 0.7
595947 | 5633482 | 4.5 | 12 - parks_in_urban | 95 | -16.6 | -86.28 | Site4_3 | 596048.98 | 5633472.55 | 34 | 240 | 0 | 65 | 6.2 | 3700 | 106.5808 | 0 | 0 | 50 | 20 | 32.4 | 13.54 | 20 | 0.7
595856 | 5634211 | 13.5 | 8 - block_of_buildings | 75.9 | -3.6 | -82.59 | Site1_3 | 596046.75 | 5634258.97 | 20 | 240 | 5 | 65 | 6.2 | 3700 | 196.7967 | 0.07 | 0.07 | 50 | 20 | 32.4 | 13.54 | 20 | 0.7
595468 | 5634337 | 22.5 | 9 - commercial_industrial | 68.6 | -2.6 | -40.75 | Site0_3 | 595519.49 | 5634357.27 | 25 | 240 | 2 | 65 | 6.2 | 3700 | 55.3926 | 0.01 | 0.01 | 50 | 20 | 32.4 | 13.54 | 20 | 0.7
596061 | 5633580 | 7.5 | 12 - parks_in_urban | 186.4 | -13.8 | -67.27 | Site4_1 | 596048.98 | 5633472.55 | 34 | 0 | 1 | 65 | 6.2 | 3700 | 111.3204 | 0 | 0 | 50 | 20 | 32.4 | 13.54 | 20 | 0.7
596089 | 5633543 | 22.5 | 12 - parks_in_urban | 209.7 | -6.7 | -52.76 | Site4_1 | 596048.98 | 5633472.55 | 34 | 0 | 1 | 65 | 6.2 | 3700 | 81.8355 | 0 | 0 | 50 | 20 | 32.4 | 13.54 | 20 | 0.7
596066 | 5634389 | 1.5 | 1 - open | 188.3 | -6.7 | -77.43 | Site1_1 | 596046.75 | 5634258.97 | 20 | 0 | 1 | 65 | 6.2 | 3700 | 132.7427 | 0 | 0 | 50 | 20 | 32.4 | 13.54 | 20 | 0.7
596174 | 5633741 | 16.5 | 19 - high_buildings | 54.4 | -11.6 | -76.35 | Site3_3 | 596254.52 | 5633798.74 | 37 | 240 | 3 | 65 | 6.2 | 3700 | 101.1812 | 0.03 | 0.03 | 50 | 20 | 32.4 | 13.54 | 20 | 0.7
596339 | 5633855 | 4.5 | 7 - dense_urban | 236.3 | -19.4 | -89.99 | Site3_1 | 596254.52 | 5633798.74 | 37 | 0 | 2 | 65 | 6.2 | 3700 | 106.5754 | 0.01 | 0.01 | 50 | 20 | 32.4 | 13.54 | 20 | 0.7
596111 | 5634179 | 10.5 | 7 - dense_urban | 321.3 | -0.3 | -71.69 | Site1_2 | 596046.75 | 5634258.97 | 20 | 120 | 0 | 65 | 6.2 | 3700 | 103.0219 | 0 | 0 | 50 | 20 | 32.4 | 13.54 | 20 | 0.7
595576 | 5634573 | 13.5 | 8 - block_of_buildings | 194.8 | -2.4 | -74.04 | Site0_1 | 595519.49 | 5634357.27 | 25 | 0 | 4 | 65 | 6.2 | 3700 | 223.3049 | 0.05 | 0.05 | 50 | 20 | 32.4 | 13.54 | 20 | 0.7
596173 | 5633417 | 1.5 | 11 - open_in_urban | 294.3 | -12.2 | -73.99 | Site4_2 | 596048.98 | 5633472.55 | 34 | 120 | 5 | 65 | 6.2 | 3700 | 139.7248 | 0.07 | 0.07 | 50 | 20 | 32.4 | 13.54 | 20 | 0.7
596352 | 5633860 | 1.5 | 19 - high_buildings | 237.8 | -19 | -85.53 | Site3_1 | 596254.52 | 5633798.74 | 37 | 0 | 2 | 65 | 6.2 | 3700 | 120.4798 | 0.01 | 0.01 | 50 | 20 | 32.4 | 13.54 | 20 | 0.7
596085 | 5634296 | 13.5 | 19 - high_buildings | 225.8 | 0.5 | -73.43 | Site1_1 | 596046.75 | 5634258.97 | 20 | 0 | 1 | 65 | 6.2 | 3700 | 53.6333 | 0 | 0 | 50 | 20 | 32.4 | 13.54 | 20 | 0.7
596175 | 5633747 | 4.5 | 19 - high_buildings | 57 | -18.8 | -84.01 | Site3_3 | 596254.52 | 5633798.74 | 37 | 240 | 3 | 65 | 6.2 | 3700 | 100.2831 | 0.03 | 0.03 | 50 | 20 | 32.4 | 13.54 | 20 | 0.7
596023 | 5633295 | 10.5 | 12 - parks_in_urban | 8.3 | -7.1 | -82.21 | Site4_3 | 596048.98 | 5633472.55 | 34 | 240 | 0 | 65 | 6.2 | 3700 | 180.973 | 0 | 0 | 50 | 20 | 32.4 | 13.54 | 20 | 0.7
595872 | 5634176 | 1.5 | 11 - open_in_urban | 64.6 | -6.9 | -93.96 | Site1_3 | 596046.75 | 5634258.97 | 20 | 240 | 5 | 65 | 6.2 | 3700 | 194.3292 | 0.07 | 0.07 | 50 | 20 | 32.4 | 13.54 | 20 | 0.7
596008 | 5634264 | 22.5 | 19 - high_buildings | 97.3 | 6.5 | -65.48 | Site1_3 | 596046.75 | 5634258.97 | 20 | 240 | 5 | 65 | 6.2 | 3700 | 39.155 | 0.07 | 0.07 | 50 | 20 | 32.4 | 13.54 | 20 | 0.7
595790 | 5634226 | 16.5 | 12 - parks_in_urban | 82.7 | -3.9 | -80.27 | Site1_3 | 596046.75 | 5634258.97 | 20 | 240 | 5 | 65 | 6.2 | 3700 | 258.8819 | 0.07 | 0.07 | 50 | 20 | 32.4 | 13.54 | 20 | 0.7
595531 | 5634494 | 16.5 | 6 - urban | 185 | -3.1 | -59.26 | Site0_1 | 595519.49 | 5634357.27 | 25 | 0 | 4 | 65 | 6.2 | 3700 | 137.4766 | 0.05 | 0.05 | 50 | 20 | 32.4 | 13.54 | 20 | 0.7
595619 | 5634434 | 10.5 | 9 - commercial_industrial | 232.4 | -6.6 | -92.33 | Site0_1 | 595519.49 | 5634357.27 | 25 | 0 | 4 | 65 | 6.2 | 3700 | 126.491 | 0.05 | 0.05 | 50 | 20 | 32.4 | 13.54 | 20 | 0.7
596278 | 5633734 | 10.5 | 7 - dense_urban | 340.5 | -19.6 | -72.42 | Site3_2 | 596254.52 | 5633798.74 | 37 | 120 | 0 | 65 | 6.2 | 3700 | 73.7891 | 0 | 0 | 50 | 20 | 32.4 | 13.54 | 20 | 0.7
595599 | 5634269 | 1.5 | 11 - open_in_urban | 317.7 | -11.2 | -85.64 | Site0_2 | 595519.49 | 5634357.27 | 25 | 120 | 0 | 65 | 6.2 | 3700 | 121.102 | 0 | 0 | 50 | 20 | 32.4 | 13.54 | 20 | 0.7
596245 | 5633847 | 7.5 | 19 - high_buildings | 168.2 | -35.1 | -57.26 | Site3_1 | 596254.52 | 5633798.74 | 37 | 0 | 2 | 65 | 6.2 | 3700 | 57.3577 | 0.01 | 0.01 | 50 | 20 | 32.4 | 13.54 | 20 | 0.7
596178 | 5633533 | 1.5 | 12 - parks_in_urban | 245.1 | -12.1 | -71.23 | Site4_2 | 596048.98 | 5633472.55 | 34 | 120 | 5 | 65 | 6.2 | 3700 | 146.139 | 0.07 | 0.07 | 50 | 20 | 32.4 | 13.54 | 20 | 0.7
595714 | 5633768 | 13.5 | 7 - dense_urban | 43.2 | -4.6 | -89.13 | Site2_3 | 595836.74 | 5633899.27 | 30 | 240 | 4 | 65 | 6.2 | 3700 | 180.4693 | 0.05 | 0.05 | 50 | 20 | 32.4 | 13.54 | 20 | 0.7
596016 | 5634292 | 22.5 | 19 - high_buildings | 136.8 | 5.7 | -59.54 | Site1_1 | 596046.75 | 5634258.97 | 20 | 0 | 1 | 65 | 6.2 | 3700 | 45.1973 | 0 | 0 | 50 | 20 | 32.4 | 13.54 | 20 | 0.7
596230 | 5633275 | 1.5 | 1 - open | 317.6 | -5.9 | -83.33 | Site4_2 | 596048.98 | 5633472.55 | 34 | 120 | 5 | 65 | 6.2 | 3700 | 269.9083 | 0.07 | 0.07 | 50 | 20 | 32.4 | 13.54 | 20 | 0.7
596323 | 5633839 | 1.5 | 11 - open_in_urban | 239.5 | -25.4 | -87.6 | Site3_1 | 596254.52 | 5633798.74 | 37 | 0 | 2 | 65 | 6.2 | 3700 | 87.0094 | 0.01 | 0.01 | 50 | 20 | 32.4 | 13.54 | 20 | 0.7
595555 | 5634195 | 4.5 | 7 - dense_urban | 347.5 | -6.7 | -81.76 | Site0_2 | 595519.49 | 5634357.27 | 25 | 120 | 0 | 65 | 6.2 | 3700 | 167.3701 | 0 | 0 | 50 | 20 | 32.4 | 13.54 | 20 | 0.7
596268 | 5633797 | 1.5 | 11 - open_in_urban | 278.7 | -69.7 | -63.33 | Site3_2 | 596254.52 | 5633798.74 | 37 | 120 | 0 | 65 | 6.2 | 3700 | 38.013 | 0 | 0 | 50 | 20 | 32.4 | 13.54 | 20 | 0.7
595421 | 5634135 | 13.5 | 7 - dense_urban | 23.8 | -2.7 | -80.28 | Site0_3 | 595519.49 | 5634357.27 | 25 | 240 | 2 | 65 | 6.2 | 3700 | 243.3855 | 0.01 | 0.01 | 50 | 20 | 32.4 | 13.54 | 20 | 0.7
596003 | 5633325 | 4.5 | 12 - parks_in_urban | 17.3 | -10.8 | -89.69 | Site4_3 | 596048.98 | 5633472.55 | 34 | 240 | 0 | 65 | 6.2 | 3700 | 157.3385 | 0 | 0 | 50 | 20 | 32.4 | 13.54 | 20 | 0.7
595995 | 5633717 | 1.5 | 19 - high_buildings | 72.5 | -8 | -88.05 | Site3_3 | 596254.52 | 5633798.74 | 37 | 240 | 3 | 65 | 6.2 | 3700 | 274.3944 | 0.03 | 0.03 | 50 | 20 | 32.4 | 13.54 | 20 | 0.7
595892 | 5634283 | 7.5 | 12 - parks_in_urban | 98.8 | -6.7 | -74.08 | Site1_3 | 596046.75 | 5634258.97 | 20 | 240 | 5 | 65 | 6.2 | 3700 | 157.1027 | 0.07 | 0.07 | 50 | 20 | 32.4 | 13.54 | 20 | 0.7
595285 | 5634197 | 4.5 | 19 - high_buildings | 55.6 | -3.9 | -87.64 | Site0_3 | 595519.49 | 5634357.27 | 25 | 240 | 2 | 65 | 6.2 | 3700 | 284.7671 | 0.01 | 0.01 | 50 | 20 | 32.4 | 13.54 | 20 | 0.7
596168 | 5633675 | 10.5 | 7 - dense_urban | 35.1 | -9.9 | -73.87 | Site3_3 | 596254.52 | 5633798.74 | 37 | 240 | 3 | 65 | 6.2 | 3700 | 153.2956 | 0.03 | 0.03 | 50 | 20 | 32.4 | 13.54 | 20 | 0.7
595808 | 5634125 | 10.5 | 7 - dense_urban | 308.8 | 0.1 | -83.52 | Site0_2 | 595519.49 | 5634357.27 | 25 | 120 | 0 | 65 | 6.2 | 3700 | 370.6719 | 0 | 0 | 50 | 20 | 32.4 | 13.54 | 20 | 0.7
595957 | 5633747 | 7.5 | 7 - dense_urban | 80.1 | -6.5 | -88.27 | Site3_3 | 596254.52 | 5633798.74 | 37 | 240 | 3 | 65 | 6.2 | 3700 | 303.4229 | 0.03 | 0.03 | 50 | 20 | 32.4 | 13.54 | 20 | 0.7
595727 | 5634144 | 4.5 | 7 - dense_urban | 315.7 | -3.2 | -83.71 | Site0_2 | 595519.49 | 5634357.27 | 25 | 120 | 0 | 65 | 6.2 | 3700 | 298.2696 | 0 | 0 | 50 | 20 | 32.4 | 13.54 | 20 | 0.7
595728 | 5633923 | 13.5 | 7 - dense_urban | 102.4 | -12.4 | -68.81 | Site2_3 | 595836.74 | 5633899.27 | 30 | 240 | 4 | 65 | 6.2 | 3700 | 112.5156 | 0.05 | 0.05 | 50 | 20 | 32.4 | 13.54 | 20 | 0.7
596024 | 5633795 | 19.5 | 7 - dense_urban | 89 | -5.8 | -77.43 | Site3_3 | 596254.52 | 5633798.74 | 37 | 240 | 3 | 65 | 6.2 | 3700 | 231.2136 | 0.03 | 0.03 | 50 | 20 | 32.4 | 13.54 | 20 | 0.7
596118 | 5633379 | 7.5 | 12 - parks_in_urban | 323.7 | -10.9 | -73.42 | Site4_2 | 596048.98 | 5633472.55 | 34 | 120 | 5 | 65 | 6.2 | 3700 | 119.2376 | 0.07 | 0.07 | 50 | 20 | 32.4 | 13.54 | 20 | 0.7
595487 | 5634374 | 22.5 | 9 - commercial_industrial | 118 | -3.9 | -55.4 | Site0_3 | 595519.49 | 5634357.27 | 25 | 240 | 2 | 65 | 6.2 | 3700 | 36.6298 | 0.01 | 0.01 | 50 | 20 | 32.4 | 13.54 | 20 | 0.7
596221 | 5633822 | 4.5 | 19 - high_buildings | 124.1 | -40.9 | -73.94 | Site3_1 | 596254.52 | 5633798.74 | 37 | 0 | 2 | 65 | 6.2 | 3700 | 52.1619 | 0.01 | 0.01 | 50 | 20 | 32.4 | 13.54 | 20 | 0.7
595583 | 5634214 | 16.5 | 7 - dense_urban | 335.9 | -3.5 | -80.33 | Site0_2 | 595519.49 | 5634357.27 | 25 | 120 | 0 | 65 | 6.2 | 3700 | 156.9461 | 0 | 0 | 50 | 20 | 32.4 | 13.54 | 20 | 0.7
595608 | 5634496 | 13.5 | 9 - commercial_industrial | 212.6 | -3.3 | -74.74 | Site0_1 | 595519.49 | 5634357.27 | 25 | 0 | 4 | 65 | 6.2 | 3700 | 164.9615 | 0.05 | 0.05 | 50 | 20 | 32.4 | 13.54 | 20 | 0.7
595998 | 5634371 | 25.5 | 19 - high_buildings | 156.4 | -0.2 | -83.47 | Site1_1 | 596046.75 | 5634258.97 | 20 | 0 | 1 | 65 | 6.2 | 3700 | 122.301 | 0 | 0 | 50 | 20 | 32.4 | 13.54 | 20 | 0.7
596045 | 5633732 | 7.5 | 19 - high_buildings | 72.3 | -8.1 | -68.97 | Site3_3 | 596254.52 | 5633798.74 | 37 | 240 | 3 | 65 | 6.2 | 3700 | 221.8628 | 0.03 | 0.03 | 50 | 20 | 32.4 | 13.54 | 20 | 0.7
595921 | 5633651 | 1.5 | 22 - grass | 341.3 | -2.5 | -88.9 | Site2_2 | 595836.74 | 5633899.27 | 30 | 120 | 6 | 65 | 6.2 | 3700 | 263.7233 | 0.1 | 0.1 | 50 | 20 | 32.4 | 13.54 | 20 | 0.7
595753 | 5633942 | 7.5 | 7 - dense_urban | 117.1 | -18.5 | -81.48 | Site2_3 | 595836.74 | 5633899.27 | 30 | 240 | 4 | 65 | 6.2 | 3700 | 96.6669 | 0.05 | 0.05 | 50 | 20 | 32.4 | 13.54 | 20 | 0.7
596324 | 5633769 | 10.5 | 7 - dense_urban | 293.5 | -19.4 | -68.89 | Site3_2 | 596254.52 | 5633798.74 | 37 | 120 | 0 | 65 | 6.2 | 3700 | 80.0886 | 0 | 0 | 50 | 20 | 32.4 | 13.54 | 20 | 0.7
596112 | 5634159 | 4.5 | 19 - high_buildings | 327 | -3.1 | -83.77 | Site1_2 | 596046.75 | 5634258.97 | 20 | 120 | 0 | 65 | 6.2 | 3700 | 120.3819 | 0 | 0 | 50 | 20 | 32.4 | 13.54 | 20 | 0.7
595868 | 5633775 | 4.5 | 7 - dense_urban | 346 | -6.5 | -72.32 | Site2_2 | 595836.74 | 5633899.27 | 30 | 120 | 6 | 65 | 6.2 | 3700 | 130.654 | 0.1 | 0.1 | 50 | 20 | 32.4 | 13.54 | 20 | 0.7
595380 | 5634132 | 13.5 | 19 - high_buildings | 31.7 | -2.5 | -81.18 | Site0_3 | 595519.49 | 5634357.27 | 25 | 240 | 2 | 65 | 6.2 | 3700 | 265.2099 | 0.01 | 0.01 | 50 | 20 | 32.4 | 13.54 | 20 | 0.7
596266 | 5633742 | 16.5 | 19 - high_buildings | 349.1 | -17.7 | -60.54 | Site3_2 | 596254.52 | 5633798.74 | 37 | 120 | 0 | 65 | 6.2 | 3700 | 61.4123 | 0 | 0 | 50 | 20 | 32.4 | 13.54 | 20 | 0.7
596266 | 5633648 | 4.5 | 7 - dense_urban | 355.8 | -12.1 | -89.24 | Site3_2 | 596254.52 | 5633798.74 | 37 | 120 | 0 | 65 | 6.2 | 3700 | 154.6305 | 0 | 0 | 50 | 20 | 32.4 | 13.54 | 20 | 0.7
595573 | 5634182 | 10.5 | 19 - high_buildings | 342.9 | -4.5 | -71.75 | Site0_2 | 595519.49 | 5634357.27 | 25 | 120 | 0 | 65 | 6.2 | 3700 | 183.8291 | 0 | 0 | 50 | 20 | 32.4 | 13.54 | 20 | 0.7
595480 | 5634371 | 22.5 | 9 - commercial_industrial | 109.7 | -3.5 | -63.09 | Site0_3 | 595519.49 | 5634357.27 | 25 | 240 | 2 | 65 | 6.2 | 3700 | 41.8834 | 0.01 | 0.01 | 50 | 20 | 32.4 | 13.54 | 20 | 0.7
596306 | 5633648 | 4.5 | 15 - dense_residential | 235.7 | -5.1 | -82.56 | Site4_2 | 596048.98 | 5633472.55 | 34 | 120 | 5 | 65 | 6.2 | 3700 | 312.5896 | 0.07 | 0.07 | 50 | 20 | 32.4 | 13.54 | 20 | 0.7
596053 | 5634323 | 10.5 | 19 - high_buildings | 185.4 | -14.4 | -83.66 | Site1_1 | 596046.75 | 5634258.97 | 20 | 0 | 1 | 65 | 6.2 | 3700 | 65.0319 | 0 | 0 | 50 | 20 | 32.4 | 13.54 | 20 | 0.7
596098 | 5634228 | 7.5 | 7 - dense_urban | 301.3 | -4.3 | -74.1 | Site1_2 | 596046.75 | 5634258.97 | 20 | 120 | 0 | 65 | 6.2 | 3700 | 61.1715 | 0 | 0 | 50 | 20 | 32.4 | 13.54 | 20 | 0.7
595425 | 5634249 | 1.5 | 7 - dense_urban | 41 | -9.3 | -78.38 | Site0_3 | 595519.49 | 5634357.27 | 25 | 240 | 2 | 65 | 6.2 | 3700 | 145.6125 | 0.01 | 0.01 | 50 | 20 | 32.4 | 13.54 | 20 | 0.7
595907 | 5634210 | 1.5 | 12 - parks_in_urban | 192.7 | -4.9 | -74.92 | Site2_1 | 595836.74 | 5633899.27 | 30 | 0 | 0 | 65 | 6.2 | 3700 | 319.8466 | 0 | 0 | 50 | 20 | 32.4 | 13.54 | 20 | 0.7
596223 | 5634249 | 1.5 | 15 - dense_residential | 175.9 | -5.5 | -91.89 | Site3_1 | 596254.52 | 5633798.74 | 37 | 0 | 2 | 65 | 6.2 | 3700 | 452.7558 | 0.01 | 0.01 | 50 | 20 | 32.4 | 13.54 | 20 | 0.7
596185 | 5633359 | 10.5 | 7 - dense_urban | 310 | -6.3 | -79.33 | Site4_2 | 596048.98 | 5633472.55 | 34 | 120 | 5 | 65 | 6.2 | 3700 | 178.7381 | 0.07 | 0.07 | 50 | 20 | 32.4 | 13.54 | 20 | 0.7
595973 | 5633381 | 10.5 | 12 - parks_in_urban | 39.6 | -11.1 | -73.58 | Site4_3 | 596048.98 | 5633472.55 | 34 | 240 | 0 | 65 | 6.2 | 3700 | 121.2708 | 0 | 0 | 50 | 20 | 32.4 | 13.54 | 20 | 0.7
595889 | 5633923 | 25.5 | 8 - block_of_buildings | 245.2 | -0.5 | -62.17 | Site2_2 | 595836.74 | 5633899.27 | 30 | 120 | 6 | 65 | 6.2 | 3700 | 57.5714 | 0.1 | 0.1 | 50 | 20 | 32.4 | 13.54 | 20 | 0.7
595564 | 5634485 | 19.5 | 9 - commercial_industrial | 199.4 | -1.9 | -75.59 | Site0_1 | 595519.49 | 5634357.27 | 25 | 0 | 4 | 65 | 6.2 | 3700 | 135.3748 | 0.05 | 0.05 | 50 | 20 | 32.4 | 13.54 | 20 | 0.7
596245 | 5633380 | 7.5 | 7 - dense_urban | 295.4 | -6.4 | -76.23 | Site4_2 | 596048.98 | 5633472.55 | 34 | 120 | 5 | 65 | 6.2 | 3700 | 218.384 | 0.07 | 0.07 | 50 | 20 | 32.4 | 13.54 | 20 | 0.7
595962 | 5633737 | 16.5 | 7 - dense_urban | 78.1 | -4.9 | -81.19 | Site3_3 | 596254.52 | 5633798.74 | 37 | 240 | 3 | 65 | 6.2 | 3700 | 299.6665 | 0.03 | 0.03 | 50 | 20 | 32.4 | 13.54 | 20 | 0.7
595458 | 5634387 | 4.5 | 15 - dense_residential | 116.2 | -16.8 | -71.13 | Site0_3 | 595519.49 | 5634357.27 | 25 | 240 | 2 | 65 | 6.2 | 3700 | 71.3102 | 0.01 | 0.01 | 50 | 20 | 32.4 | 13.54 | 20 | 0.7
595999 | 5634159 | 1.5 | 1 - open | 25.6 | -8.5 | -53.69 | Site1_3 | 596046.75 | 5634258.97 | 20 | 240 | 5 | 65 | 6.2 | 3700 | 112.3224 | 0.07 | 0.07 | 50 | 20 | 32.4 | 13.54 | 20 | 0.7
596008 | 5633755 | 4.5 | 7 - dense_urban | 79.9 | -8.3 | -94.3 | Site3_3 | 596254.52 | 5633798.74 | 37 | 240 | 3 | 65 | 6.2 | 3700 | 252.4709 | 0.03 | 0.03 | 50 | 20 | 32.4 | 13.54 | 20 | 0.7
596075 | 5633563 | 10.5 | 12 - parks_in_urban | 196.1 | -13.5 | -59.61 | Site4_1 | 596048.98 | 5633472.55 | 34 | 0 | 1 | 65 | 6.2 | 3700 | 97.0077 | 0 | 0 | 50 | 20 | 32.4 | 13.54 | 20 | 0.7
596048 | 5634191 | 22.5 | 19 - high_buildings | 359.2 | 7.1 | -75.61 | Site1_2 | 596046.75 | 5634258.97 | 20 | 120 | 0 | 65 | 6.2 | 3700 | 68.0274 | 0 | 0 | 50 | 20 | 32.4 | 13.54 | 20 | 0.7
595528 | 5634484 | 13.5 | 6 - urban | 184.1 | -5.2 | -84.01 | Site0_1 | 595519.49 | 5634357.27 | 25 | 0 | 4 | 65 | 6.2 | 3700 | 127.5349 | 0.05 | 0.05 | 50 | 20 | 32.4 | 13.54 | 20 | 0.7
595336 | 5634156 | 1.5 | 11 - open_in_urban | 42.3 | -4.9 | -85.82 | Site0_3 | 595519.49 | 5634357.27 | 25 | 240 | 2 | 65 | 6.2 | 3700 | 273.3687 | 0.01 | 0.01 | 50 | 20 | 32.4 | 13.54 | 20 | 0.7
596165 | 5634015 | 10.5 | 7 - dense_urban | 157.4 | -8.4 | -86.92 | Site3_1 | 596254.52 | 5633798.74 | 37 | 0 | 2 | 65 | 6.2 | 3700 | 235.5514 | 0.01 | 0.01 | 50 | 20 | 32.4 | 13.54 | 20 | 0.7
595697 | 5633863 | 1.5 | 19 - high_buildings | 75.6 | -14.9 | -80.7 | Site2_3 | 595836.74 | 5633899.27 | 30 | 240 | 4 | 65 | 6.2 | 3700 | 147.1565 | 0.05 | 0.05 | 50 | 20 | 32.4 | 13.54 | 20 | 0.7
595709 | 5633981 | 16.5 | 19 - high_buildings | 122.6 | -8.8 | -75.76 | Site2_3 | 595836.74 | 5633899.27 | 30 | 240 | 4 | 65 | 6.2 | 3700 | 152.2483 | 0.05 | 0.05 | 50 | 20 | 32.4 | 13.54 | 20 | 0.7
595803 | 5633731 | 31.5 | 19 - high_buildings | 11.4 | 3.5 | -65.58 | Site2_3 | 595836.74 | 5633899.27 | 30 | 240 | 4 | 65 | 6.2 | 3700 | 171.6258 | 0.05 | 0.05 | 50 | 20 | 32.4 | 13.54 | 20 | 0.7
595759 | 5634184 | 13.5 | 7 - dense_urban | 305.8 | -0.9 | -69.76 | Site0_2 | 595519.49 | 5634357.27 | 25 | 120 | 0 | 65 | 6.2 | 3700 | 295.8374 | 0 | 0 | 50 | 20 | 32.4 | 13.54 | 20 | 0.7
595754 | 5633965 | 10.5 | 19 - high_buildings | 128.5 | -14.5 | -75.1 | Site2_1 | 595836.74 | 5633899.27 | 30 | 0 | 0 | 65 | 6.2 | 3700 | 107.4551 | 0 | 0 | 50 | 20 | 32.4 | 13.54 | 20 | 0.7
596038 | 5634367 | 7.5 | 19 - high_buildings | 175.2 | -5.5 | -87.19 | Site1_1 | 596046.75 | 5634258.97 | 20 | 0 | 1 | 65 | 6.2 | 3700 | 109.1022 | 0 | 0 | 50 | 20 | 32.4 | 13.54 | 20 | 0.7
596107 | 5634253 | 16.5 | 7 - dense_urban | 275.7 | 4.3 | -70.46 | Site1_2 | 596046.75 | 5634258.97 | 20 | 120 | 0 | 65 | 6.2 | 3700 | 60.6461 | 0 | 0 | 50 | 20 | 32.4 | 13.54 | 20 | 0.7
595798 | 5633292 | 1.5 | 11 - open_in_urban | 54.2 | -6.5 | -96.79 | Site4_3 | 596048.98 | 5633472.55 | 34 | 240 | 0 | 65 | 6.2 | 3700 | 310.8786 | 0 | 0 | 50 | 20 | 32.4 | 13.54 | 20 | 0.7
595998 | 5634376 | 70.5 | 19 - high_buildings | 157.3 | 19.3 | -66.26 | Site1_1 | 596046.75 | 5634258.97 | 20 | 0 | 1 | 65 | 6.2 | 3700 | 136.4655 | 0 | 0 | 50 | 20 | 32.4 | 13.54 | 20 | 0.7
595625 | 5634450 | 19.5 | 9 - commercial_industrial | 228.7 | -1.8 | -81.37 | Site0_1 | 595519.49 | 5634357.27 | 25 | 0 | 4 | 65 | 6.2 | 3700 | 140.5755 | 0.05 | 0.05 | 50 | 20 | 32.4 | 13.54 | 20 | 0.7
595403 | 5634242 | 19.5 | 7 - dense_urban | 45.2 | -1.9 | -81.13 | Site0_3 | 595519.49 | 5634357.27 | 25 | 240 | 2 | 65 | 6.2 | 3700 | 163.9736 | 0.01 | 0.01 | 50 | 20 | 32.4 | 13.54 | 20 | 0.7
595963 | 5634355 | 4.5 | 5 - residential | 138.8 | -6.5 | -86.63 | Site1_1 | 596046.75 | 5634258.97 | 20 | 0 | 1 | 65 | 6.2 | 3700 | 128.3592 | 0 | 0 | 50 | 20 | 32.4 | 13.54 | 20 | 0.7
596341 | 5633813 | 1.5 | 7 - dense_urban | 260.8 | -23.3 | -89.66 | Site3_2 | 596254.52 | 5633798.74 | 37 | 120 | 0 | 65 | 6.2 | 3700 | 94.5642 | 0 | 0 | 50 | 20 | 32.4 | 13.54 | 20 | 0.7
595779 | 5634199 | 1.5 | 15 - dense_residential | 301.3 | -2.9 | -82.32 | Site0_2 | 595519.49 | 5634357.27 | 25 | 120 | 0 | 65 | 6.2 | 3700 | 304.8722 | 0 | 0 | 50 | 20 | 32.4 | 13.54 | 20 | 0.7
595857 | 5633888 | 16.5 | 19 - high_buildings | 298.8 | -22.6 | -36.2 | Site2_2 | 595836.74 | 5633899.27 | 30 | 120 | 6 | 65 | 6.2 | 3700 | 26.8278 | 0.1 | 0.1 | 50 | 20 | 32.4 | 13.54 | 20 | 0.7
595350 | 5634215 | 7.5 | 19 - high_buildings | 50 | -4.3 | -79.74 | Site0_3 | 595519.49 | 5634357.27 | 25 | 240 | 2 | 65 | 6.2 | 3700 | 221.9772 | 0.01 | 0.01 | 50 | 20 | 32.4 | 13.54 | 20 | 0.7
596080 | 5633179 | 1.5 | 1 - open | 354 | -5.7 | -74.52 | Site4_2 | 596048.98 | 5633472.55 | 34 | 120 | 5 | 65 | 6.2 | 3700 | 296.9682 | 0.07 | 0.07 | 50 | 20 | 32.4 | 13.54 | 20 | 0.7
595976 | 5633440 | 4.5 | 12 - parks_in_urban | 65.7 | -19.6 | -64.77 | Site4_3 | 596048.98 | 5633472.55 | 34 | 240 | 0 | 65 | 6.2 | 3700 | 85.1812 | 0 | 0 | 50 | 20 | 32.4 | 13.54 | 20 | 0.7
595559 | 5634479 | 19.5 | 9 - commercial_industrial | 198.2 | -2 | -66.79 | Site0_1 | 595519.49 | 5634357.27 | 25 | 0 | 4 | 65 | 6.2 | 3700 | 128.0995 | 0.05 | 0.05 | 50 | 20 | 32.4 | 13.54 | 20 | 0.7
595947 | 5633270 | 1.5 | 12 - parks_in_urban | 26.7 | -8.1 | -93.84 | Site4_3 | 596048.98 | 5633472.55 | 34 | 240 | 0 | 65 | 6.2 | 3700 | 229.091 | 0 | 0 | 50 | 20 | 32.4 | 13.54 | 20 | 0.7
595519 | 5634518 | 19.5 | 6 - urban | 180 | -1.6 | -67.19 | Site0_1 | 595519.49 | 5634357.27 | 25 | 0 | 4 | 65 | 6.2 | 3700 | 160.8248 | 0.05 | 0.05 | 50 | 20 | 32.4 | 13.54 | 20 | 0.7
596264 | 5633348 | 4.5 | 12 - parks_in_urban | 300.2 | -5.9 | -85.94 | Site4_2 | 596048.98 | 5633472.55 | 34 | 120 | 5 | 65 | 6.2 | 3700 | 250.233 | 0.07 | 0.07 | 50 | 20 | 32.4 | 13.54 | 20 | 0.7
595702 | 5634028 | 16.5 | 7 - dense_urban | 133.7 | -9.3 | -82.55 | Site2_1 | 595836.74 | 5633899.27 | 30 | 0 | 0 | 65 | 6.2 | 3700 | 186.8382 | 0 | 0 | 50 | 20 | 32.4 | 13.54 | 20 | 0.7
596010 | 5633758 | 1.5 | 11 - open_in_urban | 309.2 | -2.9 | -75.32 | Site2_2 | 595836.74 | 5633899.27 | 30 | 120 | 6 | 65 | 6.2 | 3700 | 225.363 | 0.1 | 0.1 | 50 | 20 | 32.4 | 13.54 | 20 | 0.7
595865 | 5633299 | 1.5 | 12 - parks_in_urban | 46.6 | -8 | -85.46 | Site4_3 | 596048.98 | 5633472.55 | 34 | 240 | 0 | 65 | 6.2 | 3700 | 254.999 | 0 | 0 | 50 | 20 | 32.4 | 13.54 | 20 | 0.7
595976 | 5633806 | 7.5 | 7 - dense_urban | 303.8 | -2.9 | -81.5 | Site2_2 | 595836.74 | 5633899.27 | 30 | 120 | 6 | 65 | 6.2 | 3700 | 169.1121 | 0.1 | 0.1 | 50 | 20 | 32.4 | 13.54 | 20 | 0.7
596125 | 5633494 | 1.5 | 1 - open | 254.6 | -20.5 | -80.68 | Site4_2 | 596048.98 | 5633472.55 | 34 | 120 | 5 | 65 | 6.2 | 3700 | 85.4131 | 0.07 | 0.07 | 50 | 20 | 32.4 | 13.54 | 20 | 0.7
595919 | 5633750 | 4.5 | 7 - dense_urban | 331.2 | -3.5 | -91.54 | Site2_2 | 595836.74 | 5633899.27 | 30 | 120 | 6 | 65 | 6.2 | 3700 | 172.3325 | 0.1 | 0.1 | 50 | 20 | 32.4 | 13.54 | 20 | 0.7
595437 | 5634214 | 13.5 | 7 - dense_urban | 29.8 | -3.6 | -75.31 | Site0_3 | 595519.49 | 5634357.27 | 25 | 240 | 2 | 65 | 6.2 | 3700 | 165.7201 | 0.01 | 0.01 | 50 | 20 | 32.4 | 13.54 | 20 | 0.7
596051 | 5633337 | 4.5 | 12 - parks_in_urban | 359.2 | -11.8 | -79.77 | Site4_2 | 596048.98 | 5633472.55 | 34 | 120 | 5 | 65 | 6.2 | 3700 | 138.7376 | 0.07 | 0.07 | 50 | 20 | 32.4 | 13.54 | 20 | 0.7
595528 | 5634535 | 4.5 | 6 - urban | 182.9 | -6.2 | -89.37 | Site0_1 | 595519.49 | 5634357.27 | 25 | 0 | 4 | 65 | 6.2 | 3700 | 179.1106 | 0.05 | 0.05 | 50 | 20 | 32.4 | 13.54 | 20 | 0.7
595916 | 5634323 | 1.5 | 11 - open_in_urban | 116 | -9.5 | -90.25 | Site1_3 | 596046.75 | 5634258.97 | 20 | 240 | 5 | 65 | 6.2 | 3700 | 146.7571 | 0.07 | 0.07 | 50 | 20 | 32.4 | 13.54 | 20 | 0.7
596067 | 5634344 | 112.5 | 19 - high_buildings | 193.2 | 45.7 | -67.92 | Site1_1 | 596046.75 | 5634258.97 | 20 | 0 | 1 | 65 | 6.2 | 3700 | 127.2651 | 0 | 0 | 50 | 20 | 32.4 | 13.54 | 20 | 0.7
596112 | 5634121 | 10.5 | 7 - dense_urban | 334.8 | 0.6 | -74.6 | Site1_2 | 596046.75 | 5634258.97 | 20 | 120 | 0 | 65 | 6.2 | 3700 | 152.9168 | 0 | 0 | 50 | 20 | 32.4 | 13.54 | 20 | 0.7
595600 | 5633926 | 28.5 | 19 - high_buildings | 96.5 | -3.2 | -85.05 | Site2_3 | 595836.74 | 5633899.27 | 30 | 240 | 4 | 65 | 6.2 | 3700 | 238.249 | 0.05 | 0.05 | 50 | 20 | 32.4 | 13.54 | 20 | 0.7
595997 | 5633338 | 13.5 | 12 - parks_in_urban | 21.1 | -8.1 | -78.14 | Site4_3 | 596048.98 | 5633472.55 | 34 | 240 | 0 | 65 | 6.2 | 3700 | 145.691 | 0 | 0 | 50 | 20 | 32.4 | 13.54 | 20 | 0.7
595978 | 5634159 | 1.5 | 19 - high_buildings | 34.6 | -7.7 | -87.06 | Site1_3 | 596046.75 | 5634258.97 | 20 | 240 | 5 | 65 | 6.2 | 3700 | 122.7307 | 0.07 | 0.07 | 50 | 20 | 32.4 | 13.54 | 20 | 0.7
596248 | 5633424 | 7.5 | 15 - dense_residential | 283.8 | -6.3 | -87.88 | Site4_2 | 596048.98 | 5633472.55 | 34 | 120 | 5 | 65 | 6.2 | 3700 | 206.5631 | 0.07 | 0.07 | 50 | 20 | 32.4 | 13.54 | 20 | 0.7
595847 | 5633786 | 1.5 | 19 - high_buildings | 354.9 | -9.8 | -87.13 | Site2_2 | 595836.74 | 5633899.27 | 30 | 120 | 6 | 65 | 6.2 | 3700 | 117.2502 | 0.1 | 0.1 | 50 | 20 | 32.4 | 13.54 | 20 | 0.7
595316 | 5634245 | 16.5 | 19 - high_buildings | 61.1 | -1.9 | -86.62 | Site0_3 | 595519.49 | 5634357.27 | 25 | 240 | 2 | 65 | 6.2 | 3700 | 232.5618 | 0.01 | 0.01 | 50 | 20 | 32.4 | 13.54 | 20 | 0.7
596204 | 5633525 | 1.5 | 11 - open_in_urban | 251.5 | -10.6 | -87.31 | Site4_2 | 596048.98 | 5633472.55 | 34 | 120 | 5 | 65 | 6.2 | 3700 | 166.8486 | 0.07 | 0.07 | 50 | 20 | 32.4 | 13.54 | 20 | 0.7
595928 | 5633805 | 31.5 | 19 - high_buildings | 315.9 | 5.9 | -57.62 | Site2_2 | 595836.74 | 5633899.27 | 30 | 120 | 6 | 65 | 6.2 | 3700 | 131.2154 | 0.1 | 0.1 | 50 | 20 | 32.4 | 13.54 | 20 | 0.7
595680 | 5633841 | 4.5 | 19 - high_buildings | 69.7 | -10.7 | -71.07 | Site2_3 | 595836.74 | 5633899.27 | 30 | 240 | 4 | 65 | 6.2 | 3700 | 169.154 | 0.05 | 0.05 | 50 | 20 | 32.4 | 13.54 | 20 | 0.7
595738 | 5634355 | 1.5 | 1 - open | 270.5 | -5.3 | -90.14 | Site0_2 | 595519.49 | 5634357.27 | 25 | 120 | 0 | 65 | 6.2 | 3700 | 219.7818 | 0 | 0 | 50 | 20 | 32.4 | 13.54 | 20 | 0.7
595883 | 5633430 | 7.5 | 12 - parks_in_urban | 75.5 | -9.4 | -79.55 | Site4_3 | 596048.98 | 5633472.55 | 34 | 240 | 0 | 65 | 6.2 | 3700 | 173.3843 | 0 | 0 | 50 | 20 | 32.4 | 13.54 | 20 | 0.7
595356 | 5634265 | 19.5 | 19 - high_buildings | 60.6 | -1.7 | -87.94 | Site0_3 | 595519.49 | 5634357.27 | 25 | 240 | 2 | 65 | 6.2 | 3700 | 187.811 | 0.01 | 0.01 | 50 | 20 | 32.4 | 13.54 | 20 | 0.7
596147 | 5634336 | 28.5 | 19 - high_buildings | 232.4 | 7 | -78.6 | Site1_1 | 596046.75 | 5634258.97 | 20 | 0 | 1 | 65 | 6.2 | 3700 | 126.712 | 0 | 0 | 50 | 20 | 32.4 | 13.54 | 20 | 0.7
596179 | 5633962 | 7.5 | 7 - dense_urban | 155 | -11.8 | -73.49 | Site3_1 | 596254.52 | 5633798.74 | 37 | 0 | 2 | 65 | 6.2 | 3700 | 182.2837 | 0.01 | 0.01 | 50 | 20 | 32.4 | 13.54 | 20 | 0.7
595620 | 5634544 | 25.5 | 8 - block_of_buildings | 208.4 | 0.9 | -76.52 | Site0_1 | 595519.49 | 5634357.27 | 25 | 0 | 4 | 65 | 6.2 | 3700 | 212.0627 | 0.05 | 0.05 | 50 | 20 | 32.4 | 13.54 | 20 | 0.7
595689 | 5633732 | 4.5 | 19 - high_buildings | 41.5 | -6.3 | -75.49 | Site2_3 | 595836.74 | 5633899.27 | 30 | 240 | 4 | 65 | 6.2 | 3700 | 224.6255 | 0.05 | 0.05 | 50 | 20 | 32.4 | 13.54 | 20 | 0.7
595956 | 5633434 | 13.5 | 12 - parks_in_urban | 67.2 | -12 | -71.74 | Site4_3 | 596048.98 | 5633472.55 | 34 | 240 | 0 | 65 | 6.2 | 3700 | 102.7211 | 0 | 0 | 50 | 20 | 32.4 | 13.54 | 20 | 0.7
596106 | 5633755 | 7.5 | 7 - dense_urban | 73.5 | -11.1 | -66.6 | Site3_3 | 596254.52 | 5633798.74 | 37 | 240 | 3 | 65 | 6.2 | 3700 | 157.6123 | 0.03 | 0.03 | 50 | 20 | 32.4 | 13.54 | 20 | 0.7
595487 | 5634464 | 7.5 | 7 - dense_urban | 163.3 | -8.4 | -61.32 | Site0_1 | 595519.49 | 5634357.27 | 25 | 0 | 4 | 65 | 6.2 | 3700 | 112.9298 | 0.05 | 0.05 | 50 | 20 | 32.4 | 13.54 | 20 | 0.7
596315 | 5633594 | 19.5 | 19 - high_buildings | 343.7 | -4.7 | -71.9 | Site3_2 | 596254.52 | 5633798.74 | 37 | 120 | 0 | 65 | 6.2 | 3700 | 214.2021 | 0 | 0 | 50 | 20 | 32.4 | 13.54 | 20 | 0.7
595276 | 5634198 | 25.5 | 19 - high_buildings | 56.8 | 0.3 | -79.38 | Site0_3 | 595519.49 | 5634357.27 | 25 | 240 | 2 | 65 | 6.2 | 3700 | 290.9546 | 0.01 | 0.01 | 50 | 20 | 32.4 | 13.54 | 20 | 0.7
595709 | 5633773 | 1.5 | 7 - dense_urban | 45.5 | -8.4 | -88.45 | Site2_3 | 595836.74 | 5633899.27 | 30 | 240 | 4 | 65 | 6.2 | 3700 | 181.8622 | 0.05 | 0.05 | 50 | 20 | 32.4 | 13.54 | 20 | 0.7
596097 | 5633420 | 13.5 | 12 - parks_in_urban | 317.8 | -13 | -50.93 | Site4_2 | 596048.98 | 5633472.55 | 34 | 120 | 5 | 65 | 6.2 | 3700 | 74.0788 | 0.07 | 0.07 | 50 | 20 | 32.4 | 13.54 | 20 | 0.7
596250 | 5633750 | 1.5 | 11 - open_in_urban | 5.8 | -35 | -75.87 | Site3_3 | 596254.52 | 5633798.74 | 37 | 240 | 3 | 65 | 6.2 | 3700 | 60.4671 | 0.03 | 0.03 | 50 | 20 | 32.4 | 13.54 | 20 | 0.7
595490 | 5634418 | 13.5 | 7 - dense_urban | 154.6 | -9.7 | -61.17 | Site0_1 | 595519.49 | 5634357.27 | 25 | 0 | 4 | 65 | 6.2 | 3700 | 68.4839 | 0.05 | 0.05 | 50 | 20 | 32.4 | 13.54 | 20 | 0.7
595471 | 5634425 | 4.5 | 15 - dense_residential | 144.8 | -13.2 | -73.23 | Site0_1 | 595519.49 | 5634357.27 | 25 | 0 | 4 | 65 | 6.2 | 3700 | 85.7839 | 0.05 | 0.05 | 50 | 20 | 32.4 | 13.54 | 20 | 0.7
596057 | 5633772 | 1.5 | 7 - dense_urban | 82.2 | -10.9 | -74.86 | Site3_3 | 596254.52 | 5633798.74 | 37 | 240 | 3 | 65 | 6.2 | 3700 | 202.4585 | 0.03 | 0.03 | 50 | 20 | 32.4 | 13.54 | 20 | 0.7
595948 | 5633326 | 7.5 | 12 - parks_in_urban | 34.5 | -8.8 | -81.05 | Site4_3 | 596048.98 | 5633472.55 | 34 | 240 | 0 | 65 | 6.2 | 3700 | 179.9336 | 0 | 0 | 50 | 20 | 32.4 | 13.54 | 20 | 0.7
595404 | 5634287 | 4.5 | 7 - dense_urban | 58.7 | -8.7 | -76.68 | Site0_3 | 595519.49 | 5634357.27 | 25 | 240 | 2 | 65 | 6.2 | 3700 | 136.7335 | 0.01 | 0.01 | 50 | 20 | 32.4 | 13.54 | 20 | 0.7
596364 | 5633800 | 10.5 | 7 - dense_urban | 269.5 | -15.6 | -78.66 | Site3_2 | 596254.52 | 5633798.74 | 37 | 120 | 0 | 65 | 6.2 | 3700 | 112.6486 | 0 | 0 | 50 | 20 | 32.4 | 13.54 | 20 | 0.7
595967 | 5633772 | 1.5 | 1 - open | 314.3 | -4.2 | -80.34 | Site2_2 | 595836.74 | 5633899.27 | 30 | 120 | 6 | 65 | 6.2 | 3700 | 184.3301 | 0.1 | 0.1 | 50 | 20 | 32.4 | 13.54 | 20 | 0.7
595925 | 5634107 | 1.5 | 9 - commercial_industrial | 202.9 | -6.9 | -89.6 | Site2_1 | 595836.74 | 5633899.27 | 30 | 0 | 0 | 65 | 6.2 | 3700 | 227.4947 | 0 | 0 | 50 | 20 | 32.4 | 13.54 | 20 | 0.7
596150 | 5634242 | 16.5 | 7 - dense_urban | 279.4 | 3.6 | -71.51 | Site1_2 | 596046.75 | 5634258.97 | 20 | 120 | 0 | 65 | 6.2 | 3700 | 104.6938 | 0 | 0 | 50 | 20 | 32.4 | 13.54 | 20 | 0.7
596364 | 5633742 | 19.5 | 19 - high_buildings | 297.6 | -9 | -71.06 | Site3_2 | 596254.52 | 5633798.74 | 37 | 120 | 0 | 65 | 6.2 | 3700 | 124.5454 | 0 | 0 | 50 | 20 | 32.4 | 13.54 | 20 | 0.7
595526 | 5634357 | 19.5 | 9 - commercial_industrial | 270 | -38.2 | -44.96 | Site0_2 | 595519.49 | 5634357.27 | 25 | 120 | 0 | 65 | 6.2 | 3700 | 8.5266 | 0 | 0 | 50 | 20 | 32.4 | 13.54 | 20 | 0.7
595719 | 5633690 | 4.5 | 19 - high_buildings | 29.4 | -5.4 | -93.65 | Site2_3 | 595836.74 | 5633899.27 | 30 | 240 | 4 | 65 | 6.2 | 3700 | 241.4682 | 0.05 | 0.05 | 50 | 20 | 32.4 | 13.54 | 20 | 0.7
596085 | 5633328 | 7.5 | 12 - parks_in_urban | 346.1 | -8.9 | -73.17 | Site4_2 | 596048.98 | 5633472.55 | 34 | 120 | 5 | 65 | 6.2 | 3700 | 151.3089 | 0.07 | 0.07 | 50 | 20 | 32.4 | 13.54 | 20 | 0.7
596061 | 5634360 | 22.5 | 19 - high_buildings | 187.9 | -2.5 | -77.69 | Site1_1 | 596046.75 | 5634258.97 | 20 | 0 | 1 | 65 | 6.2 | 3700 | 102.0606 | 0 | 0 | 50 | 20 | 32.4 | 13.54 | 20 | 0.7
596003 | 5634354 | 55.5 | 19 - high_buildings | 155.1 | 17.2 | -67.19 | Site1_1 | 596046.75 | 5634258.97 | 20 | 0 | 1 | 65 | 6.2 | 3700 | 110.4763 | 0 | 0 | 50 | 20 | 32.4 | 13.54 | 20 | 0.7
596122 | 5633376 | 19.5 | 12 - parks_in_urban | 323 | -4.9 | -62.18 | Site4_2 | 596048.98 | 5633472.55 | 34 | 120 | 5 | 65 | 6.2 | 3700 | 121.9183 | 0.07 | 0.07 | 50 | 20 | 32.4 | 13.54 | 20 | 0.7
595610 | 5633935 | 13.5 | 19 - high_buildings | 99 | -6.8 | -81.79 | Site2_3 | 595836.74 | 5633899.27 | 30 | 240 | 4 | 65 | 6.2 | 3700 | 230.1302 | 0.05 | 0.05 | 50 | 20 | 32.4 | 13.54 | 20 | 0.7
596265 | 5633303 | 1.5 | 1 - open | 308.2 | -6.1 | -93.49 | Site4_2 | 596048.98 | 5633472.55 | 34 | 120 | 5 | 65 | 6.2 | 3700 | 276.5286 | 0.07 | 0.07 | 50 | 20 | 32.4 | 13.54 | 20 | 0.7
596367 | 5633782 | 13.5 | 7 - dense_urban | 278.6 | -13.2 | -69.59 | Site3_2 | 596254.52 | 5633798.74 | 37 | 120 | 0 | 65 | 6.2 | 3700 | 116.1216 | 0 | 0 | 50 | 20 | 32.4 | 13.54 | 20 | 0.7
595571 | 5634507 | 10.5 | 9 - commercial_industrial | 199.1 | -4.9 | -73.86 | Site0_1 | 595519.49 | 5634357.27 | 25 | 0 | 4 | 65 | 6.2 | 3700 | 159.005 | 0.05 | 0.05 | 50 | 20 | 32.4 | 13.54 | 20 | 0.7
596126 | 5634316 | 19.5 | 19 - high_buildings | 234.2 | 3.8 | -82.76 | Site1_1 | 596046.75 | 5634258.97 | 20 | 0 | 1 | 65 | 6.2 | 3700 | 97.6383 | 0 | 0 | 50 | 20 | 32.4 | 13.54 | 20 | 0.7
596148 | 5633620 | 22.5 | 19 - high_buildings | 214 | -3.4 | -66.68 | Site4_1 | 596048.98 | 5633472.55 | 34 | 0 | 1 | 65 | 6.2 | 3700 | 177.9851 | 0 | 0 | 50 | 20 | 32.4 | 13.54 | 20 | 0.7
595920 | 5633351 | 4.5 | 12 - parks_in_urban | 46.6 | -10.1 | -75.98 | Site4_3 | 596048.98 | 5633472.55 | 34 | 240 | 0 | 65 | 6.2 | 3700 | 179.6677 | 0 | 0 | 50 | 20 | 32.4 | 13.54 | 20 | 0.7
595655 | 5634176 | 1.5 | 11 - open_in_urban | 323.1 | -5.4 | -81.95 | Site0_2 | 595519.49 | 5634357.27 | 25 | 120 | 0 | 65 | 6.2 | 3700 | 227.5391 | 0 | 0 | 50 | 20 | 32.4 | 13.54 | 20 | 0.7
595921 | 5634171 | 1.5 | 1 - open | 55.1 | -6.1 | -85.59 | Site1_3 | 596046.75 | 5634258.97 | 20 | 240 | 5 | 65 | 6.2 | 3700 | 154.5769 | 0.07 | 0.07 | 50 | 20 | 32.4 | 13.54 | 20 | 0.7
595686 | 5633866 | 16.5 | 7 - dense_urban | 77.7 | -8.6 | -84.78 | Site2_3 | 595836.74 | 5633899.27 | 30 | 240 | 4 | 65 | 6.2 | 3700 | 154.9571 | 0.05 | 0.05 | 50 | 20 | 32.4 | 13.54 | 20 | 0.7
595818 | 5634135 | 1.5 | 7 - dense_urban | 175.4 | -8.8 | -87.4 | Site2_1 | 595836.74 | 5633899.27 | 30 | 0 | 0 | 65 | 6.2 | 3700 | 238.185 | 0 | 0 | 50 | 20 | 32.4 | 13.54 | 20 | 0.7
595517 | 5634479 | 7.5 | 6 - urban | 179.1 | -8.2 | -70.45 | Site0_1 | 595519.49 | 5634357.27 | 25 | 0 | 4 | 65 | 6.2 | 3700 | 123.0067 | 0.05 | 0.05 | 50 | 20 | 32.4 | 13.54 | 20 | 0.7
596141 | 5634344 | 22.5 | 19 - high_buildings | 227.9 | 4.3 | -79.83 | Site1_1 | 596046.75 | 5634258.97 | 20 | 0 | 1 | 65 | 6.2 | 3700 | 126.9623 | 0 | 0 | 50 | 20 | 32.4 | 13.54 | 20 | 0.7
595973 | 5633467 | 1.5 | 22 - grass | 85.5 | -23.7 | -89.49 | Site4_3 | 596048.98 | 5633472.55 | 34 | 240 | 0 | 65 | 6.2 | 3700 | 82.8252 | 0 | 0 | 50 | 20 | 32.4 | 13.54 | 20 | 0.7
596167 | 5634133 | 13.5 | 7 - dense_urban | 316.4 | 1.5 | -75.76 | Site1_2 | 596046.75 | 5634258.97 | 20 | 120 | 0 | 65 | 6.2 | 3700 | 174.2721 | 0 | 0 | 50 | 20 | 32.4 | 13.54 | 20 | 0.7
596055 | 5633773 | 1.5 | 7 - dense_urban | 82.6 | -10.8 | -75.6 | Site3_3 | 596254.52 | 5633798.74 | 37 | 240 | 3 | 65 | 6.2 | 3700 | 204.2817 | 0.03 | 0.03 | 50 | 20 | 32.4 | 13.54 | 20 | 0.7
595451 | 5634288 | 1.5 | 7 - dense_urban | 44.6 | -13.6 | -73.78 | Site0_3 | 595519.49 | 5634357.27 | 25 | 240 | 2 | 65 | 6.2 | 3700 | 100.2071 | 0.01 | 0.01 | 50 | 20 | 32.4 | 13.54 | 20 | 0.7
596053 | 5634172 | 13.5 | 19 - high_buildings | 356.1 | 1.6 | -66.82 | Site1_2 | 596046.75 | 5634258.97 | 20 | 120 | 0 | 65 | 6.2 | 3700 | 87.4362 | 0 | 0 | 50 | 20 | 32.4 | 13.54 | 20 | 0.7
595815 | 5633726 | 1.5 | 19 - high_buildings | 7.2 | -6.1 | -90.42 | Site2_3 | 595836.74 | 5633899.27 | 30 | 240 | 4 | 65 | 6.2 | 3700 | 176.9389 | 0.05 | 0.05 | 50 | 20 | 32.4 | 13.54 | 20 | 0.7
595314 | 5634167 | 4.5 | 7 - dense_urban | 47.2 | -4 | -90.03 | Site0_3 | 595519.49 | 5634357.27 | 25 | 240 | 2 | 65 | 6.2 | 3700 | 280.8008 | 0.01 | 0.01 | 50 | 20 | 32.4 | 13.54 | 20 | 0.7
596083 | 5634126 | 16.5 | 7 - dense_urban | 344.9 | 2.7 | -88.7 | Site1_2 | 596046.75 | 5634258.97 | 20 | 120 | 0 | 65 | 6.2 | 3700 | 137.8671 | 0 | 0 | 50 | 20 | 32.4 | 13.54 | 20 | 0.7
595697 | 5633885 | 19.5 | 7 - dense_urban | 84.3 | -8.3 | -70.6 | Site2_3 | 595836.74 | 5633899.27 | 30 | 240 | 4 | 65 | 6.2 | 3700 | 140.8586 | 0.05 | 0.05 | 50 | 20 | 32.4 | 13.54 | 20 | 0.7
595678 | 5634402 | 1.5 | 7 - dense_urban | 254.2 | -7.8 | -90.03 | Site0_2 | 595519.49 | 5634357.27 | 25 | 120 | 0 | 65 | 6.2 | 3700 | 166.3684 | 0 | 0 | 50 | 20 | 32.4 | 13.54 | 20 | 0.7
596096 | 5633616 | 1.5 | 22 - grass | 198.2 | -12.2 | -65.61 | Site4_1 | 596048.98 | 5633472.55 | 34 | 0 | 1 | 65 | 6.2 | 3700 | 154.4184 | 0 | 0 | 50 | 20 | 32.4 | 13.54 | 20 | 0.7
595292 | 5634158 | 16.5 | 19 - high_buildings | 48.8 | -1.4 | -83.51 | Site0_3 | 595519.49 | 5634357.27 | 25 | 240 | 2 | 65 | 6.2 | 3700 | 302.5434 | 0.01 | 0.01 | 50 | 20 | 32.4 | 13.54 | 20 | 0.7
595760 | 5633801 | 16.5 | 19 - high_buildings | 38.2 | -5.3 | -77.1 | Site2_3 | 595836.74 | 5633899.27 | 30 | 240 | 4 | 65 | 6.2 | 3700 | 125.4124 | 0.05 | 0.05 | 50 | 20 | 32.4 | 13.54 | 20 | 0.7
595561 | 5633887 | 25.5 | 19 - high_buildings | 87.5 | -3.4 | -75.37 | Site2_3 | 595836.74 | 5633899.27 | 30 | 240 | 4 | 65 | 6.2 | 3700 | 276.0495 | 0.05 | 0.05 | 50 | 20 | 32.4 | 13.54 | 20 | 0.7
595971 | 5634194 | 4.5 | 15 - dense_residential | 49.5 | -7.7 | -79.37 | Site1_3 | 596046.75 | 5634258.97 | 20 | 240 | 5 | 65 | 6.2 | 3700 | 100.9921 | 0.07 | 0.07 | 50 | 20 | 32.4 | 13.54 | 20 | 0.7
595506 | 5634280 | 1.5 | 1 - open | 9.6 | -16.7 | -74.91 | Site0_3 | 595519.49 | 5634357.27 | 25 | 240 | 2 | 65 | 6.2 | 3700 | 81.8833 | 0.01 | 0.01 | 50 | 20 | 32.4 | 13.54 | 20 | 0.7
595937 | 5633522 | 16.5 | 12 - parks_in_urban | 113.6 | -8.6 | -73.35 | Site4_3 | 596048.98 | 5633472.55 | 34 | 240 | 0 | 65 | 6.2 | 3700 | 123.6571 | 0 | 0 | 50 | 20 | 32.4 | 13.54 | 20 | 0.7
595631 | 5633744 | 1.5 | 11 - open_in_urban | 53 | -7.4 | -90.34 | Site2_3 | 595836.74 | 5633899.27 | 30 | 240 | 4 | 65 | 6.2 | 3700 | 259.326 | 0.05 | 0.05 | 50 | 20 | 32.4 | 13.54 | 20 | 0.7
595887 | 5633737 | 25.5 | 19 - high_buildings | 80.4 | -3 | -89.21 | Site3_3 | 596254.52 | 5633798.74 | 37 | 240 | 3 | 65 | 6.2 | 3700 | 372.8472 | 0.03 | 0.03 | 50 | 20 | 32.4 | 13.54 | 20 | 0.7
595959 | 5633953 | 4.5 | 19 - high_buildings | 246.1 | -7.5 | -84.29 | Site2_2 | 595836.74 | 5633899.27 | 30 | 120 | 6 | 65 | 6.2 | 3700 | 135.9583 | 0.1 | 0.1 | 50 | 20 | 32.4 | 13.54 | 20 | 0.7
596056 | 5633421 | 1.5 | 22 - grass | 352.3 | -31 | -66.05 | Site4_2 | 596048.98 | 5633472.55 | 34 | 120 | 5 | 65 | 6.2 | 3700 | 61.3427 | 0.07 | 0.07 | 50 | 20 | 32.4 | 13.54 | 20 | 0.7
595473 | 5634253 | 7.5 | 7 - dense_urban | 23.9 | -8.3 | -78.97 | Site0_3 | 595519.49 | 5634357.27 | 25 | 240 | 2 | 65 | 6.2 | 3700 | 115.4981 | 0.01 | 0.01 | 50 | 20 | 32.4 | 13.54 | 20 | 0.7
595310 | 5634145 | 13.5 | 7 - dense_urban | 44.6 | -2.2 | -99.16 | Site0_3 | 595519.49 | 5634357.27 | 25 | 240 | 2 | 65 | 6.2 | 3700 | 298.4575 | 0.01 | 0.01 | 50 | 20 | 32.4 | 13.54 | 20 | 0.7
596088 | 5634343 | 25.5 | 19 - high_buildings | 206 | 5.2 | -63.91 | Site1_1 | 596046.75 | 5634258.97 | 20 | 0 | 1 | 65 | 6.2 | 3700 | 93.7702 | 0 | 0 | 50 | 20 | 32.4 | 13.54 | 20 | 0.7
595587 | 5634512 | 1.5 | 9 - commercial_industrial | 203.7 | -7.6 | -73.2 | Site0_1 | 595519.49 | 5634357.27 | 25 | 0 | 4 | 65 | 6.2 | 3700 | 170.4442 | 0.05 | 0.05 | 50 | 20 | 32.4 | 13.54 | 20 | 0.7
596216 | 5633419 | 4.5 | 12 - parks_in_urban | 287.9 | -8.6 | -71.13 | Site4_2 | 596048.98 | 5633472.55 | 34 | 120 | 5 | 65 | 6.2 | 3700 | 177.8582 | 0.07 | 0.07 | 50 | 20 | 32.4 | 13.54 | 20 | 0.7
595766 | 5634051 | 1.5 | 19 - high_buildings | 155 | -12.6 | -60.39 | Site2_1 | 595836.74 | 5633899.27 | 30 | 0 | 0 | 65 | 6.2 | 3700 | 169.8187 | 0 | 0 | 50 | 20 | 32.4 | 13.54 | 20 | 0.7
596202 | 5634299 | 10.5 | 7 - dense_urban | 255.5 | 1.3 | -82.75 | Site1_2 | 596046.75 | 5634258.97 | 20 | 120 | 0 | 65 | 6.2 | 3700 | 160.6089 | 0 | 0 | 50 | 20 | 32.4 | 13.54 | 20 | 0.7
595484 | 5634457 | 13.5 | 7 - dense_urban | 160.7 | -5.7 | -67.89 | Site0_1 | 595519.49 | 5634357.27 | 25 | 0 | 4 | 65 | 6.2 | 3700 | 106.4794 | 0.05 | 0.05 | 50 | 20 | 32.4 | 13.54 | 20 | 0.7
596026 | 5634415 | 1.5 | 12 - parks_in_urban | 172.3 | -6.7 | -83.28 | Site1_1 | 596046.75 | 5634258.97 | 20 | 0 | 1 | 65 | 6.2 | 3700 | 158.4871 | 0 | 0 | 50 | 20 | 32.4 | 13.54 | 20 | 0.7
596278 | 5633382 | 10.5 | 12 - parks_in_urban | 291.7 | -4.5 | -88.01 | Site4_2 | 596048.98 | 5633472.55 | 34 | 120 | 5 | 65 | 6.2 | 3700 | 247.3898 | 0.07 | 0.07 | 50 | 20 | 32.4 | 13.54 | 20 | 0.7
595658 | 5634397 | 1.5 | 11 - open_in_urban | 253.9 | -9.2 | -87.36 | Site0_2 | 595519.49 | 5634357.27 | 25 | 120 | 0 | 65 | 6.2 | 3700 | 145.9991 | 0 | 0 | 50 | 20 | 32.4 | 13.54 | 20 | 0.7
596192 | 5633931 | 4.5 | 7 - dense_urban | 154.5 | -14.7 | -81.71 | Site3_1 | 596254.52 | 5633798.74 | 37 | 0 | 2 | 65 | 6.2 | 3700 | 149.859 | 0.01 | 0.01 | 50 | 20 | 32.4 | 13.54 | 20 | 0.7
596022 | 5633726 | 1.5 | 1 - open | 72.6 | -9 | -76.74 | Site3_3 | 596254.52 | 5633798.74 | 37 | 240 | 3 | 65 | 6.2 | 3700 | 246.205 | 0.03 | 0.03 | 50 | 20 | 32.4 | 13.54 | 20 | 0.7
595916 | 5633381 | 10.5 | 12 - parks_in_urban | 55.3 | -9 | -76.74 | Site4_3 | 596048.98 | 5633472.55 | 34 | 240 | 0 | 65 | 6.2 | 3700 | 163.1482 | 0 | 0 | 50 | 20 | 32.4 | 13.54 | 20 | 0.7
595640 | 5634428 | 16.5 | 9 - commercial_industrial | 239.6 | -3.5 | -84.18 | Site0_1 | 595519.49 | 5634357.27 | 25 | 0 | 4 | 65 | 6.2 | 3700 | 139.9916 | 0.05 | 0.05 | 50 | 20 | 32.4 | 13.54 | 20 | 0.7
596144 | 5634104 | 4.5 | 15 - dense_residential | 328 | -1.1 | -78.97 | Site1_2 | 596046.75 | 5634258.97 | 20 | 120 | 0 | 65 | 6.2 | 3700 | 183.6124 | 0 | 0 | 50 | 20 | 32.4 | 13.54 | 20 | 0.7
595749 | 5633867 | 19.5 | 19 - high_buildings | 70 | -10 | -75.46 | Site2_3 | 595836.74 | 5633899.27 | 30 | 240 | 4 | 65 | 6.2 | 3700 | 94.074 | 0.05 | 0.05 | 50 | 20 | 32.4 | 13.54 | 20 | 0.7
596208 | 5634188 | 1.5 | 15 - dense_residential | 293.8 | -0.5 | -89.43 | Site1_2 | 596046.75 | 5634258.97 | 20 | 120 | 0 | 65 | 6.2 | 3700 | 177.1456 | 0 | 0 | 50 | 20 | 32.4 | 13.54 | 20 | 0.7
596257 | 5633773 | 4.5 | 19 - high_buildings | 355.6 | -51.3 | -71.41 | Site3_2 | 596254.52 | 5633798.74 | 37 | 120 | 0 | 65 | 6.2 | 3700 | 41.5325 | 0 | 0 | 50 | 20 | 32.4 | 13.54 | 20 | 0.7
596224 | 5633456 | 1.5 | 15 - dense_residential | 275.5 | -9.2 | -80.13 | Site4_2 | 596048.98 | 5633472.55 | 34 | 120 | 5 | 65 | 6.2 | 3700 | 178.7796 | 0.07 | 0.07 | 50 | 20 | 32.4 | 13.54 | 20 | 0.7
596192 | 5633638 | 4.5 | 7 - dense_urban | 21.4 | -10.3 | -81.31 | Site3_3 | 596254.52 | 5633798.74 | 37 | 240 | 3 | 65 | 6.2 | 3700 | 175.506 | 0.03 | 0.03 | 50 | 20 | 32.4 | 13.54 | 20 | 0.7
596038 | 5634139 | 19.5 | 19 - high_buildings | 4.3 | 4 | -79.28 | Site1_3 | 596046.75 | 5634258.97 | 20 | 240 | 5 | 65 | 6.2 | 3700 | 120.2897 | 0.07 | 0.07 | 50 | 20 | 32.4 | 13.54 | 20 | 0.7
596058 | 5634143 | 1.5 | 11 - open_in_urban | 222.2 | -3.6 | -82.75 | Site2_1 | 595836.74 | 5633899.27 | 30 | 0 | 0 | 65 | 6.2 | 3700 | 330.4127 | 0 | 0 | 50 | 20 | 32.4 | 13.54 | 20 | 0.7
596275 | 5633783 | 10.5 | 19 - high_buildings | 308.7 | -47 | -68.49 | Site3_2 | 596254.52 | 5633798.74 | 37 | 120 | 0 | 65 | 6.2 | 3700 | 37.0058 | 0 | 0 | 50 | 20 | 32.4 | 13.54 | 20 | 0.7
596210 | 5634113 | 10.5 | 7 - dense_urban | 171.8 | -6 | -78.03 | Site3_1 | 596254.52 | 5633798.74 | 37 | 0 | 2 | 65 | 6.2 | 3700 | 318.5022 | 0.01 | 0.01 | 50 | 20 | 32.4 | 13.54 | 20 | 0.7
595642 | 5633841 | 16.5 | 19 - high_buildings | 73.4 | -5.2 | -82.59 | Site2_3 | 595836.74 | 5633899.27 | 30 | 240 | 4 | 65 | 6.2 | 3700 | 203.7187 | 0.05 | 0.05 | 50 | 20 | 32.4 | 13.54 | 20 | 0.7
595576 | 5634466 | 16.5 | 9 - commercial_industrial | 207.6 | -4 | -70.43 | Site0_1 | 595519.49 | 5634357.27 | 25 | 0 | 4 | 65 | 6.2 | 3700 | 122.8326 | 0.05 | 0.05 | 50 | 20 | 32.4 | 13.54 | 20 | 0.7
596157 | 5633626 | 16.5 | 19 - high_buildings | 29.5 | -5.6 | -76.64 | Site3_3 | 596254.52 | 5633798.74 | 37 | 240 | 3 | 65 | 6.2 | 3700 | 199.4229 | 0.03 | 0.03 | 50 | 20 | 32.4 | 13.54 | 20 | 0.7
595794 | 5634212 | 13.5 | 19 - high_buildings | 297.8 | -0.3 | -70.85 | Site0_2 | 595519.49 | 5634357.27 | 25 | 120 | 0 | 65 | 6.2 | 3700 | 310.7915 | 0 | 0 | 50 | 20 | 32.4 | 13.54 | 20 | 0.7
595673 | 5633939 | 4.5 | 7 - dense_urban | 103.7 | -11.2 | -83.6 | Site2_3 | 595836.74 | 5633899.27 | 30 | 240 | 4 | 65 | 6.2 | 3700 | 170.4098 | 0.05 | 0.05 | 50 | 20 | 32.4 | 13.54 | 20 | 0.7
596134 | 5634124 | 1.5 | 15 - dense_residential | 327.2 | -2.7 | -84.35 | Site1_2 | 596046.75 | 5634258.97 | 20 | 120 | 0 | 65 | 6.2 | 3700 | 161.7767 | 0 | 0 | 50 | 20 | 32.4 | 13.54 | 20 | 0.7
595670 | 5633944 | 22.5 | 7 - dense_urban | 105.1 | -5.1 | -78.7 | Site2_3 | 595836.74 | 5633899.27 | 30 | 240 | 4 | 65 | 6.2 | 3700 | 172.7983 | 0.05 | 0.05 | 50 | 20 | 32.4 | 13.54 | 20 | 0.7
596314 | 5633725 | 7.5 | 7 - dense_urban | 321.4 | -16.8 | -73.24 | Site3_2 | 596254.52 | 5633798.74 | 37 | 120 | 0 | 65 | 6.2 | 3700 | 99.2255 | 0 | 0 | 50 | 20 | 32.4 | 13.54 | 20 | 0.7
595923 | 5633280 | 13.5 | 12 - parks_in_urban | 33.1 | -6.3 | -84.04 | Site4_3 | 596048.98 | 5633472.55 | 34 | 240 | 0 | 65 | 6.2 | 3700 | 231.0124 | 0 | 0 | 50 | 20 | 32.4 | 13.54 | 20 | 0.7
596098 | 5633384 | 19.5 | 12 - parks_in_urban | 331.2 | -6.5 | -63.21 | Site4_2 | 596048.98 | 5633472.55 | 34 | 120 | 5 | 65 | 6.2 | 3700 | 102.2463 | 0.07 | 0.07 | 50 | 20 | 32.4 | 13.54 | 20 | 0.7
595951 | 5633761 | 10.5 | 7 - dense_urban | 320.4 | -1.4 | -89.34 | Site2_2 | 595836.74 | 5633899.27 | 30 | 120 | 6 | 65 | 6.2 | 3700 | 180.4278 | 0.1 | 0.1 | 50 | 20 | 32.4 | 13.54 | 20 | 0.7
596036 | 5633385 | 1.5 | 12 - parks_in_urban | 8.4 | -18.3 | -81.41 | Site4_3 | 596048.98 | 5633472.55 | 34 | 240 | 0 | 65 | 6.2 | 3700 | 94.2854 | 0 | 0 | 50 | 20 | 32.4 | 13.54 | 20 | 0.7
595303 | 5634161 | 22.5 | 19 - high_buildings | 47.8 | -0.3 | -81.25 | Site0_3 | 595519.49 | 5634357.27 | 25 | 240 | 2 | 65 | 6.2 | 3700 | 292.2261 | 0.01 | 0.01 | 50 | 20 | 32.4 | 13.54 | 20 | 0.7
595834 | 5633337 | 13.5 | 12 - parks_in_urban | 57.7 | -5.3 | -81.81 | Site4_3 | 596048.98 | 5633472.55 | 34 | 240 | 0 | 65 | 6.2 | 3700 | 254.9715 | 0 | 0 | 50 | 20 | 32.4 | 13.54 | 20 | 0.7
595870 | 5633385 | 1.5 | 12 - parks_in_urban | 63.8 | -10.1 | -75.16 | Site4_3 | 596048.98 | 5633472.55 | 34 | 240 | 0 | 65 | 6.2 | 3700 | 201.8789 | 0 | 0 | 50 | 20 | 32.4 | 13.54 | 20 | 0.7
596076 | 5634285 | 31.5 | 19 - high_buildings | 228.1 | 23 | -68.64 | Site1_1 | 596046.75 | 5634258.97 | 20 | 0 | 1 | 65 | 6.2 | 3700 | 40.809 | 0 | 0 | 50 | 20 | 32.4 | 13.54 | 20 | 0.7
595329 | 5634174 | 1.5 | 19 - high_buildings | 46.1 | -4.9 | -85.26 | Site0_3 | 595519.49 | 5634357.27 | 25 | 240 | 2 | 65 | 6.2 | 3700 | 265.3801 | 0.01 | 0.01 | 50 | 20 | 32.4 | 13.54 | 20 | 0.7
595838 | 5633317 | 16.5 | 12 - parks_in_urban | 53.5 | -4.5 | -89.32 | Site4_3 | 596048.98 | 5633472.55 | 34 | 240 | 0 | 65 | 6.2 | 3700 | 262.7063 | 0 | 0 | 50 | 20 | 32.4 | 13.54 | 20 | 0.7
595434 | 5634473 | 19.5 | 7 - dense_urban | 143.8 | -1.8 | -79.57 | Site0_1 | 595519.49 | 5634357.27 | 25 | 0 | 4 | 65 | 6.2 | 3700 | 143.9869 | 0.05 | 0.05 | 50 | 20 | 32.4 | 13.54 | 20 | 0.7
595898 | 5633292 | 10.5 | 12 - parks_in_urban | 39.8 | -6.9 | -85.03 | Site4_3 | 596048.98 | 5633472.55 | 34 | 240 | 0 | 65 | 6.2 | 3700 | 236.528 | 0 | 0 | 50 | 20 | 32.4 | 13.54 | 20 | 0.7
595387 | 5634239 | 1.5 | 11 - open_in_urban | 48.2 | -7.6 | -74.39 | Site0_3 | 595519.49 | 5634357.27 | 25 | 240 | 2 | 65 | 6.2 | 3700 | 179.147 | 0.01 | 0.01 | 50 | 20 | 32.4 | 13.54 | 20 | 0.7
595988 | 5633825 | 4.5 | 7 - dense_urban | 318.6 | 1.4 | -102.71 | Site0_2 | 595519.49 | 5634357.27 | 25 | 120 | 0 | 65 | 6.2 | 3700 | 709.3893 | 0 | 0 | 50 | 20 | 32.4 | 13.54 | 20 | 0.7
595421 | 5634197 | 7.5 | 7 - dense_urban | 31.5 | -5 | -81.84 | Site0_3 | 595519.49 | 5634357.27 | 25 | 240 | 2 | 65 | 6.2 | 3700 | 188.9259 | 0.01 | 0.01 | 50 | 20 | 32.4 | 13.54 | 20 | 0.7
596002 | 5634344 | 31.5 | 19 - high_buildings | 152.1 | 5.1 | -83.81 | Site1_1 | 596046.75 | 5634258.97 | 20 | 0 | 1 | 65 | 6.2 | 3700 | 96.7725 | 0 | 0 | 50 | 20 | 32.4 | 13.54 | 20 | 0.7
596302 | 5633680 | 13.5 | 12 - parks_in_urban | 338.4 | -10 | -77.74 | Site3_2 | 596254.52 | 5633798.74 | 37 | 120 | 0 | 65 | 6.2 | 3700 | 130.0223 | 0 | 0 | 50 | 20 | 32.4 | 13.54 | 20 | 0.7
595361 | 5634314 | 13.5 | 7 - dense_urban | 74.8 | -3.7 | -76.3 | Site0_3 | 595519.49 | 5634357.27 | 25 | 240 | 2 | 65 | 6.2 | 3700 | 164.6925 | 0.01 | 0.01 | 50 | 20 | 32.4 | 13.54 | 20 | 0.7
596093 | 5634279 | 1.5 | 11 - open_in_urban | 246.5 | -11.8 | -76.21 | Site1_2 | 596046.75 | 5634258.97 | 20 | 120 | 0 | 65 | 6.2 | 3700 | 53.689 | 0 | 0 | 50 | 20 | 32.4 | 13.54 | 20 | 0.7
596162 | 5634206 | 4.5 | 15 - dense_residential | 294.7 | -2.5 | -82.67 | Site1_2 | 596046.75 | 5634258.97 | 20 | 120 | 0 | 65 | 6.2 | 3700 | 127.7835 | 0 | 0 | 50 | 20 | 32.4 | 13.54 | 20 | 0.7
596288 | 5633757 | 4.5 | 7 - dense_urban | 321.8 | -30.5 | -72.74 | Site3_2 | 596254.52 | 5633798.74 | 37 | 120 | 0 | 65 | 6.2 | 3700 | 62.605 | 0 | 0 | 50 | 20 | 32.4 | 13.54 | 20 | 0.7
596257 | 5633937 | 7.5 | 7 - dense_urban | 180.8 | -14.8 | -72.22 | Site3_1 | 596254.52 | 5633798.74 | 37 | 0 | 2 | 65 | 6.2 | 3700 | 141.3939 | 0.01 | 0.01 | 50 | 20 | 32.4 | 13.54 | 20 | 0.7
596217 | 5633435 | 1.5 | 15 - dense_residential | 282.7 | -9.7 | -79.31 | Site4_2 | 596048.98 | 5633472.55 | 34 | 120 | 5 | 65 | 6.2 | 3700 | 175.2055 | 0.07 | 0.07 | 50 | 20 | 32.4 | 13.54 | 20 | 0.7
596246 | 5633842 | 4.5 | 19 - high_buildings | 168.2 | -41.2 | -68.15 | Site3_1 | 596254.52 | 5633798.74 | 37 | 0 | 2 | 65 | 6.2 | 3700 | 54.7747 | 0.01 | 0.01 | 50 | 20 | 32.4 | 13.54 | 20 | 0.7
595528 | 5634440 | 1.5 | 9 - commercial_industrial | 186.2 | -15.7 | -62.32 | Site0_1 | 595519.49 | 5634357.27 | 25 | 0 | 4 | 65 | 6.2 | 3700 | 86.4229 | 0.05 | 0.05 | 50 | 20 | 32.4 | 13.54 | 20 | 0.7
596173 | 5634193 | 4.5 | 15 - dense_residential | 297.6 | -2.2 | -87.57 | Site1_2 | 596046.75 | 5634258.97 | 20 | 120 | 0 | 65 | 6.2 | 3700 | 143.2877 | 0 | 0 | 50 | 20 | 32.4 | 13.54 | 20 | 0.7
595329 | 5634261 | 7.5 | 19 - high_buildings | 63.2 | -4.4 | -85.21 | Site0_3 | 595519.49 | 5634357.27 | 25 | 240 | 2 | 65 | 6.2 | 3700 | 214.1509 | 0.01 | 0.01 | 50 | 20 | 32.4 | 13.54 | 20 | 0.7
595974 | 5634156 | 13.5 | 19 - high_buildings | 35.3 | -1.6 | -75.41 | Site1_3 | 596046.75 | 5634258.97 | 20 | 240 | 5 | 65 | 6.2 | 3700 | 126.2443 | 0.07 | 0.07 | 50 | 20 | 32.4 | 13.54 | 20 | 0.7
595571 | 5634388 | 10.5 | 9 - commercial_industrial | 239.2 | -14.4 | -76.11 | Site0_2 | 595519.49 | 5634357.27 | 25 | 120 | 0 | 65 | 6.2 | 3700 | 61.7079 | 0 | 0 | 50 | 20 | 32.4 | 13.54 | 20 | 0.7
596046 | 5633921 | 1.5 | 1 - open | 264 | -4.8 | -93.03 | Site2_2 | 595836.74 | 5633899.27 | 30 | 120 | 6 | 65 | 6.2 | 3700 | 212.3068 | 0.1 | 0.1 | 50 | 20 | 32.4 | 13.54 | 20 | 0.7
595676 | 5634325 | 10.5 | 7 - dense_urban | 281.5 | -4.1 | -81.63 | Site0_2 | 595519.49 | 5634357.27 | 25 | 120 | 0 | 65 | 6.2 | 3700 | 160.4587 | 0 | 0 | 50 | 20 | 32.4 | 13.54 | 20 | 0.7
596138 | 5633518 | 7.5 | 7 - dense_urban | 243.2 | -13.3 | -71.83 | Site4_2 | 596048.98 | 5633472.55 | 34 | 120 | 5 | 65 | 6.2 | 3700 | 103.4046 | 0.07 | 0.07 | 50 | 20 | 32.4 | 13.54 | 20 | 0.7
595812 | 5634141 | 10.5 | 7 - dense_urban | 306.4 | -0.1 | -81.58 | Site0_2 | 595519.49 | 5634357.27 | 25 | 120 | 0 | 65 | 6.2 | 3700 | 364.0674 | 0 | 0 | 50 | 20 | 32.4 | 13.54 | 20 | 0.7
595883 | 5633783 | 10.5 | 19 - high_buildings | 338.4 | -3.4 | -76.81 | Site2_2 | 595836.74 | 5633899.27 | 30 | 120 | 6 | 65 | 6.2 | 3700 | 126.645 | 0.1 | 0.1 | 50 | 20 | 32.4 | 13.54 | 20 | 0.7
595519 | 5634314 | 7.5 | 9 - commercial_industrial | 0 | -22.1 | -87.3 | Site0_3 | 595519.49 | 5634357.27 | 25 | 240 | 2 | 65 | 6.2 | 3700 | 46.6774 | 0.01 | 0.01 | 50 | 20 | 32.4 | 13.54 | 20 | 0.7
595301 | 5634151 | 1.5 | 19 - high_buildings | 46.6 | -4.5 | -86.64 | Site0_3 | 595519.49 | 5634357.27 | 25 | 240 | 2 | 65 | 6.2 | 3700 | 301.3925 | 0.01 | 0.01 | 50 | 20 | 32.4 | 13.54 | 20 | 0.7
595653 | 5633676 | 1.5 | 19 - high_buildings | 39.5 | -6 | -80.43 | Site2_3 | 595836.74 | 5633899.27 | 30 | 240 | 4 | 65 | 6.2 | 3700 | 290.5549 | 0.05 | 0.05 | 50 | 20 | 32.4 | 13.54 | 20 | 0.7
595660 | 5634246 | 7.5 | 7 - dense_urban | 308.2 | -5.3 | -73.43 | Site0_2 | 595519.49 | 5634357.27 | 25 | 120 | 0 | 65 | 6.2 | 3700 | 180.0842 | 0 | 0 | 50 | 20 | 32.4 | 13.54 | 20 | 0.7
595843 | 5633777 | 4.5 | 19 - high_buildings | 357.2 | -7.7 | -81.31 | Site2_2 | 595836.74 | 5633899.27 | 30 | 120 | 6 | 65 | 6.2 | 3700 | 125.0575 | 0.1 | 0.1 | 50 | 20 | 32.4 | 13.54 | 20 | 0.7
596179 | 5633836 | 10.5 | 19 - high_buildings | 116 | -19.8 | -69.82 | Site3_3 | 596254.52 | 5633798.74 | 37 | 240 | 3 | 65 | 6.2 | 3700 | 88.2827 | 0.03 | 0.03 | 50 | 20 | 32.4 | 13.54 | 20 | 0.7
596016 | 5633346 | 13.5 | 12 - parks_in_urban | 14.6 | -8 | -78.73 | Site4_3 | 596048.98 | 5633472.55 | 34 | 240 | 0 | 65 | 6.2 | 3700 | 132.3738 | 0 | 0 | 50 | 20 | 32.4 | 13.54 | 20 | 0.7
596047 | 5634342 | 28.5 | 19 - high_buildings | 180 | 1 | -67.11 | Site1_1 | 596046.75 | 5634258.97 | 20 | 0 | 1 | 65 | 6.2 | 3700 | 83.4643 | 0 | 0 | 50 | 20 | 32.4 | 13.54 | 20 | 0.7
595698 | 5633864 | 19.5 | 19 - high_buildings | 75.9 | -8.1 | -75.36 | Site2_3 | 595836.74 | 5633899.27 | 30 | 240 | 4 | 65 | 6.2 | 3700 | 143.5375 | 0.05 | 0.05 | 50 | 20 | 32.4 | 13.54 | 20 | 0.7
595705 | 5633725 | 4.5 | 19 - high_buildings | 37.2 | -6.1 | -100.85 | Site2_3 | 595836.74 | 5633899.27 | 30 | 240 | 4 | 65 | 6.2 | 3700 | 219.9448 | 0.05 | 0.05 | 50 | 20 | 32.4 | 13.54 | 20 | 0.7
595567 | 5634464 | 1.5 | 9 - commercial_industrial | 204.2 | -11.3 | -83.62 | Site0_1 | 595519.49 | 5634357.27 | 25 | 0 | 4 | 65 | 6.2 | 3700 | 119.1669 | 0.05 | 0.05 | 50 | 20 | 32.4 | 13.54 | 20 | 0.7
595618 | 5634574 | 1.5 | 8 - block_of_buildings | 204.5 | -4.9 | -81.04 | Site0_1 | 595519.49 | 5634357.27 | 25 | 0 | 4 | 65 | 6.2 | 3700 | 239.2245 | 0.05 | 0.05 | 50 | 20 | 32.4 | 13.54 | 20 | 0.7
595911 | 5634259 | 1.5 | 11 - open_in_urban | 90 | -10.2 | -85.64 | Site1_3 | 596046.75 | 5634258.97 | 20 | 240 | 5 | 65 | 6.2 | 3700 | 137.0048 | 0.07 | 0.07 | 50 | 20 | 32.4 | 13.54 | 20 | 0.7
596108 | 5633319 | 10.5 | 12 - parks_in_urban | 339 | -7.1 | -72.15 | Site4_2 | 596048.98 | 5633472.55 | 34 | 120 | 5 | 65 | 6.2 | 3700 | 166.1722 | 0.07 | 0.07 | 50 | 20 | 32.4 | 13.54 | 20 | 0.7
596096 | 5633515 | 1.5 | 1 - open | 228.2 | -25.1 | -66.4 | Site4_1 | 596048.98 | 5633472.55 | 34 | 0 | 1 | 65 | 6.2 | 3700 | 71.1978 | 0 | 0 | 50 | 20 | 32.4 | 13.54 | 20 | 0.7
595649 | 5634215 | 7.5 | 7 - dense_urban | 317.5 | -4.6 | -81.74 | Site0_2 | 595519.49 | 5634357.27 | 25 | 120 | 0 | 65 | 6.2 | 3700 | 193.1834 | 0 | 0 | 50 | 20 | 32.4 | 13.54 | 20 | 0.7
595837 | 5633822 | 4.5 | 7 - dense_urban | 0 | -14.2 | -66.08 | Site2_2 | 595836.74 | 5633899.27 | 30 | 120 | 6 | 65 | 6.2 | 3700 | 81.3693 | 0.1 | 0.1 | 50 | 20 | 32.4 | 13.54 | 20 | 0.7
596201 | 5633707 | 19.5 | 19 - high_buildings | 30.4 | -9.3 | -69.98 | Site3_3 | 596254.52 | 5633798.74 | 37 | 240 | 3 | 65 | 6.2 | 3700 | 107.6423 | 0.03 | 0.03 | 50 | 20 | 32.4 | 13.54 | 20 | 0.7
595917 | 5634072 | 7.5 | 9 - commercial_industrial | 34.8 | -2.1 | -81.83 | Site1_3 | 596046.75 | 5634258.97 | 20 | 240 | 5 | 65 | 6.2 | 3700 | 227.9234 | 0.07 | 0.07 | 50 | 20 | 32.4 | 13.54 | 20 | 0.7
595583 | 5634462 | 19.5 | 9 - commercial_industrial | 211.4 | -2.6 | -64.79 | Site0_1 | 595519.49 | 5634357.27 | 25 | 0 | 4 | 65 | 6.2 | 3700 | 122.6056 | 0.05 | 0.05 | 50 | 20 | 32.4 | 13.54 | 20 | 0.7
595858 | 5634187 | 1.5 | 1 - open | 184.2 | -7 | -81.9 | Site2_1 | 595836.74 | 5633899.27 | 30 | 0 | 0 | 65 | 6.2 | 3700 | 289.9186 | 0 | 0 | 50 | 20 | 32.4 | 13.54 | 20 | 0.7
596378 | 5633780 | 1.5 | 1 - open | 278.8 | -17.2 | -76.25 | Site3_2 | 596254.52 | 5633798.74 | 37 | 120 | 0 | 65 | 6.2 | 3700 | 129.8412 | 0 | 0 | 50 | 20 | 32.4 | 13.54 | 20 | 0.7
596052 | 5633721 | 1.5 | 1 - open | 180.7 | -7.9 | -84.14 | Site4_1 | 596048.98 | 5633472.55 | 34 | 0 | 1 | 65 | 6.2 | 3700 | 250.5849 | 0 | 0 | 50 | 20 | 32.4 | 13.54 | 20 | 0.7
596389 | 5633739 | 4.5 | 12 - parks_in_urban | 294.1 | -13.2 | -84.39 | Site3_2 | 596254.52 | 5633798.74 | 37 | 120 | 0 | 65 | 6.2 | 3700 | 150.6983 | 0 | 0 | 50 | 20 | 32.4 | 13.54 | 20 | 0.7
595336 | 5634128 | 10.5 | 7 - dense_urban | 38.6 | -2.8 | -83.05 | Site0_3 | 595519.49 | 5634357.27 | 25 | 240 | 2 | 65 | 6.2 | 3700 | 294.0129 | 0.01 | 0.01 | 50 | 20 | 32.4 | 13.54 | 20 | 0.7
596006 | 5634194 | 1.5 | 1 - open | 32.2 | -12.1 | -50.93 | Site1_3 | 596046.75 | 5634258.97 | 20 | 240 | 5 | 65 | 6.2 | 3700 | 78.8918 | 0.07 | 0.07 | 50 | 20 | 32.4 | 13.54 | 20 | 0.7
595883 | 5633723 | 1.5 | 19 - high_buildings | 78.5 | -6.4 | -84.84 | Site3_3 | 596254.52 | 5633798.74 | 37 | 240 | 3 | 65 | 6.2 | 3700 | 380.82 | 0.03 | 0.03 | 50 | 20 | 32.4 | 13.54 | 20 | 0.7
595339 | 5634345 | 13.5 | 6 - urban | 86.2 | -3.3 | -80.92 | Site0_3 | 595519.49 | 5634357.27 | 25 | 240 | 2 | 65 | 6.2 | 3700 | 181.2717 | 0.01 | 0.01 | 50 | 20 | 32.4 | 13.54 | 20 | 0.7
596173 | 5634155 | 19.5 | 7 - dense_urban | 309.5 | 3 | -82.58 | Site1_2 | 596046.75 | 5634258.97 | 20 | 120 | 0 | 65 | 6.2 | 3700 | 163.5514 | 0 | 0 | 50 | 20 | 32.4 | 13.54 | 20 | 0.7
595301 | 5634195 | 22.5 | 19 - high_buildings | 53.4 | -0.5 | -70.77 | Site0_3 | 595519.49 | 5634357.27 | 25 | 240 | 2 | 65 | 6.2 | 3700 | 272.1685 | 0.01 | 0.01 | 50 | 20 | 32.4 | 13.54 | 20 | 0.7
595613 | 5634345 | 4.5 | 19 - high_buildings | 277.3 | -12.2 | -78.5 | Site0_2 | 595519.49 | 5634357.27 | 25 | 120 | 0 | 65 | 6.2 | 3700 | 96.5138 | 0 | 0 | 50 | 20 | 32.4 | 13.54 | 20 | 0.7
595651 | 5634473 | 7.5 | 9 - commercial_industrial | 228.7 | -5 | -78.52 | Site0_1 | 595519.49 | 5634357.27 | 25 | 0 | 4 | 65 | 6.2 | 3700 | 176.0527 | 0.05 | 0.05 | 50 | 20 | 32.4 | 13.54 | 20 | 0.7
595850 | 5633934 | 16.5 | 19 - high_buildings | 200.4 | -18.5 | -60.01 | Site2_1 | 595836.74 | 5633899.27 | 30 | 0 | 0 | 65 | 6.2 | 3700 | 39.5506 | 0 | 0 | 50 | 20 | 32.4 | 13.54 | 20 | 0.7
595403 | 5634323 | 1.5 | 7 - dense_urban | 73.7 | -11 | -65.73 | Site0_3 | 595519.49 | 5634357.27 | 25 | 240 | 2 | 65 | 6.2 | 3700 | 123.6794 | 0.01 | 0.01 | 50 | 20 | 32.4 | 13.54 | 20 | 0.7
596235 | 5633725 | 25.5 | 19 - high_buildings | 15.1 | -7.8 | -57.89 | Site3_3 | 596254.52 | 5633798.74 | 37 | 240 | 3 | 65 | 6.2 | 3700 | 77.1419 | 0.03 | 0.03 | 50 | 20 | 32.4 | 13.54 | 20 | 0.7
595877 | 5633713 | 13.5 | 19 - high_buildings | 77.2 | -4.5 | -77.99 | Site3_3 | 596254.52 | 5633798.74 | 37 | 240 | 3 | 65 | 6.2 | 3700 | 387.8466 | 0.03 | 0.03 | 50 | 20 | 32.4 | 13.54 | 20 | 0.7
596281 | 5633509 | 4.5 | 7 - dense_urban | 261.2 | -6.4 | -84.12 | Site4_2 | 596048.98 | 5633472.55 | 34 | 120 | 5 | 65 | 6.2 | 3700 | 236.7111 | 0.07 | 0.07 | 50 | 20 | 32.4 | 13.54 | 20 | 0.7
595591 | 5634524 | 19.5 | 9 - commercial_industrial | 203.3 | -1.4 | -70.53 | Site0_1 | 595519.49 | 5634357.27 | 25 | 0 | 4 | 65 | 6.2 | 3700 | 181.5016 | 0.05 | 0.05 | 50 | 20 | 32.4 | 13.54 | 20 | 0.7
595989 | 5634371 | 22.5 | 19 - high_buildings | 152.6 | -2 | -71.59 | Site1_1 | 596046.75 | 5634258.97 | 20 | 0 | 1 | 65 | 6.2 | 3700 | 126.0636 | 0 | 0 | 50 | 20 | 32.4 | 13.54 | 20 | 0.7
595616 | 5633923 | 1.5 | 19 - high_buildings | 96.2 | -10.1 | -91.72 | Site2_3 | 595836.74 | 5633899.27 | 30 | 240 | 4 | 65 | 6.2 | 3700 | 223.8337 | 0.05 | 0.05 | 50 | 20 | 32.4 | 13.54 | 20 | 0.7
595861 | 5633470 | 1.5 | 12 - parks_in_urban | 89.1 | -11 | -76.91 | Site4_3 | 596048.98 | 5633472.55 | 34 | 240 | 0 | 65 | 6.2 | 3700 | 190.7858 | 0 | 0 | 50 | 20 | 32.4 | 13.54 | 20 | 0.7
595358 | 5634145 | 22.5 | 7 - dense_urban | 37.2 | -0.5 | -74.22 | Site0_3 | 595519.49 | 5634357.27 | 25 | 240 | 2 | 65 | 6.2 | 3700 | 266.728 | 0.01 | 0.01 | 50 | 20 | 32.4 | 13.54 | 20 | 0.7
595311 | 5634166 | 10.5 | 7 - dense_urban | 47.4 | -2.7 | -85.54 | Site0_3 | 595519.49 | 5634357.27 | 25 | 240 | 2 | 65 | 6.2 | 3700 | 283.3064 | 0.01 | 0.01 | 50 | 20 | 32.4 | 13.54 | 20 | 0.7
595868 | 5634057 | 4.5 | 9 - commercial_industrial | 191.1 | -8.7 | -67.51 | Site2_1 | 595836.74 | 5633899.27 | 30 | 0 | 0 | 65 | 6.2 | 3700 | 162.8072 | 0 | 0 | 50 | 20 | 32.4 | 13.54 | 20 | 0.7
595734 | 5633953 | 22.5 | 19 - high_buildings | 117.7 | -7.6 | -81.34 | Site2_3 | 595836.74 | 5633899.27 | 30 | 240 | 4 | 65 | 6.2 | 3700 | 116.1838 | 0.05 | 0.05 | 50 | 20 | 32.4 | 13.54 | 20 | 0.7
595766 | 5633856 | 28.5 | 19 - high_buildings | 58.8 | -1 | -65.99 | Site2_3 | 595836.74 | 5633899.27 | 30 | 240 | 4 | 65 | 6.2 | 3700 | 82.9379 | 0.05 | 0.05 | 50 | 20 | 32.4 | 13.54 | 20 | 0.7
595269 | 5634172 | 25.5 | 19 - high_buildings | 53.5 | 0.3 | -93.33 | Site0_3 | 595519.49 | 5634357.27 | 25 | 240 | 2 | 65 | 6.2 | 3700 | 311.5613 | 0.01 | 0.01 | 50 | 20 | 32.4 | 13.54 | 20 | 0.7
595407 | 5634286 | 4.5 | 7 - dense_urban | 57.6 | -8.8 | -63.95 | Site0_3 | 595519.49 | 5634357.27 | 25 | 240 | 2 | 65 | 6.2 | 3700 | 134.7355 | 0.01 | 0.01 | 50 | 20 | 32.4 | 13.54 | 20 | 0.7
596031 | 5633571 | 13.5 | 12 - parks_in_urban | 169.6 | -12.2 | -46.47 | Site4_1 | 596048.98 | 5633472.55 | 34 | 0 | 1 | 65 | 6.2 | 3700 | 102.1564 | 0 | 0 | 50 | 20 | 32.4 | 13.54 | 20 | 0.7
595815 | 5634165 | 19.5 | 7 - dense_urban | 175.3 | -4.4 | -76.15 | Site2_1 | 595836.74 | 5633899.27 | 30 | 0 | 0 | 65 | 6.2 | 3700 | 266.8245 | 0 | 0 | 50 | 20 | 32.4 | 13.54 | 20 | 0.7
595674 | 5634430 | 19.5 | 19 - high_buildings | 244.8 | -1.5 | -77.22 | Site0_1 | 595519.49 | 5634357.27 | 25 | 0 | 4 | 65 | 6.2 | 3700 | 170.8603 | 0.05 | 0.05 | 50 | 20 | 32.4 | 13.54 | 20 | 0.7
595982 | 5633739 | 25.5 | 19 - high_buildings | 165.9 | -2.6 | -81.61 | Site4_1 | 596048.98 | 5633472.55 | 34 | 0 | 1 | 65 | 6.2 | 3700 | 274.8712 | 0 | 0 | 50 | 20 | 32.4 | 13.54 | 20 | 0.7
595818 | 5634163 | 1.5 | 7 - dense_urban | 67.3 | -6.1 | -83.38 | Site1_3 | 596046.75 | 5634258.97 | 20 | 240 | 5 | 65 | 6.2 | 3700 | 248.755 | 0.07 | 0.07 | 50 | 20 | 32.4 | 13.54 | 20 | 0.7
596060 | 5634145 | 1.5 | 11 - open_in_urban | 353.5 | -4.7 | -79.25 | Site1_2 | 596046.75 | 5634258.97 | 20 | 120 | 0 | 65 | 6.2 | 3700 | 116.2195 | 0 | 0 | 50 | 20 | 32.4 | 13.54 | 20 | 0.7
595765 | 5634267 | 4.5 | 15 - dense_residential | 91.6 | -6.8 | -79.73 | Site1_3 | 596046.75 | 5634258.97 | 20 | 240 | 5 | 65 | 6.2 | 3700 | 282.2903 | 0.07 | 0.07 | 50 | 20 | 32.4 | 13.54 | 20 | 0.7
595872 | 5633293 | 4.5 | 12 - parks_in_urban | 44.5 | -8 | -85.72 | Site4_3 | 596048.98 | 5633472.55 | 34 | 240 | 0 | 65 | 6.2 | 3700 | 253.8314 | 0 | 0 | 50 | 20 | 32.4 | 13.54 | 20 | 0.7
596182 | 5634272 | 1.5 | 12 - parks_in_urban | 264.5 | -2.7 | -84.02 | Site1_2 | 596046.75 | 5634258.97 | 20 | 120 | 0 | 65 | 6.2 | 3700 | 137.1298 | 0 | 0 | 50 | 20 | 32.4 | 13.54 | 20 | 0.7
595499 | 5634305 | 16.5 | 9 - commercial_industrial | 21 | -8.7 | -55.52 | Site0_3 | 595519.49 | 5634357.27 | 25 | 240 | 2 | 65 | 6.2 | 3700 | 56.7824 | 0.01 | 0.01 | 50 | 20 | 32.4 | 13.54 | 20 | 0.7
596013 | 5633747 | 13.5 | 19 - high_buildings | 77.9 | -6.3 | -81.17 | Site3_3 | 596254.52 | 5633798.74 | 37 | 240 | 3 | 65 | 6.2 | 3700 | 248.1153 | 0.03 | 0.03 | 50 | 20 | 32.4 | 13.54 | 20 | 0.7
596173 | 5633702 | 7.5 | 19 - high_buildings | 40.2 | -13.1 | -77.8 | Site3_3 | 596254.52 | 5633798.74 | 37 | 240 | 3 | 65 | 6.2 | 3700 | 129.9015 | 0.03 | 0.03 | 50 | 20 | 32.4 | 13.54 | 20 | 0.7
596155 | 5633632 | 16.5 | 19 - high_buildings | 213.7 | -4.9 | -78.42 | Site4_1 | 596048.98 | 5633472.55 | 34 | 0 | 1 | 65 | 6.2 | 3700 | 192.2779 | 0 | 0 | 50 | 20 | 32.4 | 13.54 | 20 | 0.7
595698 | 5634419 | 7.5 | 19 - high_buildings | 250.9 | -5 | -85.73 | Site0_2 | 595519.49 | 5634357.27 | 25 | 120 | 0 | 65 | 6.2 | 3700 | 189.691 | 0 | 0 | 50 | 20 | 32.4 | 13.54 | 20 | 0.7
595447 | 5634287 | 10.5 | 7 - dense_urban | 45.8 | -8.2 | -66.57 | Site0_3 | 595519.49 | 5634357.27 | 25 | 240 | 2 | 65 | 6.2 | 3700 | 101.9947 | 0.01 | 0.01 | 50 | 20 | 32.4 | 13.54 | 20 | 0.7
595347 | 5634273 | 1.5 | 7 - dense_urban | 64 | -6.7 | -80.05 | Site0_3 | 595519.49 | 5634357.27 | 25 | 240 | 2 | 65 | 6.2 | 3700 | 193.4076 | 0.01 | 0.01 | 50 | 20 | 32.4 | 13.54 | 20 | 0.7
596161 | 5634182 | 16.5 | 7 - dense_urban | 304 | 2.7 | -79.78 | Site1_2 | 596046.75 | 5634258.97 | 20 | 120 | 0 | 65 | 6.2 | 3700 | 137.8031 | 0 | 0 | 50 | 20 | 32.4 | 13.54 | 20 | 0.7
595703 | 5634030 | 7.5 | 7 - dense_urban | 56.3 | -3.9 | -94.27 | Site1_3 | 596046.75 | 5634258.97 | 20 | 240 | 5 | 65 | 6.2 | 3700 | 413.2161 | 0.07 | 0.07 | 50 | 20 | 32.4 | 13.54 | 20 | 0.7
595665 | 5634522 | 7.5 | 8 - block_of_buildings | 221.5 | -3.5 | -96.49 | Site0_1 | 595519.49 | 5634357.27 | 25 | 0 | 4 | 65 | 6.2 | 3700 | 220.489 | 0.05 | 0.05 | 50 | 20 | 32.4 | 13.54 | 20 | 0.7
596322 | 5633768 | 1.5 | 7 - dense_urban | 294.8 | -25.7 | -71.82 | Site3_2 | 596254.52 | 5633798.74 | 37 | 120 | 0 | 65 | 6.2 | 3700 | 82.2116 | 0 | 0 | 50 | 20 | 32.4 | 13.54 | 20 | 0.7
595915 | 5634378 | 1.5 | 1 - open | 132 | -7.5 | -80.49 | Site1_1 | 596046.75 | 5634258.97 | 20 | 0 | 1 | 65 | 6.2 | 3700 | 178.5174 | 0 | 0 | 50 | 20 | 32.4 | 13.54 | 20 | 0.7
595488 | 5634374 | 16.5 | 9 - commercial_industrial | 118.7 | -13.5 | -52.24 | Site0_1 | 595519.49 | 5634357.27 | 25 | 0 | 4 | 65 | 6.2 | 3700 | 36.6574 | 0.05 | 0.05 | 50 | 20 | 32.4 | 13.54 | 20 | 0.7
595989 | 5633511 | 16.5 | 12 - parks_in_urban | 122.3 | -13.8 | -68.99 | Site4_3 | 596048.98 | 5633472.55 | 34 | 240 | 0 | 65 | 6.2 | 3700 | 73.3638 | 0 | 0 | 50 | 20 | 32.4 | 13.54 | 20 | 0.7
595627 | 5634481 | 1.5 | 9 - commercial_industrial | 221.1 | -7.4 | -83.41 | Site0_1 | 595519.49 | 5634357.27 | 25 | 0 | 4 | 65 | 6.2 | 3700 | 165.5891 | 0.05 | 0.05 | 50 | 20 | 32.4 | 13.54 | 20 | 0.7
595893 | 5634097 | 7.5 | 9 - commercial_industrial | 43.5 | -2.7 | -83.03 | Site1_3 | 596046.75 | 5634258.97 | 20 | 240 | 5 | 65 | 6.2 | 3700 | 223.673 | 0.07 | 0.07 | 50 | 20 | 32.4 | 13.54 | 20 | 0.7
595835 | 5633754 | 16.5 | 7 - dense_urban | 0.8 | -1.4 | -70.57 | Site2_3 | 595836.74 | 5633899.27 | 30 | 240 | 4 | 65 | 6.2 | 3700 | 145.9063 | 0.05 | 0.05 | 50 | 20 | 32.4 | 13.54 | 20 | 0.7
596259 | 5633357 | 1.5 | 1 - open | 298.9 | -6.8 | -90.19 | Site4_2 | 596048.98 | 5633472.55 | 34 | 120 | 5 | 65 | 6.2 | 3700 | 241.9017 | 0.07 | 0.07 | 50 | 20 | 32.4 | 13.54 | 20 | 0.7
596073 | 5633661 | 1.5 | 22 - grass | 52.8 | -9.1 | -89.44 | Site3_3 | 596254.52 | 5633798.74 | 37 | 240 | 3 | 65 | 6.2 | 3700 | 230.6124 | 0.03 | 0.03 | 50 | 20 | 32.4 | 13.54 | 20 | 0.7
595514 | 5634621 | 7.5 | 7 - dense_urban | 178.9 | -3.4 | -91.51 | Site0_1 | 595519.49 | 5634357.27 | 25 | 0 | 4 | 65 | 6.2 | 3700 | 264.367 | 0.05 | 0.05 | 50 | 20 | 32.4 | 13.54 | 20 | 0.7
595452 | 5634461 | 1.5 | 11 - open_in_urban | 147.2 | -10.3 | -78.09 | Site0_1 | 595519.49 | 5634357.27 | 25 | 0 | 4 | 65 | 6.2 | 3700 | 125.9645 | 0.05 | 0.05 | 50 | 20 | 32.4 | 13.54 | 20 | 0.7
595583 | 5634144 | 1.5 | 7 - dense_urban | 134 | -8.3 | -91.26 | Site2_1 | 595836.74 | 5633899.27 | 30 | 0 | 0 | 65 | 6.2 | 3700 | 353.6792 | 0 | 0 | 50 | 20 | 32.4 | 13.54 | 20 | 0.7
595897 | 5633410 | 7.5 | 12 - parks_in_urban | 67.5 | -9.5 | -89.61 | Site4_3 | 596048.98 | 5633472.55 | 34 | 240 | 0 | 65 | 6.2 | 3700 | 166.4712 | 0 | 0 | 50 | 20 | 32.4 | 13.54 | 20 | 0.7
595560 | 5634326 | 13.5 | 9 - commercial_industrial | 307.1 | -12.6 | -65.85 | Site0_2 | 595519.49 | 5634357.27 | 25 | 120 | 0 | 65 | 6.2 | 3700 | 52.4511 | 0 | 0 | 50 | 20 | 32.4 | 13.54 | 20 | 0.7
595753 | 5633962 | 13.5 | 19 - high_buildings | 126.9 | -13.1 | -81.64 | Site2_1 | 595836.74 | 5633899.27 | 30 | 0 | 0 | 65 | 6.2 | 3700 | 105.923 | 0 | 0 | 50 | 20 | 32.4 | 13.54 | 20 | 0.7
595975 | 5633965 | 4.5 | 19 - high_buildings | 244.4 | -6.2 | -87.75 | Site2_2 | 595836.74 | 5633899.27 | 30 | 120 | 6 | 65 | 6.2 | 3700 | 155.1983 | 0.1 | 0.1 | 50 | 20 | 32.4 | 13.54 | 20 | 0.7
595631 | 5634340 | 1.5 | 11 - open_in_urban | 278.6 | -11.7 | -67.58 | Site0_2 | 595519.49 | 5634357.27 | 25 | 120 | 0 | 65 | 6.2 | 3700 | 115.2605 | 0 | 0 | 50 | 20 | 32.4 | 13.54 | 20 | 0.7
595747 | 5633966 | 4.5 | 19 - high_buildings | 126.7 | -16.6 | -86.36 | Site2_3 | 595836.74 | 5633899.27 | 30 | 240 | 4 | 65 | 6.2 | 3700 | 114.7014 | 0.05 | 0.05 | 50 | 20 | 32.4 | 13.54 | 20 | 0.7
595661 | 5633798 | 1.5 | 1 - open | 60.2 | -8.8 | -82.93 | Site2_3 | 595836.74 | 5633899.27 | 30 | 240 | 4 | 65 | 6.2 | 3700 | 204.8229 | 0.05 | 0.05 | 50 | 20 | 32.4 | 13.54 | 20 | 0.7
595698 | 5634022 | 7.5 | 7 - dense_urban | 55.8 | -3.9 | -93.69 | Site1_3 | 596046.75 | 5634258.97 | 20 | 240 | 5 | 65 | 6.2 | 3700 | 421.8265 | 0.07 | 0.07 | 50 | 20 | 32.4 | 13.54 | 20 | 0.7
596272 | 5633704 | 10.5 | 7 - dense_urban | 349.9 | -14.2 | -82.83 | Site3_2 | 596254.52 | 5633798.74 | 37 | 120 | 0 | 65 | 6.2 | 3700 | 99.9173 | 0 | 0 | 50 | 20 | 32.4 | 13.54 | 20 | 0.7
595741 | 5633788 | 19.5 | 19 - high_buildings | 40.9 | -2.9 | -69.68 | Site2_3 | 595836.74 | 5633899.27 | 30 | 240 | 4 | 65 | 6.2 | 3700 | 147.1646 | 0.05 | 0.05 | 50 | 20 | 32.4 | 13.54 | 20 | 0.7
595943 | 5633390 | 13.5 | 12 - parks_in_urban | 51.9 | -8.7 | -56.41 | Site4_3 | 596048.98 | 5633472.55 | 34 | 240 | 0 | 65 | 6.2 | 3700 | 135.8915 | 0 | 0 | 50 | 20 | 32.4 | 13.54 | 20 | 0.7
595704 | 5634423 | 10.5 | 19 - high_buildings | 250.4 | -3.9 | -76.51 | Site0_2 | 595519.49 | 5634357.27 | 25 | 120 | 0 | 65 | 6.2 | 3700 | 196.4042 | 0 | 0 | 50 | 20 | 32.4 | 13.54 | 20 | 0.7
595529 | 5634385 | 19.5 | 9 - commercial_industrial | 199.7 | -10.5 | -58.19 | Site0_1 | 595519.49 | 5634357.27 | 25 | 0 | 4 | 65 | 6.2 | 3700 | 29.8269 | 0.05 | 0.05 | 50 | 20 | 32.4 | 13.54 | 20 | 0.7
595412 | 5634290 | 13.5 | 7 - dense_urban | 57.9 | -5.2 | -71.6 | Site0_3 | 595519.49 | 5634357.27 | 25 | 240 | 2 | 65 | 6.2 | 3700 | 127.3248 | 0.01 | 0.01 | 50 | 20 | 32.4 | 13.54 | 20 | 0.7
596006 | 5634364 | 55.5 | 19 - high_buildings | 158.7 | 15.6 | -64.47 | Site1_1 | 596046.75 | 5634258.97 | 20 | 0 | 1 | 65 | 6.2 | 3700 | 118.1191 | 0 | 0 | 50 | 20 | 32.4 | 13.54 | 20 | 0.7
595979 | 5634180 | 4.5 | 19 - high_buildings | 40.7 | -7.4 | -76.92 | Site1_3 | 596046.75 | 5634258.97 | 20 | 240 | 5 | 65 | 6.2 | 3700 | 105.1978 | 0.07 | 0.07 | 50 | 20 | 32.4 | 13.54 | 20 | 0.7
595593 | 5634390 | 16.5 | 9 - commercial_industrial | 246 | -8.1 | -69.93 | Site0_1 | 595519.49 | 5634357.27 | 25 | 0 | 4 | 65 | 6.2 | 3700 | 80.9149 | 0.05 | 0.05 | 50 | 20 | 32.4 | 13.54 | 20 | 0.7
596302 | 5633725 | 7.5 | 7 - dense_urban | 327.6 | -17.4 | -94.73 | Site3_2 | 596254.52 | 5633798.74 | 37 | 120 | 0 | 65 | 6.2 | 3700 | 92.5321 | 0 | 0 | 50 | 20 | 32.4 | 13.54 | 20 | 0.7
595373 | 5634300 | 4.5 | 7 - dense_urban | 68.7 | -7.5 | -64.52 | Site0_3 | 595519.49 | 5634357.27 | 25 | 240 | 2 | 65 | 6.2 | 3700 | 158.6172 | 0.01 | 0.01 | 50 | 20 | 32.4 | 13.54 | 20 | 0.7
596217 | 5633456 | 7.5 | 12 - parks_in_urban | 275.8 | -7.6 | -72.72 | Site4_2 | 596048.98 | 5633472.55 | 34 | 120 | 5 | 65 | 6.2 | 3700 | 170.9002 | 0.07 | 0.07 | 50 | 20 | 32.4 | 13.54 | 20 | 0.7
596016 | 5633876 | 10.5 | 7 - dense_urban | 277.3 | -2.4 | -80.8 | Site2_2 | 595836.74 | 5633899.27 | 30 | 120 | 6 | 65 | 6.2 | 3700 | 181.8128 | 0.1 | 0.1 | 50 | 20 | 32.4 | 13.54 | 20 | 0.7
595753 | 5634277 | 7.5 | 15 - dense_residential | 93.5 | -5.9 | -78.96 | Site1_3 | 596046.75 | 5634258.97 | 20 | 240 | 5 | 65 | 6.2 | 3700 | 294.5681 | 0.07 | 0.07 | 50 | 20 | 32.4 | 13.54 | 20 | 0.7
596134 | 5634010 | 1.5 | 7 - dense_urban | 150.2 | -10.4 | -88.38 | Site3_1 | 596254.52 | 5633798.74 | 37 | 0 | 2 | 65 | 6.2 | 3700 | 245.7969 | 0.01 | 0.01 | 50 | 20 | 32.4 | 13.54 | 20 | 0.7
595942 | 5633458 | 1.5 | 12 - parks_in_urban | 82 | -16.7 | -74.24 | Site4_3 | 596048.98 | 5633472.55 | 34 | 240 | 0 | 65 | 6.2 | 3700 | 112.7505 | 0 | 0 | 50 | 20 | 32.4 | 13.54 | 20 | 0.7
595645 | 5633781 | 1.5 | 11 - open_in_urban | 58.4 | -8.2 | -89.97 | Site2_3 | 595836.74 | 5633899.27 | 30 | 240 | 4 | 65 | 6.2 | 3700 | 227.0777 | 0.05 | 0.05 | 50 | 20 | 32.4 | 13.54 | 20 | 0.7
596211 | 5634264 | 13.5 | 7 - dense_urban | 268.3 | 2.3 | -87.15 | Site1_2 | 596046.75 | 5634258.97 | 20 | 120 | 0 | 65 | 6.2 | 3700 | 164.4555 | 0 | 0 | 50 | 20 | 32.4 | 13.54 | 20 | 0.7
596177 | 5633358 | 13.5 | 7 - dense_urban | 311.9 | -5.5 | -76.52 | Site4_2 | 596048.98 | 5633472.55 | 34 | 120 | 5 | 65 | 6.2 | 3700 | 173.006 | 0.07 | 0.07 | 50 | 20 | 32.4 | 13.54 | 20 | 0.7
595881 | 5634114 | 7.5 | 9 - commercial_industrial | 191.6 | -5.6 | -68.8 | Site2_1 | 595836.74 | 5633899.27 | 30 | 0 | 0 | 65 | 6.2 | 3700 | 220.3955 | 0 | 0 | 50 | 20 | 32.4 | 13.54 | 20 | 0.7
595446 | 5634212 | 13.5 | 7 - dense_urban | 26.7 | -3.7 | -83.8 | Site0_3 | 595519.49 | 5634357.27 | 25 | 240 | 2 | 65 | 6.2 | 3700 | 163.2066 | 0.01 | 0.01 | 50 | 20 | 32.4 | 13.54 | 20 | 0.7
595798 | 5633718 | 7.5 | 19 - high_buildings | 12.2 | -4.2 | -83.47 | Site2_3 | 595836.74 | 5633899.27 | 30 | 240 | 4 | 65 | 6.2 | 3700 | 186.724 | 0.05 | 0.05 | 50 | 20 | 32.4 | 13.54 | 20 | 0.7
595293 | 5634169 | 16.5 | 7 - dense_urban | 50.2 | -1.7 | -73.6 | Site0_3 | 595519.49 | 5634357.27 | 25 | 240 | 2 | 65 | 6.2 | 3700 | 294.6448 | 0.01 | 0.01 | 50 | 20 | 32.4 | 13.54 | 20 | 0.7
595878 | 5633474 | 16.5 | 12 - parks_in_urban | 90.3 | -6.8 | -70.83 | Site4_3 | 596048.98 | 5633472.55 | 34 | 240 | 0 | 65 | 6.2 | 3700 | 171.8794 | 0 | 0 | 50 | 20 | 32.4 | 13.54 | 20 | 0.7
595927 | 5633290 | 4.5 | 12 - parks_in_urban | 33.7 | -8.2 | -75.23 | Site4_3 | 596048.98 | 5633472.55 | 34 | 240 | 0 | 65 | 6.2 | 3700 | 221.5262 | 0 | 0 | 50 | 20 | 32.4 | 13.54 | 20 | 0.7
595888 | 5633252 | 1.5 | 12 - parks_in_urban | 36.1 | -7 | -92.79 | Site4_3 | 596048.98 | 5633472.55 | 34 | 240 | 0 | 65 | 6.2 | 3700 | 274.9784 | 0 | 0 | 50 | 20 | 32.4 | 13.54 | 20 | 0.7
595496 | 5634354 | 13.5 | 9 - commercial_industrial | 82.6 | -26.4 | -59.56 | Site0_3 | 595519.49 | 5634357.27 | 25 | 240 | 2 | 65 | 6.2 | 3700 | 26.3576 | 0.01 | 0.01 | 50 | 20 | 32.4 | 13.54 | 20 | 0.7
596138 | 5634305 | 19.5 | 19 - high_buildings | 243.2 | 3.6 | -82.91 | Site1_2 | 596046.75 | 5634258.97 | 20 | 120 | 0 | 65 | 6.2 | 3700 | 102.2036 | 0 | 0 | 50 | 20 | 32.4 | 13.54 | 20 | 0.7
596046 | 5633746 | 19.5 | 19 - high_buildings | 75.8 | -5.4 | -89.02 | Site3_3 | 596254.52 | 5633798.74 | 37 | 240 | 3 | 65 | 6.2 | 3700 | 215.797 | 0.03 | 0.03 | 50 | 20 | 32.4 | 13.54 | 20 | 0.7
596041 | 5634407 | 1.5 | 1 - open | 177.7 | -6.7 | -85.86 | Site1_1 | 596046.75 | 5634258.97 | 20 | 0 | 1 | 65 | 6.2 | 3700 | 149.2923 | 0 | 0 | 50 | 20 | 32.4 | 13.54 | 20 | 0.7
596110 | 5633687 | 13.5 | 7 - dense_urban | 52.3 | -7.3 | -79.19 | Site3_3 | 596254.52 | 5633798.74 | 37 | 240 | 3 | 65 | 6.2 | 3700 | 184.185 | 0.03 | 0.03 | 50 | 20 | 32.4 | 13.54 | 20 | 0.7
595752 | 5633910 | 4.5 | 19 - high_buildings | 97.4 | -22.5 | -72.98 | Site2_3 | 595836.74 | 5633899.27 | 30 | 240 | 4 | 65 | 6.2 | 3700 | 89.1417 | 0.05 | 0.05 | 50 | 20 | 32.4 | 13.54 | 20 | 0.7
596319 | 5633829 | 1.5 | 1 - open | 244.9 | -27.3 | -79.31 | Site3_2 | 596254.52 | 5633798.74 | 37 | 120 | 0 | 65 | 6.2 | 3700 | 79.5838 | 0 | 0 | 50 | 20 | 32.4 | 13.54 | 20 | 0.7
596118 | 5633510 | 4.5 | 7 - dense_urban | 241.8 | -18.7 | -71.89 | Site4_1 | 596048.98 | 5633472.55 | 34 | 0 | 1 | 65 | 6.2 | 3700 | 83.8839 | 0 | 0 | 50 | 20 | 32.4 | 13.54 | 20 | 0.7
595963 | 5634099 | 1.5 | 19 - high_buildings | 27.7 | -3.6 | -71.32 | Site1_3 | 596046.75 | 5634258.97 | 20 | 240 | 5 | 65 | 6.2 | 3700 | 181.5123 | 0.07 | 0.07 | 50 | 20 | 32.4 | 13.54 | 20 | 0.7
596289 | 5633797 | 22.5 | 7 - dense_urban | 273.4 | -24.5 | -59.6 | Site3_2 | 596254.52 | 5633798.74 | 37 | 120 | 0 | 65 | 6.2 | 3700 | 37.4453 | 0 | 0 | 50 | 20 | 32.4 | 13.54 | 20 | 0.7
595347 | 5634190 | 1.5 | 7 - dense_urban | 45.8 | -5.6 | -87.81 | Site0_3 | 595519.49 | 5634357.27 | 25 | 240 | 2 | 65 | 6.2 | 3700 | 241.4214 | 0.01 | 0.01 | 50 | 20 | 32.4 | 13.54 | 20 | 0.7
596033 | 5634279 | 1.5 | 19 - high_buildings | 145 | -34.1 | -63.43 | Site1_1 | 596046.75 | 5634258.97 | 20 | 0 | 1 | 65 | 6.2 | 3700 | 30.5371 | 0 | 0 | 50 | 20 | 32.4 | 13.54 | 20 | 0.7
595755 | 5633862 | 7.5 | 19 - high_buildings | 65.7 | -17 | -70.42 | Site2_3 | 595836.74 | 5633899.27 | 30 | 240 | 4 | 65 | 6.2 | 3700 | 92.6106 | 0.05 | 0.05 | 50 | 20 | 32.4 | 13.54 | 20 | 0.7
595490 | 5634443 | 7.5 | 7 - dense_urban | 161.4 | -10.3 | -67.82 | Site0_1 | 595519.49 | 5634357.27 | 25 | 0 | 4 | 65 | 6.2 | 3700 | 92.3339 | 0.05 | 0.05 | 50 | 20 | 32.4 | 13.54 | 20 | 0.7
596090 | 5633341 | 13.5 | 12 - parks_in_urban | 342.7 | -7.2 | -85.67 | Site4_2 | 596048.98 | 5633472.55 | 34 | 120 | 5 | 65 | 6.2 | 3700 | 139.3136 | 0.07 | 0.07 | 50 | 20 | 32.4 | 13.54 | 20 | 0.7
596094 | 5633306 | 13.5 | 12 - parks_in_urban | 344.9 | -5.8 | -88.2 | Site4_2 | 596048.98 | 5633472.55 | 34 | 120 | 5 | 65 | 6.2 | 3700 | 173.7411 | 0.07 | 0.07 | 50 | 20 | 32.4 | 13.54 | 20 | 0.7
595303 | 5634141 | 10.5 | 19 - high_buildings | 45 | -2.7 | -96.08 | Site0_3 | 595519.49 | 5634357.27 | 25 | 240 | 2 | 65 | 6.2 | 3700 | 306.3509 | 0.01 | 0.01 | 50 | 20 | 32.4 | 13.54 | 20 | 0.7
595458 | 5634480 | 1.5 | 12 - parks_in_urban | 153.6 | -9.3 | -73.36 | Site0_1 | 595519.49 | 5634357.27 | 25 | 0 | 4 | 65 | 6.2 | 3700 | 139.2692 | 0.05 | 0.05 | 50 | 20 | 32.4 | 13.54 | 20 | 0.7
596079 | 5634302 | 25.5 | 19 - high_buildings | 216.7 | 10.1 | -65.13 | Site1_1 | 596046.75 | 5634258.97 | 20 | 0 | 1 | 65 | 6.2 | 3700 | 54.0545 | 0 | 0 | 50 | 20 | 32.4 | 13.54 | 20 | 0.7
595539 | 5634408 | 19.5 | 9 - commercial_industrial | 201.4 | -5.7 | -60.01 | Site0_1 | 595519.49 | 5634357.27 | 25 | 0 | 4 | 65 | 6.2 | 3700 | 54.6299 | 0.05 | 0.05 | 50 | 20 | 32.4 | 13.54 | 20 | 0.7
596039 | 5634353 | 43.5 | 19 - high_buildings | 175.1 | 13.4 | -72.5 | Site1_1 | 596046.75 | 5634258.97 | 20 | 0 | 1 | 65 | 6.2 | 3700 | 97.2314 | 0 | 0 | 50 | 20 | 32.4 | 13.54 | 20 | 0.7
596109 | 5634186 | 1.5 | 1 - open | 319.7 | -6.8 | -83.1 | Site1_2 | 596046.75 | 5634258.97 | 20 | 120 | 0 | 65 | 6.2 | 3700 | 97.6828 | 0 | 0 | 50 | 20 | 32.4 | 13.54 | 20 | 0.7
595323 | 5634196 | 22.5 | 19 - high_buildings | 50.6 | -0.6 | -82.23 | Site0_3 | 595519.49 | 5634357.27 | 25 | 240 | 2 | 65 | 6.2 | 3700 | 254.2097 | 0.01 | 0.01 | 50 | 20 | 32.4 | 13.54 | 20 | 0.7
596350 | 5633752 | 19.5 | 19 - high_buildings | 296.3 | -10.4 | -70 | Site3_2 | 596254.52 | 5633798.74 | 37 | 120 | 0 | 65 | 6.2 | 3700 | 107.7372 | 0 | 0 | 50 | 20 | 32.4 | 13.54 | 20 | 0.7
595904 | 5633948 | 7.5 | 8 - block_of_buildings | 233.8 | -11.9 | -81.25 | Site2_2 | 595836.74 | 5633899.27 | 30 | 120 | 6 | 65 | 6.2 | 3700 | 86.051 | 0.1 | 0.1 | 50 | 20 | 32.4 | 13.54 | 20 | 0.7
596005 | 5634131 | 25.5 | 19 - high_buildings | 18.2 | 4.9 | -73.11 | Site1_3 | 596046.75 | 5634258.97 | 20 | 240 | 5 | 65 | 6.2 | 3700 | 134.7206 | 0.07 | 0.07 | 50 | 20 | 32.4 | 13.54 | 20 | 0.7
595950 | 5633819 | 1.5 | 11 - open_in_urban | 305.3 | -6.4 | -87.89 | Site2_2 | 595836.74 | 5633899.27 | 30 | 120 | 6 | 65 | 6.2 | 3700 | 141.7157 | 0.1 | 0.1 | 50 | 20 | 32.4 | 13.54 | 20 | 0.7
595709 | 5634339 | 16.5 | 7 - dense_urban | 275.4 | -2 | -84.7 | Site0_2 | 595519.49 | 5634357.27 | 25 | 120 | 0 | 65 | 6.2 | 3700 | 190.5783 | 0 | 0 | 50 | 20 | 32.4 | 13.54 | 20 | 0.7
595563 | 5633890 | 28.5 | 19 - high_buildings | 88.1 | -2.8 | -80.21 | Site2_3 | 595836.74 | 5633899.27 | 30 | 240 | 4 | 65 | 6.2 | 3700 | 273.901 | 0.05 | 0.05 | 50 | 20 | 32.4 | 13.54 | 20 | 0.7
595429 | 5634276 | 1.5 | 7 - dense_urban | 48 | -11 | -71.92 | Site0_3 | 595519.49 | 5634357.27 | 25 | 240 | 2 | 65 | 6.2 | 3700 | 123.877 | 0.01 | 0.01 | 50 | 20 | 32.4 | 13.54 | 20 | 0.7
595706 | 5634323 | 1.5 | 7 - dense_urban | 280.3 | -6.5 | -89.74 | Site0_2 | 595519.49 | 5634357.27 | 25 | 120 | 0 | 65 | 6.2 | 3700 | 191.0829 | 0 | 0 | 50 | 20 | 32.4 | 13.54 | 20 | 0.7
595300 | 5634139 | 16.5 | 19 - high_buildings | 45.1 | -1.6 | -97.24 | Site0_3 | 595519.49 | 5634357.27 | 25 | 240 | 2 | 65 | 6.2 | 3700 | 309.6609 | 0.01 | 0.01 | 50 | 20 | 32.4 | 13.54 | 20 | 0.7
596019 | 5633397 | 7.5 | 12 - parks_in_urban | 21.5 | -16 | -75.78 | Site4_3 | 596048.98 | 5633472.55 | 34 | 240 | 0 | 65 | 6.2 | 3700 | 85.4918 | 0 | 0 | 50 | 20 | 32.4 | 13.54 | 20 | 0.7
596076 | 5633291 | 1.5 | 22 - grass | 351.6 | -9.4 | -91.04 | Site4_2 | 596048.98 | 5633472.55 | 34 | 120 | 5 | 65 | 6.2 | 3700 | 186.4048 | 0.07 | 0.07 | 50 | 20 | 32.4 | 13.54 | 20 | 0.7
596018 | 5634360 | 103.5 | 19 - high_buildings | 201.4 | 8.6 | -60.48 | Site2_1 | 595836.74 | 5633899.27 | 30 | 0 | 0 | 65 | 6.2 | 3700 | 500.5293 | 0 | 0 | 50 | 20 | 32.4 | 13.54 | 20 | 0.7
596031 | 5633897 | 13.5 | 7 - dense_urban | 270.6 | -1.3 | -76.43 | Site2_2 | 595836.74 | 5633899.27 | 30 | 120 | 6 | 65 | 6.2 | 3700 | 194.9727 | 0.1 | 0.1 | 50 | 20 | 32.4 | 13.54 | 20 | 0.7
596288 | 5633701 | 7.5 | 7 - dense_urban | 341.4 | -14.9 | -70.6 | Site3_2 | 596254.52 | 5633798.74 | 37 | 120 | 0 | 65 | 6.2 | 3700 | 107.4443 | 0 | 0 | 50 | 20 | 32.4 | 13.54 | 20 | 0.7
595631 | 5634470 | 1.5 | 9 - commercial_industrial | 224.7 | -8 | -89.25 | Site0_1 | 595519.49 | 5634357.27 | 25 | 0 | 4 | 65 | 6.2 | 3700 | 160.2959 | 0.05 | 0.05 | 50 | 20 | 32.4 | 13.54 | 20 | 0.7
596011 | 5634352 | 7.5 | 19 - high_buildings | 158.8 | -6.6 | -80.3 | Site1_1 | 596046.75 | 5634258.97 | 20 | 0 | 1 | 65 | 6.2 | 3700 | 100.4435 | 0 | 0 | 50 | 20 | 32.4 | 13.54 | 20 | 0.7
596338 | 5634001 | 1.5 | 11 - open_in_urban | 293.5 | 1.1 | -90.27 | Site0_2 | 595519.49 | 5634357.27 | 25 | 120 | 0 | 65 | 6.2 | 3700 | 892.9945 | 0 | 0 | 50 | 20 | 32.4 | 13.54 | 20 | 0.7
596065 | 5634275 | 19.5 | 19 - high_buildings | 228.4 | 5.9 | -62.7 | Site1_1 | 596046.75 | 5634258.97 | 20 | 0 | 1 | 65 | 6.2 | 3700 | 24.2955 | 0 | 0 | 50 | 20 | 32.4 | 13.54 | 20 | 0.7
595556 | 5634432 | 4.5 | 9 - commercial_industrial | 206.3 | -13.8 | -74.99 | Site0_1 | 595519.49 | 5634357.27 | 25 | 0 | 4 | 65 | 6.2 | 3700 | 85.661 | 0.05 | 0.05 | 50 | 20 | 32.4 | 13.54 | 20 | 0.7
596152 | 5633283 | 13.5 | 7 - dense_urban | 331.5 | -4.6 | -83.41 | Site4_2 | 596048.98 | 5633472.55 | 34 | 120 | 5 | 65 | 6.2 | 3700 | 216.7085 | 0.07 | 0.07 | 50 | 20 | 32.4 | 13.54 | 20 | 0.7
595999 | 5634345 | 28.5 | 19 - high_buildings | 150.8 | 2.6 | -68.53 | Site1_1 | 596046.75 | 5634258.97 | 20 | 0 | 1 | 65 | 6.2 | 3700 | 98.7597 | 0 | 0 | 50 | 20 | 32.4 | 13.54 | 20 | 0.7
595809 | 5634246 | 7.5 | 19 - high_buildings | 86.9 | -6.1 | -85.46 | Site1_3 | 596046.75 | 5634258.97 | 20 | 240 | 5 | 65 | 6.2 | 3700 | 238.4314 | 0.07 | 0.07 | 50 | 20 | 32.4 | 13.54 | 20 | 0.7
595516 | 5634351 | 4.5 | 9 - commercial_industrial | 26.6 | -71.9 | -60.71 | Site0_3 | 595519.49 | 5634357.27 | 25 | 240 | 2 | 65 | 6.2 | 3700 | 21.7196 | 0.01 | 0.01 | 50 | 20 | 32.4 | 13.54 | 20 | 0.7
596130 | 5633652 | 16.5 | 7 - dense_urban | 310.1 | 1.1 | -82.73 | Site2_2 | 595836.74 | 5633899.27 | 30 | 120 | 6 | 65 | 6.2 | 3700 | 383.8309 | 0.1 | 0.1 | 50 | 20 | 32.4 | 13.54 | 20 | 0.7
595999 | 5634284 | 4.5 | 15 - dense_residential | 117.5 | -14 | -73.66 | Site1_3 | 596046.75 | 5634258.97 | 20 | 240 | 5 | 65 | 6.2 | 3700 | 56.0965 | 0.07 | 0.07 | 50 | 20 | 32.4 | 13.54 | 20 | 0.7
596290 | 5633928 | 16.5 | 19 - high_buildings | 195.2 | -11.2 | -70.29 | Site3_1 | 596254.52 | 5633798.74 | 37 | 0 | 2 | 65 | 6.2 | 3700 | 135.5995 | 0.01 | 0.01 | 50 | 20 | 32.4 | 13.54 | 20 | 0.7
595822 | 5634152 | 1.5 | 7 - dense_urban | 64.6 | -5.8 | -84.61 | Site1_3 | 596046.75 | 5634258.97 | 20 | 240 | 5 | 65 | 6.2 | 3700 | 249.5945 | 0.07 | 0.07 | 50 | 20 | 32.4 | 13.54 | 20 | 0.7
596046 | 5633743 | 4.5 | 19 - high_buildings | 306.7 | -1.4 | -81.25 | Site2_2 | 595836.74 | 5633899.27 | 30 | 120 | 6 | 65 | 6.2 | 3700 | 262.4125 | 0.1 | 0.1 | 50 | 20 | 32.4 | 13.54 | 20 | 0.7
596378 | 5633710 | 10.5 | 12 - parks_in_urban | 305.9 | -10.3 | -72.97 | Site3_2 | 596254.52 | 5633798.74 | 37 | 120 | 0 | 65 | 6.2 | 3700 | 154.3514 | 0 | 0 | 50 | 20 | 32.4 | 13.54 | 20 | 0.7
595476 | 5634579 | 13.5 | 19 - high_buildings | 169 | -2.9 | -85.31 | Site0_1 | 595519.49 | 5634357.27 | 25 | 0 | 4 | 65 | 6.2 | 3700 | 226.2473 | 0.05 | 0.05 | 50 | 20 | 32.4 | 13.54 | 20 | 0.7
595962 | 5634115 | 22.5 | 19 - high_buildings | 30.6 | 2.6 | -90.13 | Site1_3 | 596046.75 | 5634258.97 | 20 | 240 | 5 | 65 | 6.2 | 3700 | 167.0813 | 0.07 | 0.07 | 50 | 20 | 32.4 | 13.54 | 20 | 0.7
596016 | 5633551 | 4.5 | 12 - parks_in_urban | 157.1 | -19.8 | -68.58 | Site4_1 | 596048.98 | 5633472.55 | 34 | 0 | 1 | 65 | 6.2 | 3700 | 90.0685 | 0 | 0 | 50 | 20 | 32.4 | 13.54 | 20 | 0.7
596331 | 5633761 | 19.5 | 7 - dense_urban | 296.6 | -11.6 | -63.07 | Site3_2 | 596254.52 | 5633798.74 | 37 | 120 | 0 | 65 | 6.2 | 3700 | 87.0617 | 0 | 0 | 50 | 20 | 32.4 | 13.54 | 20 | 0.7
595696 | 5633729 | 22.5 | 19 - high_buildings | 39.7 | -1.7 | -72.27 | Site2_3 | 595836.74 | 5633899.27 | 30 | 240 | 4 | 65 | 6.2 | 3700 | 221.0336 | 0.05 | 0.05 | 50 | 20 | 32.4 | 13.54 | 20 | 0.7
595963 | 5633290 | 7.5 | 12 - parks_in_urban | 25.2 | -7.5 | -103.99 | Site4_3 | 596048.98 | 5633472.55 | 34 | 240 | 0 | 65 | 6.2 | 3700 | 203.5174 | 0 | 0 | 50 | 20 | 32.4 | 13.54 | 20 | 0.7
596248 | 5633705 | 1.5 | 19 - high_buildings | 4.3 | -19.6 | -76.16 | Site3_2 | 596254.52 | 5633798.74 | 37 | 120 | 0 | 65 | 6.2 | 3700 | 100.4487 | 0 | 0 | 50 | 20 | 32.4 | 13.54 | 20 | 0.7
596317 | 5633605 | 10.5 | 19 - high_buildings | 342.3 | -7.1 | -85.14 | Site3_2 | 596254.52 | 5633798.74 | 37 | 120 | 0 | 65 | 6.2 | 3700 | 205.2832 | 0 | 0 | 50 | 20 | 32.4 | 13.54 | 20 | 0.7
595940 | 5634111 | 1.5 | 9 - commercial_industrial | 35.9 | -5.2 | -77.93 | Site1_3 | 596046.75 | 5634258.97 | 20 | 240 | 5 | 65 | 6.2 | 3700 | 183.3928 | 0.07 | 0.07 | 50 | 20 | 32.4 | 13.54 | 20 | 0.7
595526 | 5634364 | 4.5 | 9 - commercial_industrial | 225 | -64.2 | -60.53 | Site0_1 | 595519.49 | 5634357.27 | 25 | 0 | 4 | 65 | 6.2 | 3700 | 22.5371 | 0.05 | 0.05 | 50 | 20 | 32.4 | 13.54 | 20 | 0.7
595519 | 5634211 | 7.5 | 15 - dense_residential | 0 | -6.1 | -67.53 | Site0_3 | 595519.49 | 5634357.27 | 25 | 240 | 2 | 65 | 6.2 | 3700 | 147.314 | 0.01 | 0.01 | 50 | 20 | 32.4 | 13.54 | 20 | 0.7
595737 | 5634112 | 19.5 | 7 - dense_urban | 154.9 | -6.9 | -85 | Site2_1 | 595836.74 | 5633899.27 | 30 | 0 | 0 | 65 | 6.2 | 3700 | 235.1858 | 0 | 0 | 50 | 20 | 32.4 | 13.54 | 20 | 0.7
596087 | 5633379 | 16.5 | 12 - parks_in_urban | 338 | -8.1 | -67.71 | Site4_2 | 596048.98 | 5633472.55 | 34 | 120 | 5 | 65 | 6.2 | 3700 | 102.486 | 0.07 | 0.07 | 50 | 20 | 32.4 | 13.54 | 20 | 0.7
595953 | 5633427 | 7.5 | 12 - parks_in_urban | 64.4 | -14.5 | -72.81 | Site4_3 | 596048.98 | 5633472.55 | 34 | 240 | 0 | 65 | 6.2 | 3700 | 109.4953 | 0 | 0 | 50 | 20 | 32.4 | 13.54 | 20 | 0.7
595385 | 5634287 | 19.5 | 7 - dense_urban | 62.4 | -2.1 | -63.31 | Site0_3 | 595519.49 | 5634357.27 | 25 | 240 | 2 | 65 | 6.2 | 3700 | 151.841 | 0.01 | 0.01 | 50 | 20 | 32.4 | 13.54 | 20 | 0.7
595594 | 5634408 | 1.5 | 1 - open | 235.8 | -14.5 | -69.91 | Site0_1 | 595519.49 | 5634357.27 | 25 | 0 | 4 | 65 | 6.2 | 3700 | 93.1532 | 0.05 | 0.05 | 50 | 20 | 32.4 | 13.54 | 20 | 0.7
596055 | 5634361 | 7.5 | 19 - high_buildings | 184.5 | -10.8 | -71.49 | Site1_1 | 596046.75 | 5634258.97 | 20 | 0 | 1 | 65 | 6.2 | 3700 | 103.1234 | 0 | 0 | 50 | 20 | 32.4 | 13.54 | 20 | 0.7
596134 | 5633260 | 13.5 | 6 - urban | 338.2 | -4.4 | -81.93 | Site4_2 | 596048.98 | 5633472.55 | 34 | 120 | 5 | 65 | 6.2 | 3700 | 229.8394 | 0.07 | 0.07 | 50 | 20 | 32.4 | 13.54 | 20 | 0.7
595996 | 5633717 | 7.5 | 19 - high_buildings | 318.9 | -1.1 | -82.55 | Site2_2 | 595836.74 | 5633899.27 | 30 | 120 | 6 | 65 | 6.2 | 3700 | 243.0892 | 0.1 | 0.1 | 50 | 20 | 32.4 | 13.54 | 20 | 0.7
596130 | 5633389 | 7.5 | 12 - parks_in_urban | 316 | -11.4 | -63.63 | Site4_2 | 596048.98 | 5633472.55 | 34 | 120 | 5 | 65 | 6.2 | 3700 | 119.3612 | 0.07 | 0.07 | 50 | 20 | 32.4 | 13.54 | 20 | 0.7
595505 | 5634507 | 19.5 | 6 - urban | 174.7 | -1.7 | -76.16 | Site0_1 | 595519.49 | 5634357.27 | 25 | 0 | 4 | 65 | 6.2 | 3700 | 150.53 | 0.05 | 0.05 | 50 | 20 | 32.4 | 13.54 | 20 | 0.7
595617 | 5634198 | 16.5 | 7 - dense_urban | 328.4 | -2.3 | -63.88 | Site0_2 | 595519.49 | 5634357.27 | 25 | 120 | 0 | 65 | 6.2 | 3700 | 186.9422 | 0 | 0 | 50 | 20 | 32.4 | 13.54 | 20 | 0.7
596135 | 5633764 | 25.5 | 19 - high_buildings | 73.7 | -6.6 | -79.06 | Site3_3 | 596254.52 | 5633798.74 | 37 | 240 | 3 | 65 | 6.2 | 3700 | 124.9966 | 0.03 | 0.03 | 50 | 20 | 32.4 | 13.54 | 20 | 0.7
595984 | 5634350 | 46.5 | 19 - high_buildings | 198.1 | 1 | -75.99 | Site2_1 | 595836.74 | 5633899.27 | 30 | 0 | 0 | 65 | 6.2 | 3700 | 474.4632 | 0 | 0 | 50 | 20 | 32.4 | 13.54 | 20 | 0.7
595486 | 5634551 | 19.5 | 19 - high_buildings | 170.3 | -1.6 | -81.09 | Site0_1 | 595519.49 | 5634357.27 | 25 | 0 | 4 | 65 | 6.2 | 3700 | 196.6803 | 0.05 | 0.05 | 50 | 20 | 32.4 | 13.54 | 20 | 0.7
595333 | 5634225 | 13.5 | 19 - high_buildings | 54.6 | -2.6 | -77.63 | Site0_3 | 595519.49 | 5634357.27 | 25 | 240 | 2 | 65 | 6.2 | 3700 | 228.9238 | 0.01 | 0.01 | 50 | 20 | 32.4 | 13.54 | 20 | 0.7
596334 | 5633977 | 10.5 | 8 - block_of_buildings | 203.9 | -9.2 | -75.41 | Site3_1 | 596254.52 | 5633798.74 | 37 | 0 | 2 | 65 | 6.2 | 3700 | 196.9669 | 0.01 | 0.01 | 50 | 20 | 32.4 | 13.54 | 20 | 0.7
595570 | 5634630 | 1.5 | 0 - ? | 190.6 | -8.3 | -84.5 | Site0_1 | 595519.49 | 5634357.27 | 25 | 0 | 4 | 65 | 6.2 | 3700 | 278.3616 | 0.05 | 0.05 | 50 | 20 | 32.4 | 13.54 | 20 | 0.7
595954 | 5634046 | 1.5 | 1 - open | 23.6 | -3.1 | -82.4 | Site1_3 | 596046.75 | 5634258.97 | 20 | 240 | 5 | 65 | 6.2 | 3700 | 233.0258 | 0.07 | 0.07 | 50 | 20 | 32.4 | 13.54 | 20 | 0.7
595678 | 5633889 | 25.5 | 19 - high_buildings | 86.4 | -4.5 | -78.71 | Site2_3 | 595836.74 | 5633899.27 | 30 | 240 | 4 | 65 | 6.2 | 3700 | 159.1355 | 0.05 | 0.05 | 50 | 20 | 32.4 | 13.54 | 20 | 0.7
595676 | 5634431 | 13.5 | 19 - high_buildings | 244.8 | -3.5 | -86.91 | Site0_2 | 595519.49 | 5634357.27 | 25 | 120 | 0 | 65 | 6.2 | 3700 | 173.389 | 0 | 0 | 50 | 20 | 32.4 | 13.54 | 20 | 0.7
595564 | 5634463 | 13.5 | 9 - commercial_industrial | 203 | -5.7 | -64.83 | Site0_1 | 595519.49 | 5634357.27 | 25 | 0 | 4 | 65 | 6.2 | 3700 | 115.2919 | 0.05 | 0.05 | 50 | 20 | 32.4 | 13.54 | 20 | 0.7
596011 | 5633537 | 1.5 | 12 - parks_in_urban | 149.3 | -23.6 | -85.62 | Site4_1 | 596048.98 | 5633472.55 | 34 | 0 | 1 | 65 | 6.2 | 3700 | 81.5631 | 0 | 0 | 50 | 20 | 32.4 | 13.54 | 20 | 0.7
595823 | 5634161 | 7.5 | 7 - dense_urban | 176.9 | -6.8 | -88.69 | Site2_1 | 595836.74 | 5633899.27 | 30 | 0 | 0 | 65 | 6.2 | 3700 | 263.0544 | 0 | 0 | 50 | 20 | 32.4 | 13.54 | 20 | 0.7
595815 | 5634257 | 7.5 | 19 - high_buildings | 176.5 | -5.7 | -91.76 | Site2_1 | 595836.74 | 5633899.27 | 30 | 0 | 0 | 65 | 6.2 | 3700 | 359.0956 | 0 | 0 | 50 | 20 | 32.4 | 13.54 | 20 | 0.7
596159 | 5634165 | 1.5 | 7 - dense_urban | 310 | -3.3 | -74.8 | Site1_2 | 596046.75 | 5634258.97 | 20 | 120 | 0 | 65 | 6.2 | 3700 | 147.5557 | 0 | 0 | 50 | 20 | 32.4 | 13.54 | 20 | 0.7
596221 | 5633347 | 4.5 | 7 - dense_urban | 306.2 | -7.6 | -82.08 | Site4_2 | 596048.98 | 5633472.55 | 34 | 120 | 5 | 65 | 6.2 | 3700 | 214.9975 | 0.07 | 0.07 | 50 | 20 | 32.4 | 13.54 | 20 | 0.7
595490 | 5634643 | 1.5 | 0 - ? | 174.2 | -8 | -87.49 | Site0_1 | 595519.49 | 5634357.27 | 25 | 0 | 4 | 65 | 6.2 | 3700 | 288.2075 | 0.05 | 0.05 | 50 | 20 | 32.4 | 13.54 | 20 | 0.7
595708 | 5634134 | 1.5 | 19 - high_buildings | 319.7 | -3.8 | -82.13 | Site0_2 | 595519.49 | 5634357.27 | 25 | 120 | 0 | 65 | 6.2 | 3700 | 293.1514 | 0 | 0 | 50 | 20 | 32.4 | 13.54 | 20 | 0.7
596033 | 5634347 | 28.5 | 19 - high_buildings | 171 | 4.2 | -83.69 | Site1_1 | 596046.75 | 5634258.97 | 20 | 0 | 1 | 65 | 6.2 | 3700 | 89.5019 | 0 | 0 | 50 | 20 | 32.4 | 13.54 | 20 | 0.7
596341 | 5633622 | 1.5 | 1 - open | 334.1 | -9.9 | -103.17 | Site3_2 | 596254.52 | 5633798.74 | 37 | 120 | 0 | 65 | 6.2 | 3700 | 199.9402 | 0 | 0 | 50 | 20 | 32.4 | 13.54 | 20 | 0.7
596059 | 5634276 | 10.5 | 19 - high_buildings | 215.2 | -17.3 | -47.58 | Site1_1 | 596046.75 | 5634258.97 | 20 | 0 | 1 | 65 | 6.2 | 3700 | 23.029 | 0 | 0 | 50 | 20 | 32.4 | 13.54 | 20 | 0.7
595962 | 5634110 | 16.5 | 19 - high_buildings | 29.7 | 0.8 | -77.56 | Site1_3 | 596046.75 | 5634258.97 | 20 | 240 | 5 | 65 | 6.2 | 3700 | 171.426 | 0.07 | 0.07 | 50 | 20 | 32.4 | 13.54 | 20 | 0.7
596088 | 5634347 | 10.5 | 19 - high_buildings | 205 | -3.8 | -77.06 | Site1_1 | 596046.75 | 5634258.97 | 20 | 0 | 1 | 65 | 6.2 | 3700 | 97.6785 | 0 | 0 | 50 | 20 | 32.4 | 13.54 | 20 | 0.7
595641 | 5634428 | 10.5 | 9 - commercial_industrial | 239.8 | -5.9 | -93.48 | Site0_1 | 595519.49 | 5634357.27 | 25 | 0 | 4 | 65 | 6.2 | 3700 | 141.3424 | 0.05 | 0.05 | 50 | 20 | 32.4 | 13.54 | 20 | 0.7
595700 | 5634391 | 19.5 | 7 - dense_urban | 259.4 | -1.1 | -76.28 | Site0_2 | 595519.49 | 5634357.27 | 25 | 120 | 0 | 65 | 6.2 | 3700 | 183.7167 | 0 | 0 | 50 | 20 | 32.4 | 13.54 | 20 | 0.7
595611 | 5633941 | 13.5 | 19 - high_buildings | 100.5 | -6.8 | -79.66 | Site2_3 | 595836.74 | 5633899.27 | 30 | 240 | 4 | 65 | 6.2 | 3700 | 230.1569 | 0.05 | 0.05 | 50 | 20 | 32.4 | 13.54 | 20 | 0.7
596016 | 5633478 | 1.5 | 22 - grass | 98.6 | -44.2 | -66.71 | Site4_3 | 596048.98 | 5633472.55 | 34 | 240 | 0 | 65 | 6.2 | 3700 | 46.6222 | 0 | 0 | 50 | 20 | 32.4 | 13.54 | 20 | 0.7
596050 | 5633394 | 1.5 | 12 - parks_in_urban | 359.3 | -21.7 | -67.96 | Site4_2 | 596048.98 | 5633472.55 | 34 | 120 | 5 | 65 | 6.2 | 3700 | 85.0141 | 0.07 | 0.07 | 50 | 20 | 32.4 | 13.54 | 20 | 0.7
596164 | 5633343 | 4.5 | 7 - dense_urban | 318.5 | -8.7 | -82.59 | Site4_2 | 596048.98 | 5633472.55 | 34 | 120 | 5 | 65 | 6.2 | 3700 | 175.7357 | 0.07 | 0.07 | 50 | 20 | 32.4 | 13.54 | 20 | 0.7
595761 | 5633829 | 1.5 | 12 - parks_in_urban | 47.4 | -14.9 | -74.08 | Site2_3 | 595836.74 | 5633899.27 | 30 | 240 | 4 | 65 | 6.2 | 3700 | 107.1759 | 0.05 | 0.05 | 50 | 20 | 32.4 | 13.54 | 20 | 0.7
595394 | 5634417 | 10.5 | 7 - dense_urban | 115.6 | -5.6 | -68.77 | Site0_3 | 595519.49 | 5634357.27 | 25 | 240 | 2 | 65 | 6.2 | 3700 | 139.7343 | 0.01 | 0.01 | 50 | 20 | 32.4 | 13.54 | 20 | 0.7
596001 | 5634361 | 73.5 | 19 - high_buildings | 155.7 | 23.4 | -74.05 | Site1_1 | 596046.75 | 5634258.97 | 20 | 0 | 1 | 65 | 6.2 | 3700 | 123.9574 | 0 | 0 | 50 | 20 | 32.4 | 13.54 | 20 | 0.7
595415 | 5634263 | 16.5 | 7 - dense_urban | 47.9 | -3.5 | -74.01 | Site0_3 | 595519.49 | 5634357.27 | 25 | 240 | 2 | 65 | 6.2 | 3700 | 140.9867 | 0.01 | 0.01 | 50 | 20 | 32.4 | 13.54 | 20 | 0.7
596122 | 5633697 | 13.5 | 7 - dense_urban | 52.5 | -8 | -86.67 | Site3_3 | 596254.52 | 5633798.74 | 37 | 240 | 3 | 65 | 6.2 | 3700 | 168.7152 | 0.03 | 0.03 | 50 | 20 | 32.4 | 13.54 | 20 | 0.7
596345 | 5633719 | 4.5 | 19 - high_buildings | 311.6 | -16 | -88.51 | Site3_2 | 596254.52 | 5633798.74 | 37 | 120 | 0 | 65 | 6.2 | 3700 | 124.9054 | 0 | 0 | 50 | 20 | 32.4 | 13.54 | 20 | 0.7
595567 | 5634420 | 13.5 | 9 - commercial_industrial | 217.3 | -8.3 | -77.12 | Site0_1 | 595519.49 | 5634357.27 | 25 | 0 | 4 | 65 | 6.2 | 3700 | 79.5267 | 0.05 | 0.05 | 50 | 20 | 32.4 | 13.54 | 20 | 0.7
596271 | 5633409 | 1.5 | 1 - open | 286.1 | -7 | -59.25 | Site4_2 | 596048.98 | 5633472.55 | 34 | 120 | 5 | 65 | 6.2 | 3700 | 233.2118 | 0.07 | 0.07 | 50 | 20 | 32.4 | 13.54 | 20 | 0.7
596125 | 5634202 | 16.5 | 7 - dense_urban | 306.2 | 3.3 | -70.84 | Site1_2 | 596046.75 | 5634258.97 | 20 | 120 | 0 | 65 | 6.2 | 3700 | 96.855 | 0 | 0 | 50 | 20 | 32.4 | 13.54 | 20 | 0.7
595809 | 5634280 | 1.5 | 12 - parks_in_urban | 284.9 | -2.4 | -92.27 | Site0_2 | 595519.49 | 5634357.27 | 25 | 120 | 0 | 65 | 6.2 | 3700 | 300.5644 | 0 | 0 | 50 | 20 | 32.4 | 13.54 | 20 | 0.7
596214 | 5633525 | 4.5 | 7 - dense_urban | 252.5 | -9 | -89.97 | Site4_2 | 596048.98 | 5633472.55 | 34 | 120 | 5 | 65 | 6.2 | 3700 | 175.6498 | 0.07 | 0.07 | 50 | 20 | 32.4 | 13.54 | 20 | 0.7
596168 | 5634235 | 4.5 | 7 - dense_urban | 281.2 | -1.2 | -76.43 | Site1_2 | 596046.75 | 5634258.97 | 20 | 120 | 0 | 65 | 6.2 | 3700 | 124.5647 | 0 | 0 | 50 | 20 | 32.4 | 13.54 | 20 | 0.7
595376 | 5634124 | 13.5 | 7 - dense_urban | 31.5 | -2.4 | -85.12 | Site0_3 | 595519.49 | 5634357.27 | 25 | 240 | 2 | 65 | 6.2 | 3700 | 274.1104 | 0.01 | 0.01 | 50 | 20 | 32.4 | 13.54 | 20 | 0.7
595366 | 5634296 | 10.5 | 7 - dense_urban | 68.3 | -5 | -71.45 | Site0_3 | 595519.49 | 5634357.27 | 25 | 240 | 2 | 65 | 6.2 | 3700 | 165.9019 | 0.01 | 0.01 | 50 | 20 | 32.4 | 13.54 | 20 | 0.7
596063 | 5634287 | 22.5 | 19 - high_buildings | 209.7 | 7.9 | -47.67 | Site1_1 | 596046.75 | 5634258.97 | 20 | 0 | 1 | 65 | 6.2 | 3700 | 32.4961 | 0 | 0 | 50 | 20 | 32.4 | 13.54 | 20 | 0.7
596215 | 5634212 | 4.5 | 7 - dense_urban | 285.6 | -0.2 | -77.65 | Site1_2 | 596046.75 | 5634258.97 | 20 | 120 | 0 | 65 | 6.2 | 3700 | 175.3696 | 0 | 0 | 50 | 20 | 32.4 | 13.54 | 20 | 0.7
595593 | 5634448 | 16.5 | 9 - commercial_industrial | 219.1 | -4.1 | -69.04 | Site0_1 | 595519.49 | 5634357.27 | 25 | 0 | 4 | 65 | 6.2 | 3700 | 117.0808 | 0.05 | 0.05 | 50 | 20 | 32.4 | 13.54 | 20 | 0.7
595591 | 5634595 | 22.5 | 1 - open | 196.8 | -0.1 | -81.77 | Site0_1 | 595519.49 | 5634357.27 | 25 | 0 | 4 | 65 | 6.2 | 3700 | 248.2649 | 0.05 | 0.05 | 50 | 20 | 32.4 | 13.54 | 20 | 0.7
595861 | 5634029 | 4.5 | 9 - commercial_industrial | 190.5 | -10.5 | -62.86 | Site2_1 | 595836.74 | 5633899.27 | 30 | 0 | 0 | 65 | 6.2 | 3700 | 134.4198 | 0 | 0 | 50 | 20 | 32.4 | 13.54 | 20 | 0.7
596252 | 5633389 | 16.5 | 7 - dense_urban | 292.5 | -3.8 | -83.55 | Site4_2 | 596048.98 | 5633472.55 | 34 | 120 | 5 | 65 | 6.2 | 3700 | 220.2362 | 0.07 | 0.07 | 50 | 20 | 32.4 | 13.54 | 20 | 0.7
596168 | 5633545 | 4.5 | 7 - dense_urban | 238.8 | -10.8 | -91.21 | Site4_2 | 596048.98 | 5633472.55 | 34 | 120 | 5 | 65 | 6.2 | 3700 | 142.4255 | 0.07 | 0.07 | 50 | 20 | 32.4 | 13.54 | 20 | 0.7
595873 | 5633901 | 4.5 | 19 - high_buildings | 266.8 | -29.6 | -65.02 | Site2_2 | 595836.74 | 5633899.27 | 30 | 120 | 6 | 65 | 6.2 | 3700 | 44.3625 | 0.1 | 0.1 | 50 | 20 | 32.4 | 13.54 | 20 | 0.7
596337 | 5633842 | 10.5 | 7 - dense_urban | 242.3 | -17.7 | -83.42 | Site3_2 | 596254.52 | 5633798.74 | 37 | 120 | 0 | 65 | 6.2 | 3700 | 96.833 | 0 | 0 | 50 | 20 | 32.4 | 13.54 | 20 | 0.7
595486 | 5634569 | 16.5 | 7 - dense_urban | 171.2 | -2.3 | -74.92 | Site0_1 | 595519.49 | 5634357.27 | 25 | 0 | 4 | 65 | 6.2 | 3700 | 214.5307 | 0.05 | 0.05 | 50 | 20 | 32.4 | 13.54 | 20 | 0.7
595856 | 5634227 | 1.5 | 8 - block_of_buildings | 80.5 | -7.2 | -86.88 | Site1_3 | 596046.75 | 5634258.97 | 20 | 240 | 5 | 65 | 6.2 | 3700 | 194.2933 | 0.07 | 0.07 | 50 | 20 | 32.4 | 13.54 | 20 | 0.7
595654 | 5633854 | 10.5 | 19 - high_buildings | 76.2 | -8 | -75.28 | Site2_3 | 595836.74 | 5633899.27 | 30 | 240 | 4 | 65 | 6.2 | 3700 | 189.2711 | 0.05 | 0.05 | 50 | 20 | 32.4 | 13.54 | 20 | 0.7
596339 | 5633922 | 1.5 | 11 - open_in_urban | 214.3 | -15.2 | -81.38 | Site3_1 | 596254.52 | 5633798.74 | 37 | 0 | 2 | 65 | 6.2 | 3700 | 153.5908 | 0.01 | 0.01 | 50 | 20 | 32.4 | 13.54 | 20 | 0.7
596061 | 5634326 | 58.5 | 19 - high_buildings | 191.8 | 26.7 | -67.94 | Site1_1 | 596046.75 | 5634258.97 | 20 | 0 | 1 | 65 | 6.2 | 3700 | 78.6024 | 0 | 0 | 50 | 20 | 32.4 | 13.54 | 20 | 0.7
596348 | 5633873 | 22.5 | 19 - high_buildings | 231.5 | -8.8 | -76.69 | Site3_2 | 596254.52 | 5633798.74 | 37 | 120 | 0 | 65 | 6.2 | 3700 | 120.2635 | 0 | 0 | 50 | 20 | 32.4 | 13.54 | 20 | 0.7
595979 | 5633675 | 4.5 | 19 - high_buildings | 160.9 | -8.6 | -80.91 | Site4_1 | 596048.98 | 5633472.55 | 34 | 0 | 1 | 65 | 6.2 | 3700 | 216.2255 | 0 | 0 | 50 | 20 | 32.4 | 13.54 | 20 | 0.7
596337 | 5633842 | 16.5 | 7 - dense_urban | 242.3 | -14.2 | -70.26 | Site3_1 | 596254.52 | 5633798.74 | 37 | 0 | 2 | 65 | 6.2 | 3700 | 95.3658 | 0.01 | 0.01 | 50 | 20 | 32.4 | 13.54 | 20 | 0.7
595983 | 5633844 | 16.5 | 7 - dense_urban | 290.6 | -0.2 | -56.01 | Site2_2 | 595836.74 | 5633899.27 | 30 | 120 | 6 | 65 | 6.2 | 3700 | 156.9363 | 0.1 | 0.1 | 50 | 20 | 32.4 | 13.54 | 20 | 0.7
595997 | 5633568 | 16.5 | 12 - parks_in_urban | 151.3 | -8.7 | -72.6 | Site4_1 | 596048.98 | 5633472.55 | 34 | 0 | 1 | 65 | 6.2 | 3700 | 110.0858 | 0 | 0 | 50 | 20 | 32.4 | 13.54 | 20 | 0.7
596134 | 5634210 | 1.5 | 11 - open_in_urban | 163.6 | -6.5 | -101.21 | Site3_1 | 596254.52 | 5633798.74 | 37 | 0 | 2 | 65 | 6.2 | 3700 | 430.0234 | 0.01 | 0.01 | 50 | 20 | 32.4 | 13.54 | 20 | 0.7
595385 | 5634285 | 7.5 | 7 - dense_urban | 61.8 | -6.6 | -88.04 | Site0_3 | 595519.49 | 5634357.27 | 25 | 240 | 2 | 65 | 6.2 | 3700 | 153.6775 | 0.01 | 0.01 | 50 | 20 | 32.4 | 13.54 | 20 | 0.7
596097 | 5633383 | 16.5 | 12 - parks_in_urban | 331.9 | -8.1 | -73.55 | Site4_2 | 596048.98 | 5633472.55 | 34 | 120 | 5 | 65 | 6.2 | 3700 | 103.1085 | 0.07 | 0.07 | 50 | 20 | 32.4 | 13.54 | 20 | 0.7
596019 | 5633706 | 1.5 | 7 - dense_urban | 316.7 | -2.1 | -79 | Site2_2 | 595836.74 | 5633899.27 | 30 | 120 | 6 | 65 | 6.2 | 3700 | 267.1783 | 0.1 | 0.1 | 50 | 20 | 32.4 | 13.54 | 20 | 0.7
596202 | 5633433 | 10.5 | 7 - dense_urban | 284.7 | -7.4 | -82.76 | Site4_2 | 596048.98 | 5633472.55 | 34 | 120 | 5 | 65 | 6.2 | 3700 | 159.786 | 0.07 | 0.07 | 50 | 20 | 32.4 | 13.54 | 20 | 0.7
595452 | 5634498 | 31.5 | 19 - high_buildings | 154.6 | 2.8 | -79.63 | Site0_1 | 595519.49 | 5634357.27 | 25 | 0 | 4 | 65 | 6.2 | 3700 | 156.2117 | 0.05 | 0.05 | 50 | 20 | 32.4 | 13.54 | 20 | 0.7
596011 | 5633308 | 10.5 | 12 - parks_in_urban | 13 | -7.6 | -89.89 | Site4_3 | 596048.98 | 5633472.55 | 34 | 240 | 0 | 65 | 6.2 | 3700 | 170.5035 | 0 | 0 | 50 | 20 | 32.4 | 13.54 | 20 | 0.7
596053 | 5633683 | 4.5 | 19 - high_buildings | 60.1 | -8.2 | -83.95 | Site3_3 | 596254.52 | 5633798.74 | 37 | 240 | 3 | 65 | 6.2 | 3700 | 234.6536 | 0.03 | 0.03 | 50 | 20 | 32.4 | 13.54 | 20 | 0.7
595872 | 5633425 | 10.5 | 12 - parks_in_urban | 74.8 | -7.9 | -79.4 | Site4_3 | 596048.98 | 5633472.55 | 34 | 240 | 0 | 65 | 6.2 | 3700 | 184.7571 | 0 | 0 | 50 | 20 | 32.4 | 13.54 | 20 | 0.7
595416 | 5634442 | 16.5 | 7 - dense_urban | 129.5 | -3.2 | -66.1 | Site0_1 | 595519.49 | 5634357.27 | 25 | 0 | 4 | 65 | 6.2 | 3700 | 134.0209 | 0.05 | 0.05 | 50 | 20 | 32.4 | 13.54 | 20 | 0.7
595458 | 5634300 | 4.5 | 15 - dense_residential | 46.9 | -13.8 | -65.69 | Site0_3 | 595519.49 | 5634357.27 | 25 | 240 | 2 | 65 | 6.2 | 3700 | 86.4935 | 0.01 | 0.01 | 50 | 20 | 32.4 | 13.54 | 20 | 0.7
596064 | 5634339 | 43.5 | 19 - high_buildings | 192 | 14.1 | -57.1 | Site1_1 | 596046.75 | 5634258.97 | 20 | 0 | 1 | 65 | 6.2 | 3700 | 85.174 | 0 | 0 | 50 | 20 | 32.4 | 13.54 | 20 | 0.7
596236 | 5633264 | 1.5 | 11 - open_in_urban | 318.2 | -5.6 | -83.39 | Site4_2 | 596048.98 | 5633472.55 | 34 | 120 | 5 | 65 | 6.2 | 3700 | 282.0032 | 0.07 | 0.07 | 50 | 20 | 32.4 | 13.54 | 20 | 0.7
596123 | 5634208 | 16.5 | 19 - high_buildings | 303.9 | 3.4 | -82.09 | Site1_2 | 596046.75 | 5634258.97 | 20 | 120 | 0 | 65 | 6.2 | 3700 | 91.7837 | 0 | 0 | 50 | 20 | 32.4 | 13.54 | 20 | 0.7
595932 | 5633540 | 7.5 | 12 - parks_in_urban | 119.8 | -11.5 | -73.88 | Site4_1 | 596048.98 | 5633472.55 | 34 | 0 | 1 | 65 | 6.2 | 3700 | 137.6084 | 0 | 0 | 50 | 20 | 32.4 | 13.54 | 20 | 0.7
595553 | 5634164 | 19.5 | 7 - dense_urban | 350 | -1.3 | -81.24 | Site0_2 | 595519.49 | 5634357.27 | 25 | 120 | 0 | 65 | 6.2 | 3700 | 196.2306 | 0 | 0 | 50 | 20 | 32.4 | 13.54 | 20 | 0.7
595830 | 5633949 | 10.5 | 19 - high_buildings | 172 | -22.1 | -73.11 | Site2_1 | 595836.74 | 5633899.27 | 30 | 0 | 0 | 65 | 6.2 | 3700 | 53.84 | 0 | 0 | 50 | 20 | 32.4 | 13.54 | 20 | 0.7
596139 | 5634263 | 4.5 | 7 - dense_urban | 267.5 | -4 | -76.36 | Site1_2 | 596046.75 | 5634258.97 | 20 | 120 | 0 | 65 | 6.2 | 3700 | 93.6299 | 0 | 0 | 50 | 20 | 32.4 | 13.54 | 20 | 0.7
596139 | 5634295 | 16.5 | 7 - dense_urban | 248.6 | 3.2 | -75.16 | Site1_2 | 596046.75 | 5634258.97 | 20 | 120 | 0 | 65 | 6.2 | 3700 | 99.0983 | 0 | 0 | 50 | 20 | 32.4 | 13.54 | 20 | 0.7
596269 | 5633406 | 1.5 | 1 - open | 286.9 | -7.1 | -59.09 | Site4_2 | 596048.98 | 5633472.55 | 34 | 120 | 5 | 65 | 6.2 | 3700 | 232.1507 | 0.07 | 0.07 | 50 | 20 | 32.4 | 13.54 | 20 | 0.7
595585 | 5634180 | 22.5 | 19 - high_buildings | 339.6 | -0.8 | -85.89 | Site0_2 | 595519.49 | 5634357.27 | 25 | 120 | 0 | 65 | 6.2 | 3700 | 189.0039 | 0 | 0 | 50 | 20 | 32.4 | 13.54 | 20 | 0.7
595892 | 5633778 | 22.5 | 19 - high_buildings | 335.6 | 1.9 | -70.3 | Site2_2 | 595836.74 | 5633899.27 | 30 | 120 | 6 | 65 | 6.2 | 3700 | 133.4778 | 0.1 | 0.1 | 50 | 20 | 32.4 | 13.54 | 20 | 0.7
596306 | 5633679 | 22.5 | 12 - parks_in_urban | 337 | -5.9 | -58.14 | Site3_2 | 596254.52 | 5633798.74 | 37 | 120 | 0 | 65 | 6.2 | 3700 | 131.1416 | 0 | 0 | 50 | 20 | 32.4 | 13.54 | 20 | 0.7
595991 | 5633574 | 1.5 | 12 - parks_in_urban | 150.1 | -15.6 | -82.19 | Site4_1 | 596048.98 | 5633472.55 | 34 | 0 | 1 | 65 | 6.2 | 3700 | 121.2849 | 0 | 0 | 50 | 20 | 32.4 | 13.54 | 20 | 0.7
596074 | 5634310 | 19.5 | 19 - high_buildings | 207.9 | 1.5 | -59.45 | Site1_1 | 596046.75 | 5634258.97 | 20 | 0 | 1 | 65 | 6.2 | 3700 | 57.8522 | 0 | 0 | 50 | 20 | 32.4 | 13.54 | 20 | 0.7
595633 | 5634473 | 10.5 | 9 - commercial_industrial | 224.5 | -4.7 | -76.15 | Site0_1 | 595519.49 | 5634357.27 | 25 | 0 | 4 | 65 | 6.2 | 3700 | 162.752 | 0.05 | 0.05 | 50 | 20 | 32.4 | 13.54 | 20 | 0.7
596077 | 5634273 | 28.5 | 19 - high_buildings | 245 | 25.1 | -59.68 | Site1_2 | 596046.75 | 5634258.97 | 20 | 120 | 0 | 65 | 6.2 | 3700 | 34.4115 | 0 | 0 | 50 | 20 | 32.4 | 13.54 | 20 | 0.7
595431 | 5634457 | 22.5 | 7 - dense_urban | 138.7 | -0.6 | -70.49 | Site0_1 | 595519.49 | 5634357.27 | 25 | 0 | 4 | 65 | 6.2 | 3700 | 133.3522 | 0.05 | 0.05 | 50 | 20 | 32.4 | 13.54 | 20 | 0.7
595648 | 5634242 | 10.5 | 7 - dense_urban | 311.7 | -4.5 | -85.74 | Site0_2 | 595519.49 | 5634357.27 | 25 | 120 | 0 | 65 | 6.2 | 3700 | 173.2404 | 0 | 0 | 50 | 20 | 32.4 | 13.54 | 20 | 0.7
595642 | 5634439 | 22.5 | 9 - commercial_industrial | 236.3 | -0.6 | -78.51 | Site0_1 | 595519.49 | 5634357.27 | 25 | 0 | 4 | 65 | 6.2 | 3700 | 147.2914 | 0.05 | 0.05 | 50 | 20 | 32.4 | 13.54 | 20 | 0.7
596000 | 5634346 | 133.5 | 19 - high_buildings | 155 | 6.7 | -68.29 | Site3_1 | 596254.52 | 5633798.74 | 37 | 0 | 2 | 65 | 6.2 | 3700 | 611.217 | 0.01 | 0.01 | 50 | 20 | 32.4 | 13.54 | 20 | 0.7
596173 | 5633614 | 10.5 | 7 - dense_urban | 221.3 | -6.8 | -78.24 | Site4_1 | 596048.98 | 5633472.55 | 34 | 0 | 1 | 65 | 6.2 | 3700 | 189.5819 | 0 | 0 | 50 | 20 | 32.4 | 13.54 | 20 | 0.7
596277 | 5633698 | 1.5 | 19 - high_buildings | 347.7 | -18 | -79.46 | Site3_2 | 596254.52 | 5633798.74 | 37 | 120 | 0 | 65 | 6.2 | 3700 | 109.1519 | 0 | 0 | 50 | 20 | 32.4 | 13.54 | 20 | 0.7
596356 | 5633872 | 1.5 | 19 - high_buildings | 234.1 | -17.6 | -80.15 | Site3_1 | 596254.52 | 5633798.74 | 37 | 0 | 2 | 65 | 6.2 | 3700 | 130.0979 | 0.01 | 0.01 | 50 | 20 | 32.4 | 13.54 | 20 | 0.7
596103 | 5634206 | 19.5 | 19 - high_buildings | 313.4 | 4.8 | -73.16 | Site1_2 | 596046.75 | 5634258.97 | 20 | 120 | 0 | 65 | 6.2 | 3700 | 77.2666 | 0 | 0 | 50 | 20 | 32.4 | 13.54 | 20 | 0.7
595895 | 5634194 | 7.5 | 12 - parks_in_urban | 66.8 | -3.6 | -76.31 | Site1_3 | 596046.75 | 5634258.97 | 20 | 240 | 5 | 65 | 6.2 | 3700 | 165.5458 | 0.07 | 0.07 | 50 | 20 | 32.4 | 13.54 | 20 | 0.7
595525 | 5634583 | 1.5 | 19 - high_buildings | 181.5 | -5.7 | -84.32 | Site0_1 | 595519.49 | 5634357.27 | 25 | 0 | 4 | 65 | 6.2 | 3700 | 227.0168 | 0.05 | 0.05 | 50 | 20 | 32.4 | 13.54 | 20 | 0.7
595497 | 5634386 | 19.5 | 9 - commercial_industrial | 142.8 | -8.6 | -56.94 | Site0_1 | 595519.49 | 5634357.27 | 25 | 0 | 4 | 65 | 6.2 | 3700 | 36.898 | 0.05 | 0.05 | 50 | 20 | 32.4 | 13.54 | 20 | 0.7
596173 | 5633305 | 4.5 | 7 - dense_urban | 323.6 | -7.2 | -76.79 | Site4_2 | 596048.98 | 5633472.55 | 34 | 120 | 5 | 65 | 6.2 | 3700 | 210.5332 | 0.07 | 0.07 | 50 | 20 | 32.4 | 13.54 | 20 | 0.7
595513 | 5634287 | 1.5 | 1 - open | 4.9 | -18.5 | -78.99 | Site0_3 | 595519.49 | 5634357.27 | 25 | 240 | 2 | 65 | 6.2 | 3700 | 74.379 | 0.01 | 0.01 | 50 | 20 | 32.4 | 13.54 | 20 | 0.7
595958 | 5634134 | 4.5 | 15 - dense_residential | 35.5 | -4.7 | -69.86 | Site1_3 | 596046.75 | 5634258.97 | 20 | 240 | 5 | 65 | 6.2 | 3700 | 154.0594 | 0.07 | 0.07 | 50 | 20 | 32.4 | 13.54 | 20 | 0.7
595857 | 5634215 | 16.5 | 8 - block_of_buildings | 77 | -2.8 | -75.55 | Site1_3 | 596046.75 | 5634258.97 | 20 | 240 | 5 | 65 | 6.2 | 3700 | 194.8093 | 0.07 | 0.07 | 50 | 20 | 32.4 | 13.54 | 20 | 0.7
595883 | 5633393 | 10.5 | 12 - parks_in_urban | 64.3 | -7.9 | -90.94 | Site4_3 | 596048.98 | 5633472.55 | 34 | 240 | 0 | 65 | 6.2 | 3700 | 185.5527 | 0 | 0 | 50 | 20 | 32.4 | 13.54 | 20 | 0.7
595506 | 5634363 | 22.5 | 9 - commercial_industrial | 114.8 | -9.9 | -49.4 | Site0_3 | 595519.49 | 5634357.27 | 25 | 240 | 2 | 65 | 6.2 | 3700 | 14.8682 | 0.01 | 0.01 | 50 | 20 | 32.4 | 13.54 | 20 | 0.7
595947 | 5633520 | 1.5 | 12 - parks_in_urban | 114.7 | -16.1 | -80.55 | Site4_3 | 596048.98 | 5633472.55 | 34 | 240 | 0 | 65 | 6.2 | 3700 | 117.0798 | 0 | 0 | 50 | 20 | 32.4 | 13.54 | 20 | 0.7
595635 | 5633773 | 1.5 | 12 - parks_in_urban | 58 | -7.8 | -82.82 | Site2_3 | 595836.74 | 5633899.27 | 30 | 240 | 4 | 65 | 6.2 | 3700 | 239.6985 | 0.05 | 0.05 | 50 | 20 | 32.4 | 13.54 | 20 | 0.7
595832 | 5634148 | 16.5 | 7 - dense_urban | 62.7 | -2.2 | -80.66 | Site1_3 | 596046.75 | 5634258.97 | 20 | 240 | 5 | 65 | 6.2 | 3700 | 241.7523 | 0.07 | 0.07 | 50 | 20 | 32.4 | 13.54 | 20 | 0.7
596166 | 5633330 | 7.5 | 7 - dense_urban | 320.7 | -6.9 | -81.9 | Site4_2 | 596048.98 | 5633472.55 | 34 | 120 | 5 | 65 | 6.2 | 3700 | 186.3235 | 0.07 | 0.07 | 50 | 20 | 32.4 | 13.54 | 20 | 0.7
595625 | 5634534 | 4.5 | 8 - block_of_buildings | 210.9 | -4.8 | -89.32 | Site0_1 | 595519.49 | 5634357.27 | 25 | 0 | 4 | 65 | 6.2 | 3700 | 206.848 | 0.05 | 0.05 | 50 | 20 | 32.4 | 13.54 | 20 | 0.7
596034 | 5633532 | 1.5 | 4 - inland_water | 165.7 | -28.8 | -78.86 | Site4_1 | 596048.98 | 5633472.55 | 34 | 0 | 1 | 65 | 6.2 | 3700 | 69.3899 | 0 | 0 | 50 | 20 | 32.4 | 13.54 | 20 | 0.7
595994 | 5634170 | 13.5 | 19 - high_buildings | 30.8 | -2.5 | -79.85 | Site1_3 | 596046.75 | 5634258.97 | 20 | 240 | 5 | 65 | 6.2 | 3700 | 103.6363 | 0.07 | 0.07 | 50 | 20 | 32.4 | 13.54 | 20 | 0.7
595576 | 5634581 | 16.5 | 8 - block_of_buildings | 194.3 | -1.6 | -85.14 | Site0_1 | 595519.49 | 5634357.27 | 25 | 0 | 4 | 65 | 6.2 | 3700 | 230.9128 | 0.05 | 0.05 | 50 | 20 | 32.4 | 13.54 | 20 | 0.7
596358 | 5633819 | 16.5 | 7 - dense_urban | 259 | -13.1 | -78.33 | Site3_2 | 596254.52 | 5633798.74 | 37 | 120 | 0 | 65 | 6.2 | 3700 | 107.4189 | 0 | 0 | 50 | 20 | 32.4 | 13.54 | 20 | 0.7
595726 | 5634156 | 4.5 | 7 - dense_urban | 314.2 | -3.5 | -91.83 | Site0_2 | 595519.49 | 5634357.27 | 25 | 120 | 0 | 65 | 6.2 | 3700 | 289.0956 | 0 | 0 | 50 | 20 | 32.4 | 13.54 | 20 | 0.7
596039 | 5634338 | 4.5 | 19 - high_buildings | 174.2 | -14.5 | -87.06 | Site1_1 | 596046.75 | 5634258.97 | 20 | 0 | 1 | 65 | 6.2 | 3700 | 80.9077 | 0 | 0 | 50 | 20 | 32.4 | 13.54 | 20 | 0.7
595692 | 5634054 | 16.5 | 19 - high_buildings | 330.3 | -0.4 | -86.45 | Site0_2 | 595519.49 | 5634357.27 | 25 | 120 | 0 | 65 | 6.2 | 3700 | 349.0052 | 0 | 0 | 50 | 20 | 32.4 | 13.54 | 20 | 0.7
596012 | 5634360 | 49.5 | 19 - high_buildings | 160.9 | 16.4 | -63.77 | Site1_1 | 596046.75 | 5634258.97 | 20 | 0 | 1 | 65 | 6.2 | 3700 | 110.8371 | 0 | 0 | 50 | 20 | 32.4 | 13.54 | 20 | 0.7
595781 | 5633790 | 10.5 | 19 - high_buildings | 27.2 | -6.7 | -84.26 | Site2_3 | 595836.74 | 5633899.27 | 30 | 240 | 4 | 65 | 6.2 | 3700 | 124.206 | 0.05 | 0.05 | 50 | 20 | 32.4 | 13.54 | 20 | 0.7
596294 | 5633751 | 22.5 | 19 - high_buildings | 320.9 | -12.3 | -60.2 | Site3_2 | 596254.52 | 5633798.74 | 37 | 120 | 0 | 65 | 6.2 | 3700 | 63.6241 | 0 | 0 | 50 | 20 | 32.4 | 13.54 | 20 | 0.7
595633 | 5633730 | 7.5 | 19 - high_buildings | 50.4 | -5.7 | -86.05 | Site2_3 | 595836.74 | 5633899.27 | 30 | 240 | 4 | 65 | 6.2 | 3700 | 265.8356 | 0.05 | 0.05 | 50 | 20 | 32.4 | 13.54 | 20 | 0.7
596014 | 5634135 | 1.5 | 19 - high_buildings | 14.9 | -5.6 | -82.6 | Site1_3 | 596046.75 | 5634258.97 | 20 | 240 | 5 | 65 | 6.2 | 3700 | 129.5507 | 0.07 | 0.07 | 50 | 20 | 32.4 | 13.54 | 20 | 0.7
596039 | 5633561 | 1.5 | 4 - inland_water | 173.5 | -20.7 | -53.41 | Site4_1 | 596048.98 | 5633472.55 | 34 | 0 | 1 | 65 | 6.2 | 3700 | 94.7589 | 0 | 0 | 50 | 20 | 32.4 | 13.54 | 20 | 0.7
596098 | 5634100 | 4.5 | 7 - dense_urban | 232.4 | -2.7 | -82.11 | Site2_1 | 595836.74 | 5633899.27 | 30 | 0 | 0 | 65 | 6.2 | 3700 | 330.4536 | 0 | 0 | 50 | 20 | 32.4 | 13.54 | 20 | 0.7
595979 | 5633560 | 1.5 | 12 - parks_in_urban | 141.2 | -16.2 | -83.53 | Site4_1 | 596048.98 | 5633472.55 | 34 | 0 | 1 | 65 | 6.2 | 3700 | 116.6231 | 0 | 0 | 50 | 20 | 32.4 | 13.54 | 20 | 0.7
595615 | 5634155 | 1.5 | 19 - high_buildings | 334.6 | -5.5 | -82.82 | Site0_2 | 595519.49 | 5634357.27 | 25 | 120 | 0 | 65 | 6.2 | 3700 | 224.9168 | 0 | 0 | 50 | 20 | 32.4 | 13.54 | 20 | 0.7
596096 | 5633776 | 22.5 | 19 - high_buildings | 81.8 | -5.9 | -82.33 | Site3_3 | 596254.52 | 5633798.74 | 37 | 240 | 3 | 65 | 6.2 | 3700 | 160.7978 | 0.03 | 0.03 | 50 | 20 | 32.4 | 13.54 | 20 | 0.7
596112 | 5634238 | 4.5 | 19 - high_buildings | 287.9 | -6.3 | -80.91 | Site1_2 | 596046.75 | 5634258.97 | 20 | 120 | 0 | 65 | 6.2 | 3700 | 70.2677 | 0 | 0 | 50 | 20 | 32.4 | 13.54 | 20 | 0.7
596049 | 5634179 | 1.5 | 19 - high_buildings | 358.6 | -8.2 | -67.64 | Site1_2 | 596046.75 | 5634258.97 | 20 | 120 | 0 | 65 | 6.2 | 3700 | 82.1128 | 0 | 0 | 50 | 20 | 32.4 | 13.54 | 20 | 0.7
596267 | 5633457 | 7.5 | 19 - high_buildings | 274.2 | -5.9 | -87.31 | Site4_2 | 596048.98 | 5633472.55 | 34 | 120 | 5 | 65 | 6.2 | 3700 | 220.1744 | 0.07 | 0.07 | 50 | 20 | 32.4 | 13.54 | 20 | 0.7
596095 | 5634126 | 19.5 | 7 - dense_urban | 340.2 | 3.8 | -82.23 | Site1_2 | 596046.75 | 5634258.97 | 20 | 120 | 0 | 65 | 6.2 | 3700 | 141.4544 | 0 | 0 | 50 | 20 | 32.4 | 13.54 | 20 | 0.7
596039 | 5634204 | 19.5 | 19 - high_buildings | 8.3 | 4.6 | -65.89 | Site1_3 | 596046.75 | 5634258.97 | 20 | 240 | 5 | 65 | 6.2 | 3700 | 55.5159 | 0.07 | 0.07 | 50 | 20 | 32.4 | 13.54 | 20 | 0.7
596029 | 5634367 | 28.5 | 19 - high_buildings | 170.5 | 5.5 | -87.57 | Site1_1 | 596046.75 | 5634258.97 | 20 | 0 | 1 | 65 | 6.2 | 3700 | 109.808 | 0 | 0 | 50 | 20 | 32.4 | 13.54 | 20 | 0.7
596197 | 5633417 | 1.5 | 1 - open | 290.7 | -10.6 | -51.64 | Site4_2 | 596048.98 | 5633472.55 | 34 | 120 | 5 | 65 | 6.2 | 3700 | 161.4062 | 0.07 | 0.07 | 50 | 20 | 32.4 | 13.54 | 20 | 0.7
595898 | 5633446 | 1.5 | 22 - grass | 79.9 | -12.7 | -70.8 | Site4_3 | 596048.98 | 5633472.55 | 34 | 240 | 0 | 65 | 6.2 | 3700 | 156.7039 | 0 | 0 | 50 | 20 | 32.4 | 13.54 | 20 | 0.7
596342 | 5633733 | 1.5 | 15 - dense_residential | 307.2 | -19 | -77.78 | Site3_2 | 596254.52 | 5633798.74 | 37 | 120 | 0 | 65 | 6.2 | 3700 | 115.0424 | 0 | 0 | 50 | 20 | 32.4 | 13.54 | 20 | 0.7
596363 | 5633859 | 13.5 | 7 - dense_urban | 240.9 | -12.5 | -73.21 | Site3_2 | 596254.52 | 5633798.74 | 37 | 120 | 0 | 65 | 6.2 | 3700 | 126.299 | 0 | 0 | 50 | 20 | 32.4 | 13.54 | 20 | 0.7
596035 | 5633750 | 16.5 | 19 - high_buildings | 77.4 | -6 | -77.51 | Site3_3 | 596254.52 | 5633798.74 | 37 | 240 | 3 | 65 | 6.2 | 3700 | 225.7983 | 0.03 | 0.03 | 50 | 20 | 32.4 | 13.54 | 20 | 0.7
595358 | 5634239 | 10.5 | 19 - high_buildings | 53.8 | -3.9 | -82.73 | Site0_3 | 595519.49 | 5634357.27 | 25 | 240 | 2 | 65 | 6.2 | 3700 | 200.6915 | 0.01 | 0.01 | 50 | 20 | 32.4 | 13.54 | 20 | 0.7
596335 | 5633623 | 1.5 | 1 - open | 335.6 | -9.8 | -90.08 | Site3_2 | 596254.52 | 5633798.74 | 37 | 120 | 0 | 65 | 6.2 | 3700 | 196.5244 | 0 | 0 | 50 | 20 | 32.4 | 13.54 | 20 | 0.7
595681 | 5634229 | 1.5 | 7 - dense_urban | 308.3 | -5.9 | -74.63 | Site0_2 | 595519.49 | 5634357.27 | 25 | 120 | 0 | 65 | 6.2 | 3700 | 207.5835 | 0 | 0 | 50 | 20 | 32.4 | 13.54 | 20 | 0.7
596050 | 5634354 | 82.5 | 19 - high_buildings | 181.8 | 30.3 | -75.5 | Site1_1 | 596046.75 | 5634258.97 | 20 | 0 | 1 | 65 | 6.2 | 3700 | 113.7871 | 0 | 0 | 50 | 20 | 32.4 | 13.54 | 20 | 0.7
595610 | 5634571 | 25.5 | 8 - block_of_buildings | 203 | 0.9 | -70.83 | Site0_1 | 595519.49 | 5634357.27 | 25 | 0 | 4 | 65 | 6.2 | 3700 | 232.1052 | 0.05 | 0.05 | 50 | 20 | 32.4 | 13.54 | 20 | 0.7
595454 | 5634544 | 4.5 | 15 - dense_residential | 160.8 | -5.9 | -86.17 | Site0_1 | 595519.49 | 5634357.27 | 25 | 0 | 4 | 65 | 6.2 | 3700 | 198.9404 | 0.05 | 0.05 | 50 | 20 | 32.4 | 13.54 | 20 | 0.7
596012 | 5633569 | 22.5 | 12 - parks_in_urban | 158.9 | -6.4 | -62.65 | Site4_1 | 596048.98 | 5633472.55 | 34 | 0 | 1 | 65 | 6.2 | 3700 | 103.9345 | 0 | 0 | 50 | 20 | 32.4 | 13.54 | 20 | 0.7
596346 | 5633685 | 22.5 | 19 - high_buildings | 321.4 | -5.7 | -63.66 | Site3_2 | 596254.52 | 5633798.74 | 37 | 120 | 0 | 65 | 6.2 | 3700 | 146.6821 | 0 | 0 | 50 | 20 | 32.4 | 13.54 | 20 | 0.7
596060 | 5634338 | 73.5 | 19 - high_buildings | 189.3 | 32.2 | -62.94 | Site1_1 | 596046.75 | 5634258.97 | 20 | 0 | 1 | 65 | 6.2 | 3700 | 96.3512 | 0 | 0 | 50 | 20 | 32.4 | 13.54 | 20 | 0.7
596099 | 5633421 | 16.5 | 12 - parks_in_urban | 316.1 | -10.6 | -66.94 | Site4_2 | 596048.98 | 5633472.55 | 34 | 120 | 5 | 65 | 6.2 | 3700 | 73.9301 | 0.07 | 0.07 | 50 | 20 | 32.4 | 13.54 | 20 | 0.7
595561 | 5634428 | 4.5 | 9 - commercial_industrial | 210.6 | -14 | -74.55 | Site0_1 | 595519.49 | 5634357.27 | 25 | 0 | 4 | 65 | 6.2 | 3700 | 84.5344 | 0.05 | 0.05 | 50 | 20 | 32.4 | 13.54 | 20 | 0.7
595440 | 5634418 | 16.5 | 7 - dense_urban | 127.7 | -4.3 | -76.72 | Site0_1 | 595519.49 | 5634357.27 | 25 | 0 | 4 | 65 | 6.2 | 3700 | 100.3944 | 0.05 | 0.05 | 50 | 20 | 32.4 | 13.54 | 20 | 0.7
596261 | 5633281 | 1.5 | 1 - open | 312.2 | -6.1 | -77.37 | Site4_2 | 596048.98 | 5633472.55 | 34 | 120 | 5 | 65 | 6.2 | 3700 | 287.5763 | 0.07 | 0.07 | 50 | 20 | 32.4 | 13.54 | 20 | 0.7
595513 | 5634341 | 10.5 | 9 - commercial_industrial | 20.6 | -40.3 | -49.97 | Site0_3 | 595519.49 | 5634357.27 | 25 | 240 | 2 | 65 | 6.2 | 3700 | 22.7395 | 0.01 | 0.01 | 50 | 20 | 32.4 | 13.54 | 20 | 0.7
596315 | 5633988 | 22.5 | 6 - urban | 197.6 | -5.6 | -81.55 | Site3_1 | 596254.52 | 5633798.74 | 37 | 0 | 2 | 65 | 6.2 | 3700 | 199.217 | 0.01 | 0.01 | 50 | 20 | 32.4 | 13.54 | 20 | 0.7
595996 | 5634374 | 73.5 | 19 - high_buildings | 155.8 | 0.8 | -82.78 | Site3_1 | 596254.52 | 5633798.74 | 37 | 0 | 2 | 65 | 6.2 | 3700 | 631.7348 | 0.01 | 0.01 | 50 | 20 | 32.4 | 13.54 | 20 | 0.7
596231 | 5633395 | 1.5 | 7 - dense_urban | 293.2 | -8.8 | -81.77 | Site4_2 | 596048.98 | 5633472.55 | 34 | 120 | 5 | 65 | 6.2 | 3700 | 200.5032 | 0.07 | 0.07 | 50 | 20 | 32.4 | 13.54 | 20 | 0.7
595654 | 5634520 | 4.5 | 8 - block_of_buildings | 219.6 | -4.5 | -86.66 | Site0_1 | 595519.49 | 5634357.27 | 25 | 0 | 4 | 65 | 6.2 | 3700 | 212.1185 | 0.05 | 0.05 | 50 | 20 | 32.4 | 13.54 | 20 | 0.7
595919 | 5633695 | 1.5 | 11 - open_in_urban | 72.8 | -6.6 | -91.31 | Site3_3 | 596254.52 | 5633798.74 | 37 | 240 | 3 | 65 | 6.2 | 3700 | 352.9815 | 0.03 | 0.03 | 50 | 20 | 32.4 | 13.54 | 20 | 0.7
596061 | 5634323 | 103.5 | 19 - high_buildings | 159.7 | 4.1 | -63.9 | Site3_1 | 596254.52 | 5633798.74 | 37 | 0 | 2 | 65 | 6.2 | 3700 | 562.7795 | 0.01 | 0.01 | 50 | 20 | 32.4 | 13.54 | 20 | 0.7
596108 | 5633988 | 19.5 | 19 - high_buildings | 142.1 | -6.3 | -73.76 | Site3_1 | 596254.52 | 5633798.74 | 37 | 0 | 2 | 65 | 6.2 | 3700 | 239.9869 | 0.01 | 0.01 | 50 | 20 | 32.4 | 13.54 | 20 | 0.7
595909 | 5633547 | 10.5 | 12 - parks_in_urban | 117.9 | -9.1 | -82.56 | Site4_3 | 596048.98 | 5633472.55 | 34 | 240 | 0 | 65 | 6.2 | 3700 | 160.2793 | 0 | 0 | 50 | 20 | 32.4 | 13.54 | 20 | 0.7
595453 | 5634346 | 1.5 | 11 - open_in_urban | 80.5 | -19.4 | -76.74 | Site0_3 | 595519.49 | 5634357.27 | 25 | 240 | 2 | 65 | 6.2 | 3700 | 71.4156 | 0.01 | 0.01 | 50 | 20 | 32.4 | 13.54 | 20 | 0.7
595316 | 5634230 | 19.5 | 7 - dense_urban | 58 | -1.1 | -78.03 | Site0_3 | 595519.49 | 5634357.27 | 25 | 240 | 2 | 65 | 6.2 | 3700 | 240.0752 | 0.01 | 0.01 | 50 | 20 | 32.4 | 13.54 | 20 | 0.7
596277 | 5633707 | 7.5 | 7 - dense_urban | 346.6 | -16.2 | -82.14 | Site3_2 | 596254.52 | 5633798.74 | 37 | 120 | 0 | 65 | 6.2 | 3700 | 98.9537 | 0 | 0 | 50 | 20 | 32.4 | 13.54 | 20 | 0.7
596301 | 5633454 | 10.5 | 12 - parks_in_urban | 274.3 | -4.6 | -98.92 | Site4_2 | 596048.98 | 5633472.55 | 34 | 120 | 5 | 65 | 6.2 | 3700 | 253.7921 | 0.07 | 0.07 | 50 | 20 | 32.4 | 13.54 | 20 | 0.7
595344 | 5634320 | 1.5 | 11 - open_in_urban | 78.1 | -7.2 | -70.71 | Site0_3 | 595519.49 | 5634357.27 | 25 | 240 | 2 | 65 | 6.2 | 3700 | 180.9366 | 0.01 | 0.01 | 50 | 20 | 32.4 | 13.54 | 20 | 0.7
595657 | 5633673 | 31.5 | 19 - high_buildings | 38.5 | 0.1 | -72.86 | Site2_3 | 595836.74 | 5633899.27 | 30 | 240 | 4 | 65 | 6.2 | 3700 | 288.9755 | 0.05 | 0.05 | 50 | 20 | 32.4 | 13.54 | 20 | 0.7
595541 | 5634510 | 13.5 | 6 - urban | 188.2 | -3.9 | -79.18 | Site0_1 | 595519.49 | 5634357.27 | 25 | 0 | 4 | 65 | 6.2 | 3700 | 154.6654 | 0.05 | 0.05 | 50 | 20 | 32.4 | 13.54 | 20 | 0.7
595830 | 5633885 | 10.5 | 19 - high_buildings | 26.6 | -49.8 | -72.31 | Site2_3 | 595836.74 | 5633899.27 | 30 | 240 | 4 | 65 | 6.2 | 3700 | 25.0861 | 0.05 | 0.05 | 50 | 20 | 32.4 | 13.54 | 20 | 0.7
596047 | 5633599 | 7.5 | 12 - parks_in_urban | 179.1 | -12.3 | -81.42 | Site4_1 | 596048.98 | 5633472.55 | 34 | 0 | 1 | 65 | 6.2 | 3700 | 129.2121 | 0 | 0 | 50 | 20 | 32.4 | 13.54 | 20 | 0.7
596333 | 5633731 | 4.5 | 12 - parks_in_urban | 311.1 | -17.9 | -73.4 | Site3_2 | 596254.52 | 5633798.74 | 37 | 120 | 0 | 65 | 6.2 | 3700 | 108.6465 | 0 | 0 | 50 | 20 | 32.4 | 13.54 | 20 | 0.7
596133 | 5634312 | 19.5 | 19 - high_buildings | 238.4 | 3.1 | -74.11 | Site1_2 | 596046.75 | 5634258.97 | 20 | 120 | 0 | 65 | 6.2 | 3700 | 101.2497 | 0 | 0 | 50 | 20 | 32.4 | 13.54 | 20 | 0.7
595523 | 5634327 | 19.5 | 9 - commercial_industrial | 352.4 | -10.3 | -60.6 | Site0_2 | 595519.49 | 5634357.27 | 25 | 120 | 0 | 65 | 6.2 | 3700 | 30.9652 | 0 | 0 | 50 | 20 | 32.4 | 13.54 | 20 | 0.7
595965 | 5633351 | 7.5 | 12 - parks_in_urban | 34.5 | -10.1 | -74.46 | Site4_3 | 596048.98 | 5633472.55 | 34 | 240 | 0 | 65 | 6.2 | 3700 | 150.0976 | 0 | 0 | 50 | 20 | 32.4 | 13.54 | 20 | 0.7
595857 | 5634211 | 1.5 | 8 - block_of_buildings | 75.8 | -7.1 | -85.15 | Site1_3 | 596046.75 | 5634258.97 | 20 | 240 | 5 | 65 | 6.2 | 3700 | 196.592 | 0.07 | 0.07 | 50 | 20 | 32.4 | 13.54 | 20 | 0.7
596101 | 5633939 | 10.5 | 7 - dense_urban | 132.3 | -9.1 | -87.06 | Site3_1 | 596254.52 | 5633798.74 | 37 | 0 | 2 | 65 | 6.2 | 3700 | 209.6271 | 0.01 | 0.01 | 50 | 20 | 32.4 | 13.54 | 20 | 0.7
596233 | 5633309 | 4.5 | 7 - dense_urban | 311.7 | -5.7 | -90.34 | Site4_2 | 596048.98 | 5633472.55 | 34 | 120 | 5 | 65 | 6.2 | 3700 | 247.9561 | 0.07 | 0.07 | 50 | 20 | 32.4 | 13.54 | 20 | 0.7
596055 | 5634145 | 1.5 | 11 - open_in_urban | 356 | -4.8 | -81.81 | Site1_2 | 596046.75 | 5634258.97 | 20 | 120 | 0 | 65 | 6.2 | 3700 | 115.7561 | 0 | 0 | 50 | 20 | 32.4 | 13.54 | 20 | 0.7
596048 | 5634213 | 25.5 | 19 - high_buildings | 358.8 | 12.9 | -67.28 | Site1_3 | 596046.75 | 5634258.97 | 20 | 240 | 5 | 65 | 6.2 | 3700 | 46.3147 | 0.07 | 0.07 | 50 | 20 | 32.4 | 13.54 | 20 | 0.7
595407 | 5634357 | 16.5 | 7 - dense_urban | 90 | -4.3 | -77.32 | Site0_3 | 595519.49 | 5634357.27 | 25 | 240 | 2 | 65 | 6.2 | 3700 | 112.811 | 0.01 | 0.01 | 50 | 20 | 32.4 | 13.54 | 20 | 0.7
595601 | 5634197 | 1.5 | 7 - dense_urban | 332.9 | -7.4 | -71.47 | Site0_2 | 595519.49 | 5634357.27 | 25 | 120 | 0 | 65 | 6.2 | 3700 | 181.3356 | 0 | 0 | 50 | 20 | 32.4 | 13.54 | 20 | 0.7
595841 | 5634197 | 25.5 | 8 - block_of_buildings | 73.2 | -0.4 | -80.68 | Site1_3 | 596046.75 | 5634258.97 | 20 | 240 | 5 | 65 | 6.2 | 3700 | 214.9502 | 0.07 | 0.07 | 50 | 20 | 32.4 | 13.54 | 20 | 0.7
595776 | 5633804 | 7.5 | 19 - high_buildings | 32.7 | -9.8 | -70.76 | Site2_3 | 595836.74 | 5633899.27 | 30 | 240 | 4 | 65 | 6.2 | 3700 | 115.204 | 0.05 | 0.05 | 50 | 20 | 32.4 | 13.54 | 20 | 0.7
596011 | 5633506 | 7.5 | 12 - parks_in_urban | 131 | -28.7 | -76.63 | Site4_1 | 596048.98 | 5633472.55 | 34 | 0 | 1 | 65 | 6.2 | 3700 | 57.1282 | 0 | 0 | 50 | 20 | 32.4 | 13.54 | 20 | 0.7
595588 | 5634437 | 7.5 | 9 - commercial_industrial | 220.8 | -9.4 | -78.6 | Site0_1 | 595519.49 | 5634357.27 | 25 | 0 | 4 | 65 | 6.2 | 3700 | 106.568 | 0.05 | 0.05 | 50 | 20 | 32.4 | 13.54 | 20 | 0.7
596288 | 5633954 | 22.5 | 7 - dense_urban | 192 | -7.4 | -76.02 | Site3_1 | 596254.52 | 5633798.74 | 37 | 0 | 2 | 65 | 6.2 | 3700 | 159.4893 | 0.01 | 0.01 | 50 | 20 | 32.4 | 13.54 | 20 | 0.7
596276 | 5633868 | 13.5 | 19 - high_buildings | 196.9 | -20.9 | -77.57 | Site3_1 | 596254.52 | 5633798.74 | 37 | 0 | 2 | 65 | 6.2 | 3700 | 76.2272 | 0.01 | 0.01 | 50 | 20 | 32.4 | 13.54 | 20 | 0.7
596162 | 5633435 | 1.5 | 22 - grass | 288.6 | -13.9 | -62.02 | Site4_2 | 596048.98 | 5633472.55 | 34 | 120 | 5 | 65 | 6.2 | 3700 | 123.4495 | 0.07 | 0.07 | 50 | 20 | 32.4 | 13.54 | 20 | 0.7
596162 | 5633298 | 1.5 | 15 - dense_residential | 327.1 | -8.1 | -78.91 | Site4_2 | 596048.98 | 5633472.55 | 34 | 120 | 5 | 65 | 6.2 | 3700 | 210.4696 | 0.07 | 0.07 | 50 | 20 | 32.4 | 13.54 | 20 | 0.7
596094 | 5634158 | 10.5 | 19 - high_buildings | 335 | -0.3 | -88.56 | Site1_2 | 596046.75 | 5634258.97 | 20 | 120 | 0 | 65 | 6.2 | 3700 | 111.8828 | 0 | 0 | 50 | 20 | 32.4 | 13.54 | 20 | 0.7
595471 | 5634464 | 1.5 | 7 - dense_urban | 155.8 | -10.9 | -72.34 | Site0_1 | 595519.49 | 5634357.27 | 25 | 0 | 4 | 65 | 6.2 | 3700 | 119.561 | 0.05 | 0.05 | 50 | 20 | 32.4 | 13.54 | 20 | 0.7
596015 | 5633741 | 1.5 | 19 - high_buildings | 76.4 | -9.1 | -69.59 | Site3_3 | 596254.52 | 5633798.74 | 37 | 240 | 3 | 65 | 6.2 | 3700 | 248.9257 | 0.03 | 0.03 | 50 | 20 | 32.4 | 13.54 | 20 | 0.7
596337 | 5633939 | 22.5 | 6 - urban | 210.4 | -6.9 | -84.85 | Site3_1 | 596254.52 | 5633798.74 | 37 | 0 | 2 | 65 | 6.2 | 3700 | 163.3587 | 0.01 | 0.01 | 50 | 20 | 32.4 | 13.54 | 20 | 0.7
596279 | 5633328 | 1.5 | 1 - open | 302.2 | -6 | -94.19 | Site4_2 | 596048.98 | 5633472.55 | 34 | 120 | 5 | 65 | 6.2 | 3700 | 273.6058 | 0.07 | 0.07 | 50 | 20 | 32.4 | 13.54 | 20 | 0.7
595464 | 5634379 | 16.5 | 7 - dense_urban | 111.8 | -8.2 | -55.75 | Site0_3 | 595519.49 | 5634357.27 | 25 | 240 | 2 | 65 | 6.2 | 3700 | 60.1962 | 0.01 | 0.01 | 50 | 20 | 32.4 | 13.54 | 20 | 0.7
596327 | 5633620 | 7.5 | 19 - high_buildings | 338.1 | -8.1 | -90.73 | Site3_2 | 596254.52 | 5633798.74 | 37 | 120 | 0 | 65 | 6.2 | 3700 | 195.1194 | 0 | 0 | 50 | 20 | 32.4 | 13.54 | 20 | 0.7
596217 | 5633271 | 1.5 | 7 - dense_urban | 320.3 | -6 | -88.74 | Site4_2 | 596048.98 | 5633472.55 | 34 | 120 | 5 | 65 | 6.2 | 3700 | 264.4038 | 0.07 | 0.07 | 50 | 20 | 32.4 | 13.54 | 20 | 0.7
596166 | 5633730 | 13.5 | 19 - high_buildings | 52.2 | -11.8 | -69.8 | Site3_3 | 596254.52 | 5633798.74 | 37 | 240 | 3 | 65 | 6.2 | 3700 | 114.513 | 0.03 | 0.03 | 50 | 20 | 32.4 | 13.54 | 20 | 0.7
595350 | 5634155 | 7.5 | 7 - dense_urban | 39.9 | -3.8 | -83.91 | Site0_3 | 595519.49 | 5634357.27 | 25 | 240 | 2 | 65 | 6.2 | 3700 | 264.4736 | 0.01 | 0.01 | 50 | 20 | 32.4 | 13.54 | 20 | 0.7
595526 | 5634363 | 1.5 | 9 - commercial_industrial | 229.4 | -68.6 | -66.36 | Site0_1 | 595519.49 | 5634357.27 | 25 | 0 | 4 | 65 | 6.2 | 3700 | 25.0492 | 0.05 | 0.05 | 50 | 20 | 32.4 | 13.54 | 20 | 0.7
595654 | 5634454 | 13.5 | 9 - commercial_industrial | 234.3 | -3.6 | -78.37 | Site0_2 | 595519.49 | 5634357.27 | 25 | 120 | 0 | 65 | 6.2 | 3700 | 166.0779 | 0 | 0 | 50 | 20 | 32.4 | 13.54 | 20 | 0.7
595897 | 5633276 | 1.5 | 12 - parks_in_urban | 37.7 | -9.2 | -89.49 | Site4_3 | 596048.98 | 5633472.55 | 34 | 240 | 0 | 65 | 6.2 | 3700 | 250.5715 | 0 | 0 | 50 | 20 | 32.4 | 13.54 | 20 | 0.7
596030 | 5634369 | 7.5 | 19 - high_buildings | 171.2 | -5.4 | -74.76 | Site1_1 | 596046.75 | 5634258.97 | 20 | 0 | 1 | 65 | 6.2 | 3700 | 111.9974 | 0 | 0 | 50 | 20 | 32.4 | 13.54 | 20 | 0.7
596326 | 5633761 | 13.5 | 7 - dense_urban | 298.2 | -16.3 | -73.79 | Site3_2 | 596254.52 | 5633798.74 | 37 | 120 | 0 | 65 | 6.2 | 3700 | 84.1781 | 0 | 0 | 50 | 20 | 32.4 | 13.54 | 20 | 0.7
595344 | 5634248 | 4.5 | 19 - high_buildings | 58.1 | -5.4 | -84.01 | Site0_3 | 595519.49 | 5634357.27 | 25 | 240 | 2 | 65 | 6.2 | 3700 | 207.7424 | 0.01 | 0.01 | 50 | 20 | 32.4 | 13.54 | 20 | 0.7
596074 | 5634257 | 13.5 | 19 - high_buildings | 274.2 | 1.1 | -54.76 | Site1_2 | 596046.75 | 5634258.97 | 20 | 120 | 0 | 65 | 6.2 | 3700 | 28.0837 | 0 | 0 | 50 | 20 | 32.4 | 13.54 | 20 | 0.7
596091 | 5634157 | 10.5 | 19 - high_buildings | 336.7 | -0.3 | -69.99 | Site1_2 | 596046.75 | 5634258.97 | 20 | 120 | 0 | 65 | 6.2 | 3700 | 111.5625 | 0 | 0 | 50 | 20 | 32.4 | 13.54 | 20 | 0.7
595906 | 5634300 | 1.5 | 1 - open | 106.2 | -9.5 | -85.31 | Site1_3 | 596046.75 | 5634258.97 | 20 | 240 | 5 | 65 | 6.2 | 3700 | 147.771 | 0.07 | 0.07 | 50 | 20 | 32.4 | 13.54 | 20 | 0.7
595607 | 5634240 | 1.5 | 7 - dense_urban | 323.1 | -9.1 | -86.66 | Site0_2 | 595519.49 | 5634357.27 | 25 | 120 | 0 | 65 | 6.2 | 3700 | 148.1975 | 0 | 0 | 50 | 20 | 32.4 | 13.54 | 20 | 0.7
595305 | 5634166 | 10.5 | 7 - dense_urban | 48.3 | -2.9 | -88.53 | Site0_3 | 595519.49 | 5634357.27 | 25 | 240 | 2 | 65 | 6.2 | 3700 | 287.7506 | 0.01 | 0.01 | 50 | 20 | 32.4 | 13.54 | 20 | 0.7
595689 | 5633907 | 7.5 | 19 - high_buildings | 93.1 | -11.6 | -75.94 | Site2_3 | 595836.74 | 5633899.27 | 30 | 240 | 4 | 65 | 6.2 | 3700 | 149.6433 | 0.05 | 0.05 | 50 | 20 | 32.4 | 13.54 | 20 | 0.7
595869 | 5633996 | 4.5 | 5 - residential | 198.3 | -11.3 | -74.34 | Site2_1 | 595836.74 | 5633899.27 | 30 | 0 | 0 | 65 | 6.2 | 3700 | 105.1078 | 0 | 0 | 50 | 20 | 32.4 | 13.54 | 20 | 0.7
596015 | 5634402 | 1.5 | 1 - open | 167.4 | -6.8 | -92.4 | Site1_1 | 596046.75 | 5634258.97 | 20 | 0 | 1 | 65 | 6.2 | 3700 | 147.675 | 0 | 0 | 50 | 20 | 32.4 | 13.54 | 20 | 0.7
595444 | 5634512 | 25.5 | 19 - high_buildings | 154.2 | 0.5 | -70 | Site0_1 | 595519.49 | 5634357.27 | 25 | 0 | 4 | 65 | 6.2 | 3700 | 172.1638 | 0.05 | 0.05 | 50 | 20 | 32.4 | 13.54 | 20 | 0.7
595600 | 5634346 | 4.5 | 7 - dense_urban | 277.7 | -14.1 | -75.51 | Site0_2 | 595519.49 | 5634357.27 | 25 | 120 | 0 | 65 | 6.2 | 3700 | 83.8399 | 0 | 0 | 50 | 20 | 32.4 | 13.54 | 20 | 0.7
596226 | 5633510 | 10.5 | 7 - dense_urban | 258.2 | -6.8 | -85.38 | Site4_2 | 596048.98 | 5633472.55 | 34 | 120 | 5 | 65 | 6.2 | 3700 | 182.4578 | 0.07 | 0.07 | 50 | 20 | 32.4 | 13.54 | 20 | 0.7
596158 | 5634191 | 16.5 | 7 - dense_urban | 301.5 | 2.9 | -73.36 | Site1_2 | 596046.75 | 5634258.97 | 20 | 120 | 0 | 65 | 6.2 | 3700 | 130.4175 | 0 | 0 | 50 | 20 | 32.4 | 13.54 | 20 | 0.7
596036 | 5633377 | 1.5 | 12 - parks_in_urban | 7.7 | -16.9 | -70.01 | Site4_3 | 596048.98 | 5633472.55 | 34 | 240 | 0 | 65 | 6.2 | 3700 | 101.7572 | 0 | 0 | 50 | 20 | 32.4 | 13.54 | 20 | 0.7
596159 | 5634358 | 10.5 | 12 - parks_in_urban | 228.5 | -0.6 | -91.25 | Site1_1 | 596046.75 | 5634258.97 | 20 | 0 | 1 | 65 | 6.2 | 3700 | 149.9908 | 0 | 0 | 50 | 20 | 32.4 | 13.54 | 20 | 0.7
596187 | 5634310 | 4.5 | 19 - high_buildings | 250 | -1.7 | -90.93 | Site1_2 | 596046.75 | 5634258.97 | 20 | 120 | 0 | 65 | 6.2 | 3700 | 150.0479 | 0 | 0 | 50 | 20 | 32.4 | 13.54 | 20 | 0.7
595606 | 5634548 | 16.5 | 8 - block_of_buildings | 204.5 | -1.8 | -73.08 | Site0_1 | 595519.49 | 5634357.27 | 25 | 0 | 4 | 65 | 6.2 | 3700 | 209.6048 | 0.05 | 0.05 | 50 | 20 | 32.4 | 13.54 | 20 | 0.7
595743 | 5633780 | 19.5 | 19 - high_buildings | 38.3 | -2.8 | -63.08 | Site2_3 | 595836.74 | 5633899.27 | 30 | 240 | 4 | 65 | 6.2 | 3700 | 152.0617 | 0.05 | 0.05 | 50 | 20 | 32.4 | 13.54 | 20 | 0.7
595736 | 5633843 | 4.5 | 19 - high_buildings | 61 | -12.9 | -76.3 | Site2_3 | 595836.74 | 5633899.27 | 30 | 240 | 4 | 65 | 6.2 | 3700 | 118.1741 | 0.05 | 0.05 | 50 | 20 | 32.4 | 13.54 | 20 | 0.7
595428 | 5634184 | 16.5 | 7 - dense_urban | 27.7 | -2.2 | -70.88 | Site0_3 | 595519.49 | 5634357.27 | 25 | 240 | 2 | 65 | 6.2 | 3700 | 196.1254 | 0.01 | 0.01 | 50 | 20 | 32.4 | 13.54 | 20 | 0.7
596030 | 5634129 | 7.5 | 19 - high_buildings | 7.5 | -2 | -88.21 | Site1_3 | 596046.75 | 5634258.97 | 20 | 240 | 5 | 65 | 6.2 | 3700 | 131.6397 | 0.07 | 0.07 | 50 | 20 | 32.4 | 13.54 | 20 | 0.7
595950 | 5634217 | 1.5 | 1 - open | 66.6 | -8.9 | -77.5 | Site1_3 | 596046.75 | 5634258.97 | 20 | 240 | 5 | 65 | 6.2 | 3700 | 107.0714 | 0.07 | 0.07 | 50 | 20 | 32.4 | 13.54 | 20 | 0.7
596300 | 5633486 | 1.5 | 12 - parks_in_urban | 351.8 | -5.9 | -98.9 | Site3_2 | 596254.52 | 5633798.74 | 37 | 120 | 0 | 65 | 6.2 | 3700 | 318.0173 | 0 | 0 | 50 | 20 | 32.4 | 13.54 | 20 | 0.7
596290 | 5633813 | 1.5 | 1 - open | 248.2 | -43.3 | -60.85 | Site3_2 | 596254.52 | 5633798.74 | 37 | 120 | 0 | 65 | 6.2 | 3700 | 52.1769 | 0 | 0 | 50 | 20 | 32.4 | 13.54 | 20 | 0.7
595970 | 5633594 | 1.5 | 12 - parks_in_urban | 146.9 | -13.1 | -85.36 | Site4_1 | 596048.98 | 5633472.55 | 34 | 0 | 1 | 65 | 6.2 | 3700 | 148.4729 | 0 | 0 | 50 | 20 | 32.4 | 13.54 | 20 | 0.7
596121 | 5633820 | 19.5 | 19 - high_buildings | 285.5 | 1.1 | -85.38 | Site2_2 | 595836.74 | 5633899.27 | 30 | 120 | 6 | 65 | 6.2 | 3700 | 295.2926 | 0.1 | 0.1 | 50 | 20 | 32.4 | 13.54 | 20 | 0.7
595723 | 5633853 | 19.5 | 19 - high_buildings | 68 | -7.6 | -71.58 | Site2_3 | 595836.74 | 5633899.27 | 30 | 240 | 4 | 65 | 6.2 | 3700 | 123.2394 | 0.05 | 0.05 | 50 | 20 | 32.4 | 13.54 | 20 | 0.7
596166 | 5634129 | 4.5 | 7 - dense_urban | 317.5 | -1.5 | -78.11 | Site1_2 | 596046.75 | 5634258.97 | 20 | 120 | 0 | 65 | 6.2 | 3700 | 177.0678 | 0 | 0 | 50 | 20 | 32.4 | 13.54 | 20 | 0.7
596080 | 5634382 | 1.5 | 1 - open | 195 | -6.5 | -73.29 | Site1_1 | 596046.75 | 5634258.97 | 20 | 0 | 1 | 65 | 6.2 | 3700 | 128.7796 | 0 | 0 | 50 | 20 | 32.4 | 13.54 | 20 | 0.7
596059 | 5633699 | 19.5 | 19 - high_buildings | 63 | -4.5 | -76.49 | Site3_3 | 596254.52 | 5633798.74 | 37 | 240 | 3 | 65 | 6.2 | 3700 | 220.1872 | 0.03 | 0.03 | 50 | 20 | 32.4 | 13.54 | 20 | 0.7
595565 | 5634583 | 28.5 | 8 - block_of_buildings | 191.5 | 1.4 | -72.92 | Site0_1 | 595519.49 | 5634357.27 | 25 | 0 | 4 | 65 | 6.2 | 3700 | 230.2986 | 0.05 | 0.05 | 50 | 20 | 32.4 | 13.54 | 20 | 0.7
596093 | 5633375 | 7.5 | 12 - parks_in_urban | 335.8 | -12.3 | -81.65 | Site4_2 | 596048.98 | 5633472.55 | 34 | 120 | 5 | 65 | 6.2 | 3700 | 110.2543 | 0.07 | 0.07 | 50 | 20 | 32.4 | 13.54 | 20 | 0.7
596045 | 5634191 | 1.5 | 19 - high_buildings | 1.7 | -10.4 | -80.33 | Site1_3 | 596046.75 | 5634258.97 | 20 | 240 | 5 | 65 | 6.2 | 3700 | 70.4644 | 0.07 | 0.07 | 50 | 20 | 32.4 | 13.54 | 20 | 0.7
595328 | 5634170 | 10.5 | 19 - high_buildings | 45.6 | -2.9 | -78.31 | Site0_3 | 595519.49 | 5634357.27 | 25 | 240 | 2 | 65 | 6.2 | 3700 | 268.2326 | 0.01 | 0.01 | 50 | 20 | 32.4 | 13.54 | 20 | 0.7
596030 | 5634355 | 82.5 | 19 - high_buildings | 170 | 32.7 | -36.51 | Site1_1 | 596046.75 | 5634258.97 | 20 | 0 | 1 | 65 | 6.2 | 3700 | 115.7954 | 0 | 0 | 50 | 20 | 32.4 | 13.54 | 20 | 0.7
596118 | 5633893 | 4.5 | 19 - high_buildings | 189.3 | -4.8 | -66.79 | Site4_1 | 596048.98 | 5633472.55 | 34 | 0 | 1 | 65 | 6.2 | 3700 | 427.0974 | 0 | 0 | 50 | 20 | 32.4 | 13.54 | 20 | 0.7
595607 | 5634287 | 7.5 | 7 - dense_urban | 308.5 | -8.8 | -68.3 | Site0_2 | 595519.49 | 5634357.27 | 25 | 120 | 0 | 65 | 6.2 | 3700 | 113.5875 | 0 | 0 | 50 | 20 | 32.4 | 13.54 | 20 | 0.7
595630 | 5634546 | 28.5 | 8 - block_of_buildings | 210.4 | 2 | -76.69 | Site0_1 | 595519.49 | 5634357.27 | 25 | 0 | 4 | 65 | 6.2 | 3700 | 218.7321 | 0.05 | 0.05 | 50 | 20 | 32.4 | 13.54 | 20 | 0.7
596082 | 5633452 | 1.5 | 1 - open | 302.5 | -38.8 | -47.88 | Site4_2 | 596048.98 | 5633472.55 | 34 | 120 | 5 | 65 | 6.2 | 3700 | 50.684 | 0.07 | 0.07 | 50 | 20 | 32.4 | 13.54 | 20 | 0.7
595519 | 5634371 | 1.5 | 9 - commercial_industrial | 180 | -59.2 | -60.72 | Site0_1 | 595519.49 | 5634357.27 | 25 | 0 | 4 | 65 | 6.2 | 3700 | 27.2214 | 0.05 | 0.05 | 50 | 20 | 32.4 | 13.54 | 20 | 0.7
595335 | 5634229 | 1.5 | 19 - high_buildings | 55.2 | -5.7 | -93.4 | Site0_3 | 595519.49 | 5634357.27 | 25 | 240 | 2 | 65 | 6.2 | 3700 | 225.9248 | 0.01 | 0.01 | 50 | 20 | 32.4 | 13.54 | 20 | 0.7
595640 | 5633933 | 13.5 | 19 - high_buildings | 99.8 | -7.6 | -81 | Site2_3 | 595836.74 | 5633899.27 | 30 | 240 | 4 | 65 | 6.2 | 3700 | 200.2913 | 0.05 | 0.05 | 50 | 20 | 32.4 | 13.54 | 20 | 0.7
595454 | 5634302 | 4.5 | 7 - dense_urban | 49.8 | -13.5 | -66.18 | Site0_3 | 595519.49 | 5634357.27 | 25 | 240 | 2 | 65 | 6.2 | 3700 | 88.1134 | 0.01 | 0.01 | 50 | 20 | 32.4 | 13.54 | 20 | 0.7
596265 | 5633342 | 10.5 | 12 - parks_in_urban | 301.2 | -4.4 | -82.72 | Site4_2 | 596048.98 | 5633472.55 | 34 | 120 | 5 | 65 | 6.2 | 3700 | 253.4959 | 0.07 | 0.07 | 50 | 20 | 32.4 | 13.54 | 20 | 0.7
595663 | 5634157 | 7.5 | 19 - high_buildings | 324.2 | -3.4 | -91.93 | Site0_2 | 595519.49 | 5634357.27 | 25 | 120 | 0 | 65 | 6.2 | 3700 | 247.0009 | 0 | 0 | 50 | 20 | 32.4 | 13.54 | 20 | 0.7
596381 | 5633826 | 1.5 | 12 - parks_in_urban | 257.9 | -17 | -77.33 | Site3_2 | 596254.52 | 5633798.74 | 37 | 120 | 0 | 65 | 6.2 | 3700 | 134.1661 | 0 | 0 | 50 | 20 | 32.4 | 13.54 | 20 | 0.7
595881 | 5633716 | 34.5 | 19 - high_buildings | 77.5 | -1.4 | -70.61 | Site3_3 | 596254.52 | 5633798.74 | 37 | 240 | 3 | 65 | 6.2 | 3700 | 382.5825 | 0.03 | 0.03 | 50 | 20 | 32.4 | 13.54 | 20 | 0.7
595472 | 5634440 | 10.5 | 7 - dense_urban | 150.5 | -8.1 | -70.03 | Site0_1 | 595519.49 | 5634357.27 | 25 | 0 | 4 | 65 | 6.2 | 3700 | 96.4873 | 0.05 | 0.05 | 50 | 20 | 32.4 | 13.54 | 20 | 0.7
595437 | 5634508 | 7.5 | 19 - high_buildings | 151.5 | -5.5 | -87.22 | Site0_1 | 595519.49 | 5634357.27 | 25 | 0 | 4 | 65 | 6.2 | 3700 | 172.7147 | 0.05 | 0.05 | 50 | 20 | 32.4 | 13.54 | 20 | 0.7
595904 | 5633641 | 1.5 | 11 - open_in_urban | 345.4 | -2.5 | -92.37 | Site2_2 | 595836.74 | 5633899.27 | 30 | 120 | 6 | 65 | 6.2 | 3700 | 268.4018 | 0.1 | 0.1 | 50 | 20 | 32.4 | 13.54 | 20 | 0.7
595967 | 5633742 | 4.5 | 7 - dense_urban | 320.4 | -2.7 | -80.43 | Site2_2 | 595836.74 | 5633899.27 | 30 | 120 | 6 | 65 | 6.2 | 3700 | 205.7955 | 0.1 | 0.1 | 50 | 20 | 32.4 | 13.54 | 20 | 0.7
595908 | 5634068 | 7.5 | 9 - commercial_industrial | 36 | -2.1 | -88.18 | Site1_3 | 596046.75 | 5634258.97 | 20 | 240 | 5 | 65 | 6.2 | 3700 | 236.3839 | 0.07 | 0.07 | 50 | 20 | 32.4 | 13.54 | 20 | 0.7
595888 | 5634153 | 4.5 | 12 - parks_in_urban | 56.3 | -4 | -89.52 | Site1_3 | 596046.75 | 5634258.97 | 20 | 240 | 5 | 65 | 6.2 | 3700 | 191.4979 | 0.07 | 0.07 | 50 | 20 | 32.4 | 13.54 | 20 | 0.7
596051 | 5633317 | 10.5 | 12 - parks_in_urban | 359.3 | -7.8 | -90.21 | Site4_2 | 596048.98 | 5633472.55 | 34 | 120 | 5 | 65 | 6.2 | 3700 | 157.3281 | 0.07 | 0.07 | 50 | 20 | 32.4 | 13.54 | 20 | 0.7
595508 | 5634406 | 22.5 | 9 - commercial_industrial | 167.3 | -2.8 | -46.05 | Site0_1 | 595519.49 | 5634357.27 | 25 | 0 | 4 | 65 | 6.2 | 3700 | 50.1287 | 0.05 | 0.05 | 50 | 20 | 32.4 | 13.54 | 20 | 0.7
596023 | 5633458 | 10.5 | 12 - parks_in_urban | 60 | -38.1 | -54.67 | Site4_3 | 596048.98 | 5633472.55 | 34 | 240 | 0 | 65 | 6.2 | 3700 | 37.933 | 0 | 0 | 50 | 20 | 32.4 | 13.54 | 20 | 0.7
596057 | 5634327 | 13.5 | 19 - high_buildings | 188.4 | -9.5 | -65.48 | Site1_1 | 596046.75 | 5634258.97 | 20 | 0 | 1 | 65 | 6.2 | 3700 | 69.1042 | 0 | 0 | 50 | 20 | 32.4 | 13.54 | 20 | 0.7
596024 | 5633591 | 1.5 | 12 - parks_in_urban | 168 | -14.6 | -73.66 | Site4_1 | 596048.98 | 5633472.55 | 34 | 0 | 1 | 65 | 6.2 | 3700 | 125.3421 | 0 | 0 | 50 | 20 | 32.4 | 13.54 | 20 | 0.7
596149 | 5633658 | 16.5 | 7 - dense_urban | 36.9 | -6.6 | -64.49 | Site3_3 | 596254.52 | 5633798.74 | 37 | 240 | 3 | 65 | 6.2 | 3700 | 177.0945 | 0.03 | 0.03 | 50 | 20 | 32.4 | 13.54 | 20 | 0.7
595432 | 5634139 | 1.5 | 7 - dense_urban | 21.8 | -5.7 | -97.63 | Site0_3 | 595519.49 | 5634357.27 | 25 | 240 | 2 | 65 | 6.2 | 3700 | 236.323 | 0.01 | 0.01 | 50 | 20 | 32.4 | 13.54 | 20 | 0.7
595851 | 5634104 | 10.5 | 12 - parks_in_urban | 51.7 | -3.5 | -85.76 | Site1_3 | 596046.75 | 5634258.97 | 20 | 240 | 5 | 65 | 6.2 | 3700 | 249.848 | 0.07 | 0.07 | 50 | 20 | 32.4 | 13.54 | 20 | 0.7
595470 | 5634382 | 1.5 | 7 - dense_urban | 117 | -23.1 | -77.13 | Site0_1 | 595519.49 | 5634357.27 | 25 | 0 | 4 | 65 | 6.2 | 3700 | 60.1089 | 0.05 | 0.05 | 50 | 20 | 32.4 | 13.54 | 20 | 0.7
595965 | 5634117 | 7.5 | 19 - high_buildings | 30 | -2.6 | -74.77 | Site1_3 | 596046.75 | 5634258.97 | 20 | 240 | 5 | 65 | 6.2 | 3700 | 164.3009 | 0.07 | 0.07 | 50 | 20 | 32.4 | 13.54 | 20 | 0.7
596200 | 5634190 | 1.5 | 1 - open | 172 | -5.9 | -91.99 | Site3_1 | 596254.52 | 5633798.74 | 37 | 0 | 2 | 65 | 6.2 | 3700 | 396.6322 | 0.01 | 0.01 | 50 | 20 | 32.4 | 13.54 | 20 | 0.7
595481 | 5634418 | 13.5 | 7 - dense_urban | 148.1 | -9.1 | -69.5 | Site0_1 | 595519.49 | 5634357.27 | 25 | 0 | 4 | 65 | 6.2 | 3700 | 72.8139 | 0.05 | 0.05 | 50 | 20 | 32.4 | 13.54 | 20 | 0.7
595398 | 5634343 | 4.5 | 7 - dense_urban | 83.4 | -9.6 | -79.11 | Site0_3 | 595519.49 | 5634357.27 | 25 | 240 | 2 | 65 | 6.2 | 3700 | 124.0311 | 0.01 | 0.01 | 50 | 20 | 32.4 | 13.54 | 20 | 0.7
595467 | 5634473 | 7.5 | 12 - parks_in_urban | 155.9 | -7.4 | -63.52 | Site0_1 | 595519.49 | 5634357.27 | 25 | 0 | 4 | 65 | 6.2 | 3700 | 128.2766 | 0.05 | 0.05 | 50 | 20 | 32.4 | 13.54 | 20 | 0.7
596080 | 5634316 | 1.5 | 19 - high_buildings | 210.1 | -13.2 | -65.96 | Site1_1 | 596046.75 | 5634258.97 | 20 | 0 | 1 | 65 | 6.2 | 3700 | 68.5582 | 0 | 0 | 50 | 20 | 32.4 | 13.54 | 20 | 0.7
595512 | 5634410 | 13.5 | 9 - commercial_industrial | 172.5 | -12.1 | -58.89 | Site0_1 | 595519.49 | 5634357.27 | 25 | 0 | 4 | 65 | 6.2 | 3700 | 54.4867 | 0.05 | 0.05 | 50 | 20 | 32.4 | 13.54 | 20 | 0.7
595865 | 5633945 | 13.5 | 12 - parks_in_urban | 211.3 | -15.1 | -66.06 | Site2_1 | 595836.74 | 5633899.27 | 30 | 0 | 0 | 65 | 6.2 | 3700 | 56.2326 | 0 | 0 | 50 | 20 | 32.4 | 13.54 | 20 | 0.7
595643 | 5634350 | 16.5 | 7 - dense_urban | 273.2 | -3.9 | -78.3 | Site0_2 | 595519.49 | 5634357.27 | 25 | 120 | 0 | 65 | 6.2 | 3700 | 124.0154 | 0 | 0 | 50 | 20 | 32.4 | 13.54 | 20 | 0.7
595795 | 5633799 | 1.5 | 1 - open | 22.8 | -12.7 | -82.46 | Site2_3 | 595836.74 | 5633899.27 | 30 | 240 | 4 | 65 | 6.2 | 3700 | 112.2878 | 0.05 | 0.05 | 50 | 20 | 32.4 | 13.54 | 20 | 0.7
595981 | 5633949 | 19.5 | 19 - high_buildings | 118.7 | -5.2 | -77.85 | Site3_1 | 596254.52 | 5633798.74 | 37 | 0 | 2 | 65 | 6.2 | 3700 | 312.566 | 0.01 | 0.01 | 50 | 20 | 32.4 | 13.54 | 20 | 0.7
595595 | 5633900 | 13.5 | 19 - high_buildings | 90.2 | -6.5 | -77.13 | Site2_3 | 595836.74 | 5633899.27 | 30 | 240 | 4 | 65 | 6.2 | 3700 | 242.3036 | 0.05 | 0.05 | 50 | 20 | 32.4 | 13.54 | 20 | 0.7
595400 | 5634126 | 22.5 | 19 - high_buildings | 27.3 | -0.6 | -89.84 | Site0_3 | 595519.49 | 5634357.27 | 25 | 240 | 2 | 65 | 6.2 | 3700 | 260.3266 | 0.01 | 0.01 | 50 | 20 | 32.4 | 13.54 | 20 | 0.7
595350 | 5634215 | 22.5 | 19 - high_buildings | 50 | -0.4 | -64.89 | Site0_3 | 595519.49 | 5634357.27 | 25 | 240 | 2 | 65 | 6.2 | 3700 | 221.3004 | 0.01 | 0.01 | 50 | 20 | 32.4 | 13.54 | 20 | 0.7
595486 | 5634355 | 22.5 | 9 - commercial_industrial | 86.5 | -4.3 | -42.98 | Site0_3 | 595519.49 | 5634357.27 | 25 | 240 | 2 | 65 | 6.2 | 3700 | 33.6598 | 0.01 | 0.01 | 50 | 20 | 32.4 | 13.54 | 20 | 0.7
596194 | 5634308 | 13.5 | 19 - high_buildings | 251.6 | 2 | -88.45 | Site1_2 | 596046.75 | 5634258.97 | 20 | 120 | 0 | 65 | 6.2 | 3700 | 155.3343 | 0 | 0 | 50 | 20 | 32.4 | 13.54 | 20 | 0.7
596042 | 5633320 | 16.5 | 12 - parks_in_urban | 2.6 | -6.1 | -85.66 | Site4_3 | 596048.98 | 5633472.55 | 34 | 240 | 0 | 65 | 6.2 | 3700 | 153.7091 | 0 | 0 | 50 | 20 | 32.4 | 13.54 | 20 | 0.7
596061 | 5634233 | 19.5 | 19 - high_buildings | 331.7 | 10.6 | -51.1 | Site1_2 | 596046.75 | 5634258.97 | 20 | 120 | 0 | 65 | 6.2 | 3700 | 29.6269 | 0 | 0 | 50 | 20 | 32.4 | 13.54 | 20 | 0.7
595451 | 5634380 | 7.5 | 7 - dense_urban | 108.7 | -13.7 | -67.78 | Site0_3 | 595519.49 | 5634357.27 | 25 | 240 | 2 | 65 | 6.2 | 3700 | 74.2549 | 0.01 | 0.01 | 50 | 20 | 32.4 | 13.54 | 20 | 0.7
596124 | 5633420 | 16.5 | 12 - parks_in_urban | 305.2 | -9 | -59.17 | Site4_2 | 596048.98 | 5633472.55 | 34 | 120 | 5 | 65 | 6.2 | 3700 | 93.251 | 0.07 | 0.07 | 50 | 20 | 32.4 | 13.54 | 20 | 0.7
596149 | 5633822 | 22.5 | 19 - high_buildings | 283.9 | 1.5 | -71.94 | Site2_2 | 595836.74 | 5633899.27 | 30 | 120 | 6 | 65 | 6.2 | 3700 | 321.7658 | 0.1 | 0.1 | 50 | 20 | 32.4 | 13.54 | 20 | 0.7
596184 | 5634311 | 10.5 | 19 - high_buildings | 249.2 | 0.2 | -85.28 | Site1_2 | 596046.75 | 5634258.97 | 20 | 120 | 0 | 65 | 6.2 | 3700 | 147.0882 | 0 | 0 | 50 | 20 | 32.4 | 13.54 | 20 | 0.7
596298 | 5634092 | 19.5 | 7 - dense_urban | 188.3 | -4.5 | -70.2 | Site3_1 | 596254.52 | 5633798.74 | 37 | 0 | 2 | 65 | 6.2 | 3700 | 296.9818 | 0.01 | 0.01 | 50 | 20 | 32.4 | 13.54 | 20 | 0.7
596104 | 5633963 | 1.5 | 15 - dense_residential | 137.4 | -10.8 | -80.21 | Site3_1 | 596254.52 | 5633798.74 | 37 | 0 | 2 | 65 | 6.2 | 3700 | 225.6056 | 0.01 | 0.01 | 50 | 20 | 32.4 | 13.54 | 20 | 0.7
595739 | 5634157 | 1.5 | 7 - dense_urban | 71.7 | -6.6 | -85.1 | Site1_3 | 596046.75 | 5634258.97 | 20 | 240 | 5 | 65 | 6.2 | 3700 | 324.731 | 0.07 | 0.07 | 50 | 20 | 32.4 | 13.54 | 20 | 0.7
595963 | 5633652 | 1.5 | 12 - parks_in_urban | 154.3 | -10.1 | -93.86 | Site4_1 | 596048.98 | 5633472.55 | 34 | 0 | 1 | 65 | 6.2 | 3700 | 201.6212 | 0 | 0 | 50 | 20 | 32.4 | 13.54 | 20 | 0.7
595543 | 5634409 | 19.5 | 9 - commercial_industrial | 204.8 | -5.5 | -57 | Site0_1 | 595519.49 | 5634357.27 | 25 | 0 | 4 | 65 | 6.2 | 3700 | 57.0873 | 0.05 | 0.05 | 50 | 20 | 32.4 | 13.54 | 20 | 0.7
595555 | 5634577 | 22.5 | 6 - urban | 189.3 | -0.1 | -72.55 | Site0_1 | 595519.49 | 5634357.27 | 25 | 0 | 4 | 65 | 6.2 | 3700 | 222.5949 | 0.05 | 0.05 | 50 | 20 | 32.4 | 13.54 | 20 | 0.7
596180 | 5633551 | 16.5 | 12 - parks_in_urban | 239.2 | -5.4 | -84.18 | Site4_2 | 596048.98 | 5633472.55 | 34 | 120 | 5 | 65 | 6.2 | 3700 | 153.7104 | 0.07 | 0.07 | 50 | 20 | 32.4 | 13.54 | 20 | 0.7
596333 | 5633888 | 22.5 | 7 - dense_urban | 221.2 | -8.9 | -59.88 | Site3_1 | 596254.52 | 5633798.74 | 37 | 0 | 2 | 65 | 6.2 | 3700 | 119.736 | 0.01 | 0.01 | 50 | 20 | 32.4 | 13.54 | 20 | 0.7
595572 | 5634396 | 10.5 | 9 - commercial_industrial | 233.7 | -12.4 | -65.57 | Site0_1 | 595519.49 | 5634357.27 | 25 | 0 | 4 | 65 | 6.2 | 3700 | 66.8398 | 0.05 | 0.05 | 50 | 20 | 32.4 | 13.54 | 20 | 0.7
595412 | 5634459 | 10.5 | 19 - high_buildings | 133.6 | -5.2 | -79.01 | Site0_1 | 595519.49 | 5634357.27 | 25 | 0 | 4 | 65 | 6.2 | 3700 | 148.7056 | 0.05 | 0.05 | 50 | 20 | 32.4 | 13.54 | 20 | 0.7
595997 | 5634346 | 70.5 | 19 - high_buildings | 150.1 | 24.9 | -58.49 | Site1_1 | 596046.75 | 5634258.97 | 20 | 0 | 1 | 65 | 6.2 | 3700 | 112.2476 | 0 | 0 | 50 | 20 | 32.4 | 13.54 | 20 | 0.7
595903 | 5634118 | 4.5 | 9 - commercial_industrial | 45.6 | -3.8 | -88 | Site1_3 | 596046.75 | 5634258.97 | 20 | 240 | 5 | 65 | 6.2 | 3700 | 201.9328 | 0.07 | 0.07 | 50 | 20 | 32.4 | 13.54 | 20 | 0.7
596093 | 5633308 | 13.5 | 12 - parks_in_urban | 345.1 | -5.9 | -83.17 | Site4_2 | 596048.98 | 5633472.55 | 34 | 120 | 5 | 65 | 6.2 | 3700 | 171.5655 | 0.07 | 0.07 | 50 | 20 | 32.4 | 13.54 | 20 | 0.7
595528 | 5634563 | 1.5 | 11 - open_in_urban | 182.5 | -6.2 | -81.82 | Site0_1 | 595519.49 | 5634357.27 | 25 | 0 | 4 | 65 | 6.2 | 3700 | 207.2426 | 0.05 | 0.05 | 50 | 20 | 32.4 | 13.54 | 20 | 0.7
596054 | 5634334 | 31.5 | 19 - high_buildings | 185.3 | 4.9 | -82.15 | Site1_1 | 596046.75 | 5634258.97 | 20 | 0 | 1 | 65 | 6.2 | 3700 | 76.2516 | 0 | 0 | 50 | 20 | 32.4 | 13.54 | 20 | 0.7
596018 | 5634369 | 4.5 | 19 - high_buildings | 165.2 | -6.8 | -74.11 | Site1_1 | 596046.75 | 5634258.97 | 20 | 0 | 1 | 65 | 6.2 | 3700 | 114.7755 | 0 | 0 | 50 | 20 | 32.4 | 13.54 | 20 | 0.7
596370 | 5633704 | 1.5 | 1 - open | 309.6 | -13.7 | -73.99 | Site3_2 | 596254.52 | 5633798.74 | 37 | 120 | 0 | 65 | 6.2 | 3700 | 153.5303 | 0 | 0 | 50 | 20 | 32.4 | 13.54 | 20 | 0.7
595438 | 5634297 | 1.5 | 7 - dense_urban | 53.5 | -13.1 | -75.6 | Site0_3 | 595519.49 | 5634357.27 | 25 | 240 | 2 | 65 | 6.2 | 3700 | 104.0449 | 0.01 | 0.01 | 50 | 20 | 32.4 | 13.54 | 20 | 0.7
596106 | 5634264 | 16.5 | 7 - dense_urban | 265.2 | 4.3 | -68.51 | Site1_2 | 596046.75 | 5634258.97 | 20 | 120 | 0 | 65 | 6.2 | 3700 | 59.566 | 0 | 0 | 50 | 20 | 32.4 | 13.54 | 20 | 0.7
595874 | 5633379 | 4.5 | 12 - parks_in_urban | 61.8 | -9 | -86.96 | Site4_3 | 596048.98 | 5633472.55 | 34 | 240 | 0 | 65 | 6.2 | 3700 | 200.5987 | 0 | 0 | 50 | 20 | 32.4 | 13.54 | 20 | 0.7
596276 | 5633475 | 1.5 | 19 - high_buildings | 269.5 | -7.2 | -72.46 | Site4_2 | 596048.98 | 5633472.55 | 34 | 120 | 5 | 65 | 6.2 | 3700 | 229.3476 | 0.07 | 0.07 | 50 | 20 | 32.4 | 13.54 | 20 | 0.7
596198 | 5633436 | 10.5 | 7 - dense_urban | 283.9 | -7.6 | -76.65 | Site4_2 | 596048.98 | 5633472.55 | 34 | 120 | 5 | 65 | 6.2 | 3700 | 155.226 | 0.07 | 0.07 | 50 | 20 | 32.4 | 13.54 | 20 | 0.7
595912 | 5634095 | 7.5 | 9 - commercial_industrial | 200.9 | -5.6 | -81.81 | Site2_1 | 595836.74 | 5633899.27 | 30 | 0 | 0 | 65 | 6.2 | 3700 | 210.9041 | 0 | 0 | 50 | 20 | 32.4 | 13.54 | 20 | 0.7
596128 | 5634038 | 10.5 | 7 - dense_urban | 339.9 | 1.1 | -75.55 | Site1_2 | 596046.75 | 5634258.97 | 20 | 120 | 0 | 65 | 6.2 | 3700 | 235.6259 | 0 | 0 | 50 | 20 | 32.4 | 13.54 | 20 | 0.7
595276 | 5634170 | 16.5 | 19 - high_buildings | 52.4 | -1.4 | -87 | Site0_3 | 595519.49 | 5634357.27 | 25 | 240 | 2 | 65 | 6.2 | 3700 | 307.2941 | 0.01 | 0.01 | 50 | 20 | 32.4 | 13.54 | 20 | 0.7
596022 | 5633757 | 1.5 | 11 - open_in_urban | 174.6 | -7.3 | -79.78 | Site4_1 | 596048.98 | 5633472.55 | 34 | 0 | 1 | 65 | 6.2 | 3700 | 287.5691 | 0 | 0 | 50 | 20 | 32.4 | 13.54 | 20 | 0.7
595735 | 5634187 | 10.5 | 7 - dense_urban | 160.5 | -7.6 | -72.31 | Site2_1 | 595836.74 | 5633899.27 | 30 | 0 | 0 | 65 | 6.2 | 3700 | 305.8101 | 0 | 0 | 50 | 20 | 32.4 | 13.54 | 20 | 0.7
595671 | 5634263 | 7.5 | 15 - dense_residential | 301.7 | -5 | -74.25 | Site0_2 | 595519.49 | 5634357.27 | 25 | 120 | 0 | 65 | 6.2 | 3700 | 179.2996 | 0 | 0 | 50 | 20 | 32.4 | 13.54 | 20 | 0.7
595729 | 5633777 | 22.5 | 19 - high_buildings | 41.5 | -1.6 | -79.39 | Site2_3 | 595836.74 | 5633899.27 | 30 | 240 | 4 | 65 | 6.2 | 3700 | 163.1383 | 0.05 | 0.05 | 50 | 20 | 32.4 | 13.54 | 20 | 0.7
595623 | 5634468 | 16.5 | 9 - commercial_industrial | 223.1 | -2.8 | -72.71 | Site0_1 | 595519.49 | 5634357.27 | 25 | 0 | 4 | 65 | 6.2 | 3700 | 151.8147 | 0.05 | 0.05 | 50 | 20 | 32.4 | 13.54 | 20 | 0.7
595942 | 5634335 | 1.5 | 11 - open_in_urban | 125.9 | -10.7 | -81.39 | Site1_1 | 596046.75 | 5634258.97 | 20 | 0 | 1 | 65 | 6.2 | 3700 | 130.7493 | 0 | 0 | 50 | 20 | 32.4 | 13.54 | 20 | 0.7
595856 | 5633803 | 25.5 | 19 - high_buildings | 348.8 | 2 | -73.17 | Site2_2 | 595836.74 | 5633899.27 | 30 | 120 | 6 | 65 | 6.2 | 3700 | 98.2808 | 0.1 | 0.1 | 50 | 20 | 32.4 | 13.54 | 20 | 0.7
595831 | 5633942 | 19.5 | 19 - high_buildings | 172.1 | -14.8 | -60.5 | Site2_1 | 595836.74 | 5633899.27 | 30 | 0 | 0 | 65 | 6.2 | 3700 | 44.374 | 0 | 0 | 50 | 20 | 32.4 | 13.54 | 20 | 0.7
595727 | 5633709 | 1.5 | 19 - high_buildings | 30.1 | -6.4 | -96.68 | Site2_3 | 595836.74 | 5633899.27 | 30 | 240 | 4 | 65 | 6.2 | 3700 | 221.4899 | 0.05 | 0.05 | 50 | 20 | 32.4 | 13.54 | 20 | 0.7
596113 | 5634253 | 1.5 | 7 - dense_urban | 275.2 | -9 | -79.26 | Site1_2 | 596046.75 | 5634258.97 | 20 | 120 | 0 | 65 | 6.2 | 3700 | 69.0431 | 0 | 0 | 50 | 20 | 32.4 | 13.54 | 20 | 0.7
595998 | 5634348 | 16.5 | 19 - high_buildings | 151.2 | -4.2 | -77.05 | Site1_1 | 596046.75 | 5634258.97 | 20 | 0 | 1 | 65 | 6.2 | 3700 | 101.5635 | 0 | 0 | 50 | 20 | 32.4 | 13.54 | 20 | 0.7
595886 | 5633264 | 4.5 | 12 - parks_in_urban | 38 | -7.8 | -85.04 | Site4_3 | 596048.98 | 5633472.55 | 34 | 240 | 0 | 65 | 6.2 | 3700 | 266.319 | 0 | 0 | 50 | 20 | 32.4 | 13.54 | 20 | 0.7
596185 | 5633991 | 7.5 | 12 - parks_in_urban | 160 | -10.4 | -82.56 | Site3_1 | 596254.52 | 5633798.74 | 37 | 0 | 2 | 65 | 6.2 | 3700 | 206.5604 | 0.01 | 0.01 | 50 | 20 | 32.4 | 13.54 | 20 | 0.7
595663 | 5633785 | 1.5 | 1 - open | 56.8 | -8.3 | -87.71 | Site2_3 | 595836.74 | 5633899.27 | 30 | 240 | 4 | 65 | 6.2 | 3700 | 209.894 | 0.05 | 0.05 | 50 | 20 | 32.4 | 13.54 | 20 | 0.7
595378 | 5634235 | 4.5 | 19 - high_buildings | 49.1 | -6.3 | -76.28 | Site0_3 | 595519.49 | 5634357.27 | 25 | 240 | 2 | 65 | 6.2 | 3700 | 188.1213 | 0.01 | 0.01 | 50 | 20 | 32.4 | 13.54 | 20 | 0.7
595899 | 5634251 | 1.5 | 11 - open_in_urban | 86.9 | -9.4 | -84.59 | Site1_3 | 596046.75 | 5634258.97 | 20 | 240 | 5 | 65 | 6.2 | 3700 | 149.1168 | 0.07 | 0.07 | 50 | 20 | 32.4 | 13.54 | 20 | 0.7
595400 | 5634344 | 4.5 | 7 - dense_urban | 83.8 | -9.7 | -70.5 | Site0_3 | 595519.49 | 5634357.27 | 25 | 240 | 2 | 65 | 6.2 | 3700 | 121.9598 | 0.01 | 0.01 | 50 | 20 | 32.4 | 13.54 | 20 | 0.7
595957 | 5633538 | 7.5 | 12 - parks_in_urban | 48.8 | -4.3 | -80.62 | Site3_3 | 596254.52 | 5633798.74 | 37 | 240 | 3 | 65 | 6.2 | 3700 | 396.7036 | 0.03 | 0.03 | 50 | 20 | 32.4 | 13.54 | 20 | 0.7
595510 | 5634332 | 22.5 | 9 - commercial_industrial | 19.8 | -5.4 | -40.04 | Site0_3 | 595519.49 | 5634357.27 | 25 | 240 | 2 | 65 | 6.2 | 3700 | 27.1087 | 0.01 | 0.01 | 50 | 20 | 32.4 | 13.54 | 20 | 0.7
595500 | 5634401 | 22.5 | 9 - commercial_industrial | 156.6 | -3 | -48.47 | Site0_1 | 595519.49 | 5634357.27 | 25 | 0 | 4 | 65 | 6.2 | 3700 | 47.9419 | 0.05 | 0.05 | 50 | 20 | 32.4 | 13.54 | 20 | 0.7
596037 | 5634191 | 1.5 | 19 - high_buildings | 8.4 | -11.9 | -72.63 | Site1_3 | 596046.75 | 5634258.97 | 20 | 240 | 5 | 65 | 6.2 | 3700 | 71.1142 | 0.07 | 0.07 | 50 | 20 | 32.4 | 13.54 | 20 | 0.7
596043 | 5634228 | 13.5 | 19 - high_buildings | 7.4 | -10 | -69.62 | Site1_3 | 596046.75 | 5634258.97 | 20 | 240 | 5 | 65 | 6.2 | 3700 | 31.8662 | 0.07 | 0.07 | 50 | 20 | 32.4 | 13.54 | 20 | 0.7
596266 | 5633350 | 13.5 | 12 - parks_in_urban | 299.5 | -3.8 | -72.11 | Site4_2 | 596048.98 | 5633472.55 | 34 | 120 | 5 | 65 | 6.2 | 3700 | 250.0729 | 0.07 | 0.07 | 50 | 20 | 32.4 | 13.54 | 20 | 0.7
595749 | 5633792 | 31.5 | 19 - high_buildings | 39.4 | 1.4 | -83.09 | Site2_3 | 595836.74 | 5633899.27 | 30 | 240 | 4 | 65 | 6.2 | 3700 | 138.5908 | 0.05 | 0.05 | 50 | 20 | 32.4 | 13.54 | 20 | 0.7
595341 | 5634186 | 7.5 | 15 - dense_residential | 46.1 | -4.1 | -81.87 | Site0_3 | 595519.49 | 5634357.27 | 25 | 240 | 2 | 65 | 6.2 | 3700 | 247.9886 | 0.01 | 0.01 | 50 | 20 | 32.4 | 13.54 | 20 | 0.7
596186 | 5633813 | 19.5 | 19 - high_buildings | 101.5 | -17 | -63.09 | Site3_3 | 596254.52 | 5633798.74 | 37 | 240 | 3 | 65 | 6.2 | 3700 | 72.1428 | 0.03 | 0.03 | 50 | 20 | 32.4 | 13.54 | 20 | 0.7
595309 | 5634239 | 13.5 | 19 - high_buildings | 60.7 | -2.5 | -77.3 | Site0_3 | 595519.49 | 5634357.27 | 25 | 240 | 2 | 65 | 6.2 | 3700 | 241.7149 | 0.01 | 0.01 | 50 | 20 | 32.4 | 13.54 | 20 | 0.7
596062 | 5633483 | 4.5 | 12 - parks_in_urban | 232.4 | -60.9 | -53.93 | Site4_1 | 596048.98 | 5633472.55 | 34 | 0 | 1 | 65 | 6.2 | 3700 | 33.8965 | 0 | 0 | 50 | 20 | 32.4 | 13.54 | 20 | 0.7
595983 | 5634346 | 34.5 | 19 - high_buildings | 143.7 | 4 | -85.11 | Site1_1 | 596046.75 | 5634258.97 | 20 | 0 | 1 | 65 | 6.2 | 3700 | 108.851 | 0 | 0 | 50 | 20 | 32.4 | 13.54 | 20 | 0.7
595985 | 5634366 | 130.5 | 19 - high_buildings | 175.9 | 4.3 | -75.79 | Site4_1 | 596048.98 | 5633472.55 | 34 | 0 | 1 | 65 | 6.2 | 3700 | 900.921 | 0 | 0 | 50 | 20 | 32.4 | 13.54 | 20 | 0.7
595912 | 5633486 | 13.5 | 12 - parks_in_urban | 95.4 | -8.9 | -77.03 | Site4_3 | 596048.98 | 5633472.55 | 34 | 240 | 0 | 65 | 6.2 | 3700 | 139.157 | 0 | 0 | 50 | 20 | 32.4 | 13.54 | 20 | 0.7
595850 | 5633918 | 4.5 | 19 - high_buildings | 214.4 | -45.6 | -81.2 | Site2_1 | 595836.74 | 5633899.27 | 30 | 0 | 0 | 65 | 6.2 | 3700 | 34.3058 | 0 | 0 | 50 | 20 | 32.4 | 13.54 | 20 | 0.7
595802 | 5633919 | 1.5 | 11 - open_in_urban | 119.7 | -37.1 | -86.15 | Site2_1 | 595836.74 | 5633899.27 | 30 | 0 | 0 | 65 | 6.2 | 3700 | 49.0754 | 0 | 0 | 50 | 20 | 32.4 | 13.54 | 20 | 0.7
595699 | 5633735 | 10.5 | 19 - high_buildings | 40.1 | -4.9 | -84.86 | Site2_3 | 595836.74 | 5633899.27 | 30 | 240 | 4 | 65 | 6.2 | 3700 | 215.2608 | 0.05 | 0.05 | 50 | 20 | 32.4 | 13.54 | 20 | 0.7
595640 | 5633834 | 19.5 | 19 - high_buildings | 71.7 | -3.7 | -84.15 | Site2_3 | 595836.74 | 5633899.27 | 30 | 240 | 4 | 65 | 6.2 | 3700 | 207.5501 | 0.05 | 0.05 | 50 | 20 | 32.4 | 13.54 | 20 | 0.7
595270 | 5634166 | 7.5 | 19 - high_buildings | 52.5 | -3 | -74.8 | Site0_3 | 595519.49 | 5634357.27 | 25 | 240 | 2 | 65 | 6.2 | 3700 | 314.8583 | 0.01 | 0.01 | 50 | 20 | 32.4 | 13.54 | 20 | 0.7
596014 | 5633587 | 7.5 | 12 - parks_in_urban | 162.9 | -12.1 | -73.84 | Site4_1 | 596048.98 | 5633472.55 | 34 | 0 | 1 | 65 | 6.2 | 3700 | 122.5751 | 0 | 0 | 50 | 20 | 32.4 | 13.54 | 20 | 0.7
596134 | 5633381 | 1.5 | 12 - parks_in_urban | 317.3 | -13.3 | -69.74 | Site4_2 | 596048.98 | 5633472.55 | 34 | 120 | 5 | 65 | 6.2 | 3700 | 129.0971 | 0.07 | 0.07 | 50 | 20 | 32.4 | 13.54 | 20 | 0.7
596199 | 5634265 | 10.5 | 7 - dense_urban | 267.7 | 1.3 | -87.33 | Site1_2 | 596046.75 | 5634258.97 | 20 | 120 | 0 | 65 | 6.2 | 3700 | 152.6652 | 0 | 0 | 50 | 20 | 32.4 | 13.54 | 20 | 0.7
595811 | 5633750 | 28.5 | 19 - high_buildings | 9.9 | 2.8 | -71.71 | Site2_3 | 595836.74 | 5633899.27 | 30 | 240 | 4 | 65 | 6.2 | 3700 | 151.4805 | 0.05 | 0.05 | 50 | 20 | 32.4 | 13.54 | 20 | 0.7
596061 | 5633823 | 13.5 | 7 - dense_urban | 97.1 | -8.6 | -84.67 | Site3_3 | 596254.52 | 5633798.74 | 37 | 240 | 3 | 65 | 6.2 | 3700 | 196.4454 | 0.03 | 0.03 | 50 | 20 | 32.4 | 13.54 | 20 | 0.7
595956 | 5633466 | 1.5 | 12 - parks_in_urban | 85.7 | -19.8 | -79.29 | Site4_3 | 596048.98 | 5633472.55 | 34 | 240 | 0 | 65 | 6.2 | 3700 | 98.7139 | 0 | 0 | 50 | 20 | 32.4 | 13.54 | 20 | 0.7
596172 | 5633410 | 1.5 | 11 - open_in_urban | 297.1 | -12 | -80.53 | Site4_2 | 596048.98 | 5633472.55 | 34 | 120 | 5 | 65 | 6.2 | 3700 | 141.7839 | 0.07 | 0.07 | 50 | 20 | 32.4 | 13.54 | 20 | 0.7
595455 | 5634527 | 13.5 | 19 - high_buildings | 159.4 | -3.6 | -75.99 | Site0_1 | 595519.49 | 5634357.27 | 25 | 0 | 4 | 65 | 6.2 | 3700 | 181.9326 | 0.05 | 0.05 | 50 | 20 | 32.4 | 13.54 | 20 | 0.7
595305 | 5634134 | 4.5 | 7 - dense_urban | 43.8 | -3.8 | -95.41 | Site0_3 | 595519.49 | 5634357.27 | 25 | 240 | 2 | 65 | 6.2 | 3700 | 310.2833 | 0.01 | 0.01 | 50 | 20 | 32.4 | 13.54 | 20 | 0.7
596163 | 5633910 | 4.5 | 7 - dense_urban | 140.3 | -15 | -70.16 | Site3_1 | 596254.52 | 5633798.74 | 37 | 0 | 2 | 65 | 6.2 | 3700 | 147.6853 | 0.01 | 0.01 | 50 | 20 | 32.4 | 13.54 | 20 | 0.7
596242 | 5633694 | 22.5 | 19 - high_buildings | 7.1 | -6.7 | -65.89 | Site3_3 | 596254.52 | 5633798.74 | 37 | 240 | 3 | 65 | 6.2 | 3700 | 106.4775 | 0.03 | 0.03 | 50 | 20 | 32.4 | 13.54 | 20 | 0.7
595459 | 5634523 | 13.5 | 19 - high_buildings | 160.1 | -3.4 | -70.58 | Site0_1 | 595519.49 | 5634357.27 | 25 | 0 | 4 | 65 | 6.2 | 3700 | 176.7985 | 0.05 | 0.05 | 50 | 20 | 32.4 | 13.54 | 20 | 0.7
595461 | 5634528 | 16.5 | 19 - high_buildings | 161.3 | -2.7 | -77.4 | Site0_1 | 595519.49 | 5634357.27 | 25 | 0 | 4 | 65 | 6.2 | 3700 | 180.6711 | 0.05 | 0.05 | 50 | 20 | 32.4 | 13.54 | 20 | 0.7
595979 | 5633519 | 7.5 | 12 - parks_in_urban | 123.3 | -16.9 | -80.24 | Site4_1 | 596048.98 | 5633472.55 | 34 | 0 | 1 | 65 | 6.2 | 3700 | 88.0741 | 0 | 0 | 50 | 20 | 32.4 | 13.54 | 20 | 0.7
595972 | 5633258 | 1.5 | 12 - parks_in_urban | 19.7 | -8.1 | -97.55 | Site4_3 | 596048.98 | 5633472.55 | 34 | 240 | 0 | 65 | 6.2 | 3700 | 230.2474 | 0 | 0 | 50 | 20 | 32.4 | 13.54 | 20 | 0.7
595335 | 5634190 | 1.5 | 15 - dense_residential | 47.8 | -5.4 | -90.1 | Site0_3 | 595519.49 | 5634357.27 | 25 | 240 | 2 | 65 | 6.2 | 3700 | 250.1361 | 0.01 | 0.01 | 50 | 20 | 32.4 | 13.54 | 20 | 0.7
595830 | 5634169 | 13.5 | 7 - dense_urban | 178.5 | -5.2 | -72.59 | Site2_1 | 595836.74 | 5633899.27 | 30 | 0 | 0 | 65 | 6.2 | 3700 | 270.3182 | 0 | 0 | 50 | 20 | 32.4 | 13.54 | 20 | 0.7
596016 | 5633458 | 7.5 | 12 - parks_in_urban | 65.6 | -36.2 | -61.8 | Site4_3 | 596048.98 | 5633472.55 | 34 | 240 | 0 | 65 | 6.2 | 3700 | 44.7396 | 0 | 0 | 50 | 20 | 32.4 | 13.54 | 20 | 0.7
595473 | 5634148 | 10.5 | 6 - urban | 12.4 | -3.6 | -87.81 | Site0_3 | 595519.49 | 5634357.27 | 25 | 240 | 2 | 65 | 6.2 | 3700 | 214.8616 | 0.01 | 0.01 | 50 | 20 | 32.4 | 13.54 | 20 | 0.7
595541 | 5634345 | 10.5 | 9 - commercial_industrial | 298.6 | -30.1 | -61.75 | Site0_2 | 595519.49 | 5634357.27 | 25 | 120 | 0 | 65 | 6.2 | 3700 | 28.6964 | 0 | 0 | 50 | 20 | 32.4 | 13.54 | 20 | 0.7
595445 | 5634290 | 4.5 | 7 - dense_urban | 47.8 | -11.6 | -76.46 | Site0_3 | 595519.49 | 5634357.27 | 25 | 240 | 2 | 65 | 6.2 | 3700 | 102.4415 | 0.01 | 0.01 | 50 | 20 | 32.4 | 13.54 | 20 | 0.7
596067 | 5633265 | 1.5 | 1 - open | 355.1 | -8.3 | -75.93 | Site4_2 | 596048.98 | 5633472.55 | 34 | 120 | 5 | 65 | 6.2 | 3700 | 210.8506 | 0.07 | 0.07 | 50 | 20 | 32.4 | 13.54 | 20 | 0.7
595932 | 5633821 | 4.5 | 19 - high_buildings | 309.4 | -6.3 | -70.34 | Site2_2 | 595836.74 | 5633899.27 | 30 | 120 | 6 | 65 | 6.2 | 3700 | 125.9004 | 0.1 | 0.1 | 50 | 20 | 32.4 | 13.54 | 20 | 0.7
596228 | 5633446 | 13.5 | 12 - parks_in_urban | 278.6 | -5.2 | -71.7 | Site4_2 | 596048.98 | 5633472.55 | 34 | 120 | 5 | 65 | 6.2 | 3700 | 182.1354 | 0.07 | 0.07 | 50 | 20 | 32.4 | 13.54 | 20 | 0.7
595646 | 5634526 | 25.5 | 8 - block_of_buildings | 216.9 | 1.2 | -73.87 | Site0_1 | 595519.49 | 5634357.27 | 25 | 0 | 4 | 65 | 6.2 | 3700 | 210.8906 | 0.05 | 0.05 | 50 | 20 | 32.4 | 13.54 | 20 | 0.7
596346 | 5633622 | 1.5 | 11 - open_in_urban | 332.8 | -9.8 | -80.51 | Site3_2 | 596254.52 | 5633798.74 | 37 | 120 | 0 | 65 | 6.2 | 3700 | 202.1531 | 0 | 0 | 50 | 20 | 32.4 | 13.54 | 20 | 0.7
595811 | 5634213 | 1.5 | 11 - open_in_urban | 175.3 | -7.1 | -89.83 | Site2_1 | 595836.74 | 5633899.27 | 30 | 0 | 0 | 65 | 6.2 | 3700 | 316.0717 | 0 | 0 | 50 | 20 | 32.4 | 13.54 | 20 | 0.7
595767 | 5633935 | 4.5 | 19 - high_buildings | 117.2 | -24.3 | -74.64 | Site2_1 | 595836.74 | 5633899.27 | 30 | 0 | 0 | 65 | 6.2 | 3700 | 82.4048 | 0 | 0 | 50 | 20 | 32.4 | 13.54 | 20 | 0.7
596301 | 5633684 | 13.5 | 12 - parks_in_urban | 338.2 | -9.8 | -67.46 | Site3_2 | 596254.52 | 5633798.74 | 37 | 120 | 0 | 65 | 6.2 | 3700 | 126.0076 | 0 | 0 | 50 | 20 | 32.4 | 13.54 | 20 | 0.7
595785 | 5633974 | 1.5 | 19 - high_buildings | 145.3 | -20.7 | -91.57 | Site2_1 | 595836.74 | 5633899.27 | 30 | 0 | 0 | 65 | 6.2 | 3700 | 95.2568 | 0 | 0 | 50 | 20 | 32.4 | 13.54 | 20 | 0.7
595769 | 5633774 | 4.5 | 15 - dense_residential | 28.5 | -8.6 | -81.18 | Site2_3 | 595836.74 | 5633899.27 | 30 | 240 | 4 | 65 | 6.2 | 3700 | 144.6773 | 0.05 | 0.05 | 50 | 20 | 32.4 | 13.54 | 20 | 0.7
596022 | 5634122 | 16.5 | 19 - high_buildings | 10.3 | 1.4 | -78.13 | Site1_3 | 596046.75 | 5634258.97 | 20 | 240 | 5 | 65 | 6.2 | 3700 | 139.2322 | 0.07 | 0.07 | 50 | 20 | 32.4 | 13.54 | 20 | 0.7
595974 | 5633733 | 13.5 | 19 - high_buildings | 76.8 | -5.4 | -79.13 | Site3_3 | 596254.52 | 5633798.74 | 37 | 240 | 3 | 65 | 6.2 | 3700 | 289.0769 | 0.03 | 0.03 | 50 | 20 | 32.4 | 13.54 | 20 | 0.7
595352 | 5634235 | 4.5 | 19 - high_buildings | 53.9 | -5.4 | -89.38 | Site0_3 | 595519.49 | 5634357.27 | 25 | 240 | 2 | 65 | 6.2 | 3700 | 208.3821 | 0.01 | 0.01 | 50 | 20 | 32.4 | 13.54 | 20 | 0.7
595532 | 5634310 | 7.5 | 9 - commercial_industrial | 344.5 | -19.7 | -72.84 | Site0_3 | 595519.49 | 5634357.27 | 25 | 240 | 2 | 65 | 6.2 | 3700 | 51.9346 | 0.01 | 0.01 | 50 | 20 | 32.4 | 13.54 | 20 | 0.7
595653 | 5634344 | 22.5 | 7 - dense_urban | 275.5 | -1.1 | -76.89 | Site0_2 | 595519.49 | 5634357.27 | 25 | 120 | 0 | 65 | 6.2 | 3700 | 134.1911 | 0 | 0 | 50 | 20 | 32.4 | 13.54 | 20 | 0.7
596051 | 5634171 | 25.5 | 19 - high_buildings | 357.4 | 9.3 | -85.01 | Site1_2 | 596046.75 | 5634258.97 | 20 | 120 | 0 | 65 | 6.2 | 3700 | 88.2442 | 0 | 0 | 50 | 20 | 32.4 | 13.54 | 20 | 0.7
596225 | 5633457 | 7.5 | 15 - dense_residential | 275.2 | -7.3 | -80.01 | Site4_2 | 596048.98 | 5633472.55 | 34 | 120 | 5 | 65 | 6.2 | 3700 | 178.6815 | 0.07 | 0.07 | 50 | 20 | 32.4 | 13.54 | 20 | 0.7
595681 | 5634144 | 13.5 | 19 - high_buildings | 322.7 | -1.6 | -92.59 | Site0_2 | 595519.49 | 5634357.27 | 25 | 120 | 0 | 65 | 6.2 | 3700 | 267.772 | 0 | 0 | 50 | 20 | 32.4 | 13.54 | 20 | 0.7
595556 | 5634489 | 16.5 | 9 - commercial_industrial | 195.7 | -3.1 | -76.75 | Site0_1 | 595519.49 | 5634357.27 | 25 | 0 | 4 | 65 | 6.2 | 3700 | 136.9599 | 0.05 | 0.05 | 50 | 20 | 32.4 | 13.54 | 20 | 0.7
595493 | 5634635 | 1.5 | 7 - dense_urban | 174.7 | -4.4 | -85.24 | Site0_1 | 595519.49 | 5634357.27 | 25 | 0 | 4 | 65 | 6.2 | 3700 | 279.9784 | 0.05 | 0.05 | 50 | 20 | 32.4 | 13.54 | 20 | 0.7
595868 | 5633240 | 1.5 | 1 - open | 37.8 | -6.7 | -94.32 | Site4_3 | 596048.98 | 5633472.55 | 34 | 240 | 0 | 65 | 6.2 | 3700 | 296.4617 | 0 | 0 | 50 | 20 | 32.4 | 13.54 | 20 | 0.7
596326 | 5633683 | 4.5 | 7 - dense_urban | 328.5 | -13.4 | -64.13 | Site3_2 | 596254.52 | 5633798.74 | 37 | 120 | 0 | 65 | 6.2 | 3700 | 139.862 | 0 | 0 | 50 | 20 | 32.4 | 13.54 | 20 | 0.7
595772 | 5634191 | 7.5 | 15 - dense_residential | 76.1 | -5.7 | -81.68 | Site1_3 | 596046.75 | 5634258.97 | 20 | 240 | 5 | 65 | 6.2 | 3700 | 283.3085 | 0.07 | 0.07 | 50 | 20 | 32.4 | 13.54 | 20 | 0.7
595449 | 5634140 | 13.5 | 7 - dense_urban | 17.9 | -2.9 | -87.79 | Site0_3 | 595519.49 | 5634357.27 | 25 | 240 | 2 | 65 | 6.2 | 3700 | 228.708 | 0.01 | 0.01 | 50 | 20 | 32.4 | 13.54 | 20 | 0.7
595590 | 5634468 | 10.5 | 9 - commercial_industrial | 212.6 | -6.3 | -79.65 | Site0_1 | 595519.49 | 5634357.27 | 25 | 0 | 4 | 65 | 6.2 | 3700 | 132.0721 | 0.05 | 0.05 | 50 | 20 | 32.4 | 13.54 | 20 | 0.7
596230 | 5633365 | 16.5 | 7 - dense_urban | 300.8 | -4.5 | -64.53 | Site4_2 | 596048.98 | 5633472.55 | 34 | 120 | 5 | 65 | 6.2 | 3700 | 211.2853 | 0.07 | 0.07 | 50 | 20 | 32.4 | 13.54 | 20 | 0.7
595840 | 5633776 | 13.5 | 7 - dense_urban | 358.6 | -3.5 | -86.91 | Site2_3 | 595836.74 | 5633899.27 | 30 | 240 | 4 | 65 | 6.2 | 3700 | 124.4121 | 0.05 | 0.05 | 50 | 20 | 32.4 | 13.54 | 20 | 0.7
596240 | 5633330 | 4.5 | 7 - dense_urban | 306.8 | -6.1 | -80.19 | Site4_2 | 596048.98 | 5633472.55 | 34 | 120 | 5 | 65 | 6.2 | 3700 | 240.1653 | 0.07 | 0.07 | 50 | 20 | 32.4 | 13.54 | 20 | 0.7
596264 | 5634074 | 16.5 | 7 - dense_urban | 181.9 | -5.5 | -83.98 | Site3_1 | 596254.52 | 5633798.74 | 37 | 0 | 2 | 65 | 6.2 | 3700 | 276.1851 | 0.01 | 0.01 | 50 | 20 | 32.4 | 13.54 | 20 | 0.7
595544 | 5634641 | 1.5 | 0 - ? | 185 | -8.1 | -100.08 | Site0_1 | 595519.49 | 5634357.27 | 25 | 0 | 4 | 65 | 6.2 | 3700 | 285.7546 | 0.05 | 0.05 | 50 | 20 | 32.4 | 13.54 | 20 | 0.7
595631 | 5634374 | 1.5 | 19 - high_buildings | 261.4 | -11.7 | -68.37 | Site0_2 | 595519.49 | 5634357.27 | 25 | 120 | 0 | 65 | 6.2 | 3700 | 115.1808 | 0 | 0 | 50 | 20 | 32.4 | 13.54 | 20 | 0.7
596122 | 5634312 | 7.5 | 19 - high_buildings | 165.5 | -4.8 | -87.88 | Site3_1 | 596254.52 | 5633798.74 | 37 | 0 | 2 | 65 | 6.2 | 3700 | 530.9121 | 0.01 | 0.01 | 50 | 20 | 32.4 | 13.54 | 20 | 0.7
596000 | 5634351 | 130.5 | 19 - high_buildings | 270.7 | 14.5 | -69.1 | Site0_2 | 595519.49 | 5634357.27 | 25 | 120 | 0 | 65 | 6.2 | 3700 | 491.9953 | 0 | 0 | 50 | 20 | 32.4 | 13.54 | 20 | 0.7
596013 | 5633706 | 16.5 | 7 - dense_urban | 171.2 | -4.7 | -66.56 | Site4_1 | 596048.98 | 5633472.55 | 34 | 0 | 1 | 65 | 6.2 | 3700 | 236.8538 | 0 | 0 | 50 | 20 | 32.4 | 13.54 | 20 | 0.7
596202 | 5634287 | 7.5 | 7 - dense_urban | 259.8 | 0.2 | -90.5 | Site1_2 | 596046.75 | 5634258.97 | 20 | 120 | 0 | 65 | 6.2 | 3700 | 158.2545 | 0 | 0 | 50 | 20 | 32.4 | 13.54 | 20 | 0.7
595785 | 5633729 | 22.5 | 19 - high_buildings | 17 | -0.5 | -74.46 | Site2_3 | 595836.74 | 5633899.27 | 30 | 240 | 4 | 65 | 6.2 | 3700 | 178.1156 | 0.05 | 0.05 | 50 | 20 | 32.4 | 13.54 | 20 | 0.7
595915 | 5633798 | 1.5 | 11 - open_in_urban | 322.3 | -7.4 | -81.95 | Site2_2 | 595836.74 | 5633899.27 | 30 | 120 | 6 | 65 | 6.2 | 3700 | 131.1201 | 0.1 | 0.1 | 50 | 20 | 32.4 | 13.54 | 20 | 0.7
596021 | 5633696 | 7.5 | 7 - dense_urban | 172.8 | -7.2 | -73.51 | Site4_1 | 596048.98 | 5633472.55 | 34 | 0 | 1 | 65 | 6.2 | 3700 | 226.7488 | 0 | 0 | 50 | 20 | 32.4 | 13.54 | 20 | 0.7
596060 | 5634326 | 22.5 | 19 - high_buildings | 191 | -1.3 | -66.94 | Site1_1 | 596046.75 | 5634258.97 | 20 | 0 | 1 | 65 | 6.2 | 3700 | 68.3728 | 0 | 0 | 50 | 20 | 32.4 | 13.54 | 20 | 0.7
595814 | 5634130 | 1.5 | 7 - dense_urban | 174.3 | -8.9 | -76.08 | Site2_1 | 595836.74 | 5633899.27 | 30 | 0 | 0 | 65 | 6.2 | 3700 | 233.593 | 0 | 0 | 50 | 20 | 32.4 | 13.54 | 20 | 0.7
596091 | 5633769 | 16.5 | 19 - high_buildings | 79.6 | -7.7 | -64.17 | Site3_3 | 596254.52 | 5633798.74 | 37 | 240 | 3 | 65 | 6.2 | 3700 | 167.462 | 0.03 | 0.03 | 50 | 20 | 32.4 | 13.54 | 20 | 0.7
595405 | 5634145 | 19.5 | 7 - dense_urban | 28.3 | -1.1 | -75.03 | Site0_3 | 595519.49 | 5634357.27 | 25 | 240 | 2 | 65 | 6.2 | 3700 | 241.2401 | 0.01 | 0.01 | 50 | 20 | 32.4 | 13.54 | 20 | 0.7
595974 | 5634399 | 1.5 | 1 - open | 152.5 | -8.1 | -87.24 | Site1_1 | 596046.75 | 5634258.97 | 20 | 0 | 1 | 65 | 6.2 | 3700 | 158.8811 | 0 | 0 | 50 | 20 | 32.4 | 13.54 | 20 | 0.7
596005 | 5633494 | 1.5 | 12 - parks_in_urban | 115.5 | -34.5 | -75.73 | Site4_3 | 596048.98 | 5633472.55 | 34 | 240 | 0 | 65 | 6.2 | 3700 | 58.7417 | 0 | 0 | 50 | 20 | 32.4 | 13.54 | 20 | 0.7
595489 | 5634561 | 13.5 | 7 - dense_urban | 171.6 | -2.9 | -90.07 | Site0_1 | 595519.49 | 5634357.27 | 25 | 0 | 4 | 65 | 6.2 | 3700 | 206.3197 | 0.05 | 0.05 | 50 | 20 | 32.4 | 13.54 | 20 | 0.7
595280 | 5634215 | 1.5 | 1 - open | 59.3 | -4.6 | -94.93 | Site0_3 | 595519.49 | 5634357.27 | 25 | 240 | 2 | 65 | 6.2 | 3700 | 279.5505 | 0.01 | 0.01 | 50 | 20 | 32.4 | 13.54 | 20 | 0.7
595951 | 5633716 | 13.5 | 7 - dense_urban | 158 | -5.3 | -73.56 | Site4_1 | 596048.98 | 5633472.55 | 34 | 0 | 1 | 65 | 6.2 | 3700 | 263.2266 | 0 | 0 | 50 | 20 | 32.4 | 13.54 | 20 | 0.7
596208 | 5633802 | 1.5 | 1 - open | 93.7 | -40 | -69.11 | Site3_3 | 596254.52 | 5633798.74 | 37 | 240 | 3 | 65 | 6.2 | 3700 | 58.6088 | 0.03 | 0.03 | 50 | 20 | 32.4 | 13.54 | 20 | 0.7
596031 | 5634332 | 94.5 | 19 - high_buildings | 204.1 | 6.9 | -69.71 | Site2_1 | 595836.74 | 5633899.27 | 30 | 0 | 0 | 65 | 6.2 | 3700 | 478.6987 | 0 | 0 | 50 | 20 | 32.4 | 13.54 | 20 | 0.7
596289 | 5633788 | 19.5 | 19 - high_buildings | 287.9 | -27.4 | -53.5 | Site3_2 | 596254.52 | 5633798.74 | 37 | 120 | 0 | 65 | 6.2 | 3700 | 40.1306 | 0 | 0 | 50 | 20 | 32.4 | 13.54 | 20 | 0.7
596278 | 5634004 | 10.5 | 7 - dense_urban | 186.4 | -9 | -77.16 | Site3_1 | 596254.52 | 5633798.74 | 37 | 0 | 2 | 65 | 6.2 | 3700 | 208.2912 | 0.01 | 0.01 | 50 | 20 | 32.4 | 13.54 | 20 | 0.7
595953 | 5633433 | 10.5 | 12 - parks_in_urban | 67.4 | -13.8 | -75.86 | Site4_3 | 596048.98 | 5633472.55 | 34 | 240 | 0 | 65 | 6.2 | 3700 | 106.436 | 0 | 0 | 50 | 20 | 32.4 | 13.54 | 20 | 0.7
596137 | 5633372 | 1.5 | 22 - grass | 318.9 | -12.4 | -74.92 | Site4_2 | 596048.98 | 5633472.55 | 34 | 120 | 5 | 65 | 6.2 | 3700 | 137.5284 | 0.07 | 0.07 | 50 | 20 | 32.4 | 13.54 | 20 | 0.7
595412 | 5634430 | 4.5 | 7 - dense_urban | 124.3 | -8.6 | -74.19 | Site0_1 | 595519.49 | 5634357.27 | 25 | 0 | 4 | 65 | 6.2 | 3700 | 131.3926 | 0.05 | 0.05 | 50 | 20 | 32.4 | 13.54 | 20 | 0.7
595526 | 5634432 | 22.5 | 9 - commercial_industrial | 185.3 | -1.9 | -58.18 | Site0_1 | 595519.49 | 5634357.27 | 25 | 0 | 4 | 65 | 6.2 | 3700 | 75.0547 | 0.05 | 0.05 | 50 | 20 | 32.4 | 13.54 | 20 | 0.7
595365 | 5634391 | 1.5 | 7 - dense_urban | 102.4 | -8.1 | -77.59 | Site0_3 | 595519.49 | 5634357.27 | 25 | 240 | 2 | 65 | 6.2 | 3700 | 159.866 | 0.01 | 0.01 | 50 | 20 | 32.4 | 13.54 | 20 | 0.7
595887 | 5633762 | 7.5 | 19 - high_buildings | 339.9 | -4.1 | -74.91 | Site2_2 | 595836.74 | 5633899.27 | 30 | 120 | 6 | 65 | 6.2 | 3700 | 147.9032 | 0.1 | 0.1 | 50 | 20 | 32.4 | 13.54 | 20 | 0.7
596080 | 5633371 | 10.5 | 12 - parks_in_urban | 343.1 | -10.9 | -73.4 | Site4_2 | 596048.98 | 5633472.55 | 34 | 120 | 5 | 65 | 6.2 | 3700 | 108.7515 | 0.07 | 0.07 | 50 | 20 | 32.4 | 13.54 | 20 | 0.7
596068 | 5634228 | 13.5 | 19 - high_buildings | 325.9 | 2.3 | -46.61 | Site1_2 | 596046.75 | 5634258.97 | 20 | 120 | 0 | 65 | 6.2 | 3700 | 38.1176 | 0 | 0 | 50 | 20 | 32.4 | 13.54 | 20 | 0.7
596387 | 5633739 | 7.5 | 12 - parks_in_urban | 294.4 | -12.3 | -74.53 | Site3_2 | 596254.52 | 5633798.74 | 37 | 120 | 0 | 65 | 6.2 | 3700 | 148.2905 | 0 | 0 | 50 | 20 | 32.4 | 13.54 | 20 | 0.7
596059 | 5634201 | 1.5 | 19 - high_buildings | 348.3 | -10.1 | -74.63 | Site1_2 | 596046.75 | 5634258.97 | 20 | 120 | 0 | 65 | 6.2 | 3700 | 62.0712 | 0 | 0 | 50 | 20 | 32.4 | 13.54 | 20 | 0.7
596042 | 5634195 | 10.5 | 19 - high_buildings | 4.5 | -4 | -76.25 | Site1_3 | 596046.75 | 5634258.97 | 20 | 240 | 5 | 65 | 6.2 | 3700 | 64.8458 | 0.07 | 0.07 | 50 | 20 | 32.4 | 13.54 | 20 | 0.7
596155 | 5633307 | 13.5 | 7 - dense_urban | 327.4 | -5.1 | -85.93 | Site4_2 | 596048.98 | 5633472.55 | 34 | 120 | 5 | 65 | 6.2 | 3700 | 197.6545 | 0.07 | 0.07 | 50 | 20 | 32.4 | 13.54 | 20 | 0.7
595387 | 5634291 | 1.5 | 7 - dense_urban | 63.4 | -9 | -74.32 | Site0_3 | 595519.49 | 5634357.27 | 25 | 240 | 2 | 65 | 6.2 | 3700 | 149.9919 | 0.01 | 0.01 | 50 | 20 | 32.4 | 13.54 | 20 | 0.7
595926 | 5633586 | 10.5 | 12 - parks_in_urban | 132.6 | -8.7 | -78.82 | Site4_1 | 596048.98 | 5633472.55 | 34 | 0 | 1 | 65 | 6.2 | 3700 | 168.9593 | 0 | 0 | 50 | 20 | 32.4 | 13.54 | 20 | 0.7
595790 | 5634235 | 7.5 | 12 - parks_in_urban | 294.2 | -1.8 | -84.5 | Site0_2 | 595519.49 | 5634357.27 | 25 | 120 | 0 | 65 | 6.2 | 3700 | 297.375 | 0 | 0 | 50 | 20 | 32.4 | 13.54 | 20 | 0.7
595389 | 5634129 | 19.5 | 19 - high_buildings | 29.7 | -1.2 | -81.48 | Site0_3 | 595519.49 | 5634357.27 | 25 | 240 | 2 | 65 | 6.2 | 3700 | 262.9926 | 0.01 | 0.01 | 50 | 20 | 32.4 | 13.54 | 20 | 0.7
596023 | 5633303 | 4.5 | 12 - parks_in_urban | 8.7 | -9.4 | -85.12 | Site4_3 | 596048.98 | 5633472.55 | 34 | 240 | 0 | 65 | 6.2 | 3700 | 174.0472 | 0 | 0 | 50 | 20 | 32.4 | 13.54 | 20 | 0.7
596128 | 5634138 | 4.5 | 12 - parks_in_urban | 326.2 | -1.8 | -82.13 | Site1_2 | 596046.75 | 5634258.97 | 20 | 120 | 0 | 65 | 6.2 | 3700 | 146.5454 | 0 | 0 | 50 | 20 | 32.4 | 13.54 | 20 | 0.7
595756 | 5633780 | 31.5 | 19 - high_buildings | 34.2 | 1.8 | -69.88 | Site2_3 | 595836.74 | 5633899.27 | 30 | 240 | 4 | 65 | 6.2 | 3700 | 144.0366 | 0.05 | 0.05 | 50 | 20 | 32.4 | 13.54 | 20 | 0.7
596097 | 5633568 | 1.5 | 12 - parks_in_urban | 206.8 | -16.5 | -84.77 | Site4_1 | 596048.98 | 5633472.55 | 34 | 0 | 1 | 65 | 6.2 | 3700 | 111.682 | 0 | 0 | 50 | 20 | 32.4 | 13.54 | 20 | 0.7
596287 | 5633487 | 16.5 | 7 - dense_urban | 266.6 | -3.5 | -85.19 | Site4_2 | 596048.98 | 5633472.55 | 34 | 120 | 5 | 65 | 6.2 | 3700 | 239.0995 | 0.07 | 0.07 | 50 | 20 | 32.4 | 13.54 | 20 | 0.7
596295 | 5633773 | 19.5 | 19 - high_buildings | 303 | -20.1 | -58.37 | Site3_2 | 596254.52 | 5633798.74 | 37 | 120 | 0 | 65 | 6.2 | 3700 | 51.063 | 0 | 0 | 50 | 20 | 32.4 | 13.54 | 20 | 0.7
595684 | 5633889 | 28.5 | 19 - high_buildings | 86.3 | -3.5 | -63.74 | Site2_3 | 595836.74 | 5633899.27 | 30 | 240 | 4 | 65 | 6.2 | 3700 | 153.0922 | 0.05 | 0.05 | 50 | 20 | 32.4 | 13.54 | 20 | 0.7
595640 | 5634544 | 19.5 | 8 - block_of_buildings | 212.9 | -0.4 | -72.54 | Site0_1 | 595519.49 | 5634357.27 | 25 | 0 | 4 | 65 | 6.2 | 3700 | 222.3084 | 0.05 | 0.05 | 50 | 20 | 32.4 | 13.54 | 20 | 0.7
595725 | 5633702 | 7.5 | 19 - high_buildings | 29.6 | -4.7 | -88.91 | Site2_3 | 595836.74 | 5633899.27 | 30 | 240 | 4 | 65 | 6.2 | 3700 | 227.8322 | 0.05 | 0.05 | 50 | 20 | 32.4 | 13.54 | 20 | 0.7
595599 | 5633903 | 7.5 | 19 - high_buildings | 91 | -8 | -100.85 | Site2_3 | 595836.74 | 5633899.27 | 30 | 240 | 4 | 65 | 6.2 | 3700 | 238.8315 | 0.05 | 0.05 | 50 | 20 | 32.4 | 13.54 | 20 | 0.7
596188 | 5634156 | 7.5 | 12 - parks_in_urban | 306.1 | -0.5 | -68.05 | Site1_2 | 596046.75 | 5634258.97 | 20 | 120 | 0 | 65 | 6.2 | 3700 | 175.2445 | 0 | 0 | 50 | 20 | 32.4 | 13.54 | 20 | 0.7
595576 | 5634188 | 16.5 | 19 - high_buildings | 341.4 | -2.7 | -85.46 | Site0_2 | 595519.49 | 5634357.27 | 25 | 120 | 0 | 65 | 6.2 | 3700 | 178.656 | 0 | 0 | 50 | 20 | 32.4 | 13.54 | 20 | 0.7
596021 | 5633427 | 1.5 | 12 - parks_in_urban | 31.3 | -30.3 | -71.84 | Site4_3 | 596048.98 | 5633472.55 | 34 | 240 | 0 | 65 | 6.2 | 3700 | 62.5614 | 0 | 0 | 50 | 20 | 32.4 | 13.54 | 20 | 0.7
596218 | 5633821 | 16.5 | 19 - high_buildings | 120.7 | -27.6 | -67.33 | Site3_1 | 596254.52 | 5633798.74 | 37 | 0 | 2 | 65 | 6.2 | 3700 | 47.4286 | 0.01 | 0.01 | 50 | 20 | 32.4 | 13.54 | 20 | 0.7
595415 | 5634202 | 1.5 | 15 - dense_residential | 33.9 | -6.9 | -84.67 | Site0_3 | 595519.49 | 5634357.27 | 25 | 240 | 2 | 65 | 6.2 | 3700 | 188.6244 | 0.01 | 0.01 | 50 | 20 | 32.4 | 13.54 | 20 | 0.7
595578 | 5634541 | 1.5 | 11 - open_in_urban | 197.8 | -6.3 | -88.22 | Site0_1 | 595519.49 | 5634357.27 | 25 | 0 | 4 | 65 | 6.2 | 3700 | 194.2483 | 0.05 | 0.05 | 50 | 20 | 32.4 | 13.54 | 20 | 0.7
595822 | 5633921 | 4.5 | 19 - high_buildings | 145.7 | -45.9 | -75.84 | Site2_1 | 595836.74 | 5633899.27 | 30 | 0 | 0 | 65 | 6.2 | 3700 | 36.6021 | 0 | 0 | 50 | 20 | 32.4 | 13.54 | 20 | 0.7
596164 | 5633917 | 1.5 | 7 - dense_urban | 142.4 | -15.9 | -89.36 | Site3_1 | 596254.52 | 5633798.74 | 37 | 0 | 2 | 65 | 6.2 | 3700 | 153.0998 | 0.01 | 0.01 | 50 | 20 | 32.4 | 13.54 | 20 | 0.7
596102 | 5633319 | 13.5 | 12 - parks_in_urban | 341 | -6.1 | -63.78 | Site4_2 | 596048.98 | 5633472.55 | 34 | 120 | 5 | 65 | 6.2 | 3700 | 163.7345 | 0.07 | 0.07 | 50 | 20 | 32.4 | 13.54 | 20 | 0.7
595515 | 5634512 | 13.5 | 6 - urban | 178.5 | -3.9 | -78.23 | Site0_1 | 595519.49 | 5634357.27 | 25 | 0 | 4 | 65 | 6.2 | 3700 | 155.2217 | 0.05 | 0.05 | 50 | 20 | 32.4 | 13.54 | 20 | 0.7
595510 | 5634333 | 1.5 | 9 - commercial_industrial | 20.6 | -42.5 | -47.73 | Site0_3 | 595519.49 | 5634357.27 | 25 | 240 | 2 | 65 | 6.2 | 3700 | 35.0905 | 0.01 | 0.01 | 50 | 20 | 32.4 | 13.54 | 20 | 0.7
595626 | 5634434 | 7.5 | 9 - commercial_industrial | 234.3 | -7.6 | -70.7 | Site0_1 | 595519.49 | 5634357.27 | 25 | 0 | 4 | 65 | 6.2 | 3700 | 132.4316 | 0.05 | 0.05 | 50 | 20 | 32.4 | 13.54 | 20 | 0.7
595470 | 5634288 | 4.5 | 7 - dense_urban | 35.4 | -13.6 | -76.73 | Site0_3 | 595519.49 | 5634357.27 | 25 | 240 | 2 | 65 | 6.2 | 3700 | 87.5662 | 0.01 | 0.01 | 50 | 20 | 32.4 | 13.54 | 20 | 0.7
595747 | 5633833 | 1.5 | 11 - open_in_urban | 53.7 | -13.8 | -81.35 | Site2_3 | 595836.74 | 5633899.27 | 30 | 240 | 4 | 65 | 6.2 | 3700 | 115.14 | 0.05 | 0.05 | 50 | 20 | 32.4 | 13.54 | 20 | 0.7
595384 | 5634283 | 22.5 | 7 - dense_urban | 61.3 | -0.9 | -77.78 | Site0_3 | 595519.49 | 5634357.27 | 25 | 240 | 2 | 65 | 6.2 | 3700 | 154.531 | 0.01 | 0.01 | 50 | 20 | 32.4 | 13.54 | 20 | 0.7
595634 | 5634542 | 4.5 | 8 - block_of_buildings | 211.9 | -4.3 | -79.42 | Site0_1 | 595519.49 | 5634357.27 | 25 | 0 | 4 | 65 | 6.2 | 3700 | 218.307 | 0.05 | 0.05 | 50 | 20 | 32.4 | 13.54 | 20 | 0.7
595873 | 5633322 | 10.5 | 12 - parks_in_urban | 49.4 | -6.5 | -86.95 | Site4_3 | 596048.98 | 5633472.55 | 34 | 240 | 0 | 65 | 6.2 | 3700 | 232.78 | 0 | 0 | 50 | 20 | 32.4 | 13.54 | 20 | 0.7
596031 | 5634390 | 1.5 | 1 - open | 173 | -7.1 | -86.58 | Site1_1 | 596046.75 | 5634258.97 | 20 | 0 | 1 | 65 | 6.2 | 3700 | 133.2635 | 0 | 0 | 50 | 20 | 32.4 | 13.54 | 20 | 0.7
596346 | 5633720 | 10.5 | 19 - high_buildings | 311 | -13.3 | -79.14 | Site3_2 | 596254.52 | 5633798.74 | 37 | 120 | 0 | 65 | 6.2 | 3700 | 123.5752 | 0 | 0 | 50 | 20 | 32.4 | 13.54 | 20 | 0.7
596089 | 5634258 | 1.5 | 11 - open_in_urban | 271.4 | -14 | -70.2 | Site1_2 | 596046.75 | 5634258.97 | 20 | 120 | 0 | 65 | 6.2 | 3700 | 46.133 | 0 | 0 | 50 | 20 | 32.4 | 13.54 | 20 | 0.7
596157 | 5633495 | 7.5 | 12 - parks_in_urban | 258.5 | -12 | -81.49 | Site4_2 | 596048.98 | 5633472.55 | 34 | 120 | 5 | 65 | 6.2 | 3700 | 113.4662 | 0.07 | 0.07 | 50 | 20 | 32.4 | 13.54 | 20 | 0.7
596313 | 5634011 | 7.5 | 8 - block_of_buildings | 195.3 | -8.9 | -76.02 | Site3_1 | 596254.52 | 5633798.74 | 37 | 0 | 2 | 65 | 6.2 | 3700 | 222.1361 | 0.01 | 0.01 | 50 | 20 | 32.4 | 13.54 | 20 | 0.7
596034 | 5633741 | 16.5 | 19 - high_buildings | 308.7 | 1 | -74.95 | Site2_2 | 595836.74 | 5633899.27 | 30 | 120 | 6 | 65 | 6.2 | 3700 | 253.265 | 0.1 | 0.1 | 50 | 20 | 32.4 | 13.54 | 20 | 0.7
596313 | 5633461 | 1.5 | 11 - open_in_urban | 272.6 | -6.6 | -85.85 | Site4_2 | 596048.98 | 5633472.55 | 34 | 120 | 5 | 65 | 6.2 | 3700 | 266.2634 | 0.07 | 0.07 | 50 | 20 | 32.4 | 13.54 | 20 | 0.7
595822 | 5633882 | 25.5 | 19 - high_buildings | 41.4 | -8.8 | -39.61 | Site2_3 | 595836.74 | 5633899.27 | 30 | 240 | 4 | 65 | 6.2 | 3700 | 23.1467 | 0.05 | 0.05 | 50 | 20 | 32.4 | 13.54 | 20 | 0.7
595578 | 5634607 | 1.5 | 1 - open | 193.3 | -4.8 | -73.92 | Site0_1 | 595519.49 | 5634357.27 | 25 | 0 | 4 | 65 | 6.2 | 3700 | 257.567 | 0.05 | 0.05 | 50 | 20 | 32.4 | 13.54 | 20 | 0.7
595759 | 5633788 | 22.5 | 19 - high_buildings | 35.1 | -1.9 | -62.31 | Site2_3 | 595836.74 | 5633899.27 | 30 | 240 | 4 | 65 | 6.2 | 3700 | 135.944 | 0.05 | 0.05 | 50 | 20 | 32.4 | 13.54 | 20 | 0.7
596002 | 5633685 | 22.5 | 19 - high_buildings | 322.4 | 2.4 | -73.31 | Site2_2 | 595836.74 | 5633899.27 | 30 | 120 | 6 | 65 | 6.2 | 3700 | 270.7005 | 0.1 | 0.1 | 50 | 20 | 32.4 | 13.54 | 20 | 0.7
595326 | 5634235 | 13.5 | 19 - high_buildings | 57.7 | -2.6 | -90.66 | Site0_3 | 595519.49 | 5634357.27 | 25 | 240 | 2 | 65 | 6.2 | 3700 | 229.1737 | 0.01 | 0.01 | 50 | 20 | 32.4 | 13.54 | 20 | 0.7
596246 | 5633428 | 1.5 | 15 - dense_residential | 282.9 | -8 | -74.85 | Site4_2 | 596048.98 | 5633472.55 | 34 | 120 | 5 | 65 | 6.2 | 3700 | 204.5919 | 0.07 | 0.07 | 50 | 20 | 32.4 | 13.54 | 20 | 0.7
595624 | 5633939 | 25.5 | 19 - high_buildings | 100.6 | -4.1 | -84.35 | Site2_3 | 595836.74 | 5633899.27 | 30 | 240 | 4 | 65 | 6.2 | 3700 | 216.4648 | 0.05 | 0.05 | 50 | 20 | 32.4 | 13.54 | 20 | 0.7
595824 | 5633810 | 1.5 | 7 - dense_urban | 8.3 | -14 | -72.59 | Site2_3 | 595836.74 | 5633899.27 | 30 | 240 | 4 | 65 | 6.2 | 3700 | 94.5711 | 0.05 | 0.05 | 50 | 20 | 32.4 | 13.54 | 20 | 0.7
596333 | 5633814 | 19.5 | 7 - dense_urban | 259.1 | -13.8 | -62.4 | Site3_2 | 596254.52 | 5633798.74 | 37 | 120 | 0 | 65 | 6.2 | 3700 | 81.8427 | 0 | 0 | 50 | 20 | 32.4 | 13.54 | 20 | 0.7
596003 | 5634302 | 1.5 | 15 - dense_residential | 134.3 | -15 | -70.89 | Site1_1 | 596046.75 | 5634258.97 | 20 | 0 | 1 | 65 | 6.2 | 3700 | 64.0928 | 0 | 0 | 50 | 20 | 32.4 | 13.54 | 20 | 0.7
595453 | 5634561 | 4.5 | 7 - dense_urban | 162.1 | -5.5 | -81.24 | Site0_1 | 595519.49 | 5634357.27 | 25 | 0 | 4 | 65 | 6.2 | 3700 | 215.2837 | 0.05 | 0.05 | 50 | 20 | 32.4 | 13.54 | 20 | 0.7
596023 | 5634162 | 10.5 | 7 - dense_urban | 13.9 | -3.2 | -83.96 | Site1_3 | 596046.75 | 5634258.97 | 20 | 240 | 5 | 65 | 6.2 | 3700 | 100.2871 | 0.07 | 0.07 | 50 | 20 | 32.4 | 13.54 | 20 | 0.7
595980 | 5633566 | 1.5 | 12 - parks_in_urban | 143.4 | -15.7 | -70.74 | Site4_1 | 596048.98 | 5633472.55 | 34 | 0 | 1 | 65 | 6.2 | 3700 | 120.6126 | 0 | 0 | 50 | 20 | 32.4 | 13.54 | 20 | 0.7
595330 | 5634165 | 7.5 | 19 - high_buildings | 44.5 | -3.5 | -85.89 | Site0_3 | 595519.49 | 5634357.27 | 25 | 240 | 2 | 65 | 6.2 | 3700 | 270.5189 | 0.01 | 0.01 | 50 | 20 | 32.4 | 13.54 | 20 | 0.7
595963 | 5634094 | 19.5 | 19 - high_buildings | 212.9 | -1.1 | -82.31 | Site2_1 | 595836.74 | 5633899.27 | 30 | 0 | 0 | 65 | 6.2 | 3700 | 232.3179 | 0 | 0 | 50 | 20 | 32.4 | 13.54 | 20 | 0.7
596276 | 5633702 | 16.5 | 19 - high_buildings | 347.8 | -10.6 | -71.14 | Site3_2 | 596254.52 | 5633798.74 | 37 | 120 | 0 | 65 | 6.2 | 3700 | 101.1942 | 0 | 0 | 50 | 20 | 32.4 | 13.54 | 20 | 0.7
595550 | 5634376 | 7.5 | 9 - commercial_industrial | 238.5 | -25.7 | -60.26 | Site0_1 | 595519.49 | 5634357.27 | 25 | 0 | 4 | 65 | 6.2 | 3700 | 39.8488 | 0.05 | 0.05 | 50 | 20 | 32.4 | 13.54 | 20 | 0.7
595614 | 5633888 | 10.5 | 7 - dense_urban | 87.2 | -7.3 | -92.79 | Site2_3 | 595836.74 | 5633899.27 | 30 | 240 | 4 | 65 | 6.2 | 3700 | 223.8758 | 0.05 | 0.05 | 50 | 20 | 32.4 | 13.54 | 20 | 0.7
595854 | 5634208 | 19.5 | 8 - block_of_buildings | 75.2 | -1.9 | -77.16 | Site1_3 | 596046.75 | 5634258.97 | 20 | 240 | 5 | 65 | 6.2 | 3700 | 199.3759 | 0.07 | 0.07 | 50 | 20 | 32.4 | 13.54 | 20 | 0.7
595684 | 5633710 | 25.5 | 19 - high_buildings | 39 | -0.8 | -79.28 | Site2_3 | 595836.74 | 5633899.27 | 30 | 240 | 4 | 65 | 6.2 | 3700 | 243.2548 | 0.05 | 0.05 | 50 | 20 | 32.4 | 13.54 | 20 | 0.7
596115 | 5633299 | 1.5 | 22 - grass | 339.2 | -9 | -85.95 | Site4_2 | 596048.98 | 5633472.55 | 34 | 120 | 5 | 65 | 6.2 | 3700 | 188.5059 | 0.07 | 0.07 | 50 | 20 | 32.4 | 13.54 | 20 | 0.7
595618 | 5633809 | 4.5 | 12 - parks_in_urban | 67.7 | -7.6 | -86.32 | Site2_3 | 595836.74 | 5633899.27 | 30 | 240 | 4 | 65 | 6.2 | 3700 | 238.0044 | 0.05 | 0.05 | 50 | 20 | 32.4 | 13.54 | 20 | 0.7
595642 | 5634470 | 1.5 | 9 - commercial_industrial | 227.4 | -7.3 | -94.19 | Site0_1 | 595519.49 | 5634357.27 | 25 | 0 | 4 | 65 | 6.2 | 3700 | 168.1339 | 0.05 | 0.05 | 50 | 20 | 32.4 | 13.54 | 20 | 0.7
595584 | 5634285 | 22.5 | 7 - dense_urban | 317.9 | -1.5 | -64.35 | Site0_2 | 595519.49 | 5634357.27 | 25 | 120 | 0 | 65 | 6.2 | 3700 | 96.9058 | 0 | 0 | 50 | 20 | 32.4 | 13.54 | 20 | 0.7
595896 | 5634245 | 1.5 | 11 - open_in_urban | 84.7 | -9.2 | -75.64 | Site1_3 | 596046.75 | 5634258.97 | 20 | 240 | 5 | 65 | 6.2 | 3700 | 152.522 | 0.07 | 0.07 | 50 | 20 | 32.4 | 13.54 | 20 | 0.7
595407 | 5634370 | 4.5 | 15 - dense_residential | 96.6 | -9.8 | -71.15 | Site0_3 | 595519.49 | 5634357.27 | 25 | 240 | 2 | 65 | 6.2 | 3700 | 115.0491 | 0.01 | 0.01 | 50 | 20 | 32.4 | 13.54 | 20 | 0.7
595969 | 5633907 | 13.5 | 19 - high_buildings | 266.5 | -2.4 | -74.82 | Site2_2 | 595836.74 | 5633899.27 | 30 | 120 | 6 | 65 | 6.2 | 3700 | 133.5092 | 0.1 | 0.1 | 50 | 20 | 32.4 | 13.54 | 20 | 0.7
596147 | 5633370 | 1.5 | 11 - open_in_urban | 316.4 | -11.7 | -82.38 | Site4_2 | 596048.98 | 5633472.55 | 34 | 120 | 5 | 65 | 6.2 | 3700 | 145.5358 | 0.07 | 0.07 | 50 | 20 | 32.4 | 13.54 | 20 | 0.7
595461 | 5634161 | 10.5 | 7 - dense_urban | 16.5 | -3.8 | -83.93 | Site0_3 | 595519.49 | 5634357.27 | 25 | 240 | 2 | 65 | 6.2 | 3700 | 205.3125 | 0.01 | 0.01 | 50 | 20 | 32.4 | 13.54 | 20 | 0.7
596360 | 5633823 | 10.5 | 7 - dense_urban | 257.1 | -15.8 | -74.12 | Site3_2 | 596254.52 | 5633798.74 | 37 | 120 | 0 | 65 | 6.2 | 3700 | 111.4308 | 0 | 0 | 50 | 20 | 32.4 | 13.54 | 20 | 0.7
595388 | 5634288 | 4.5 | 7 - dense_urban | 62.2 | -7.9 | -69.79 | Site0_3 | 595519.49 | 5634357.27 | 25 | 240 | 2 | 65 | 6.2 | 3700 | 150.0273 | 0.01 | 0.01 | 50 | 20 | 32.4 | 13.54 | 20 | 0.7
595925 | 5633536 | 10.5 | 12 - parks_in_urban | 116.9 | -10 | -83.3 | Site4_3 | 596048.98 | 5633472.55 | 34 | 240 | 0 | 65 | 6.2 | 3700 | 141.2416 | 0 | 0 | 50 | 20 | 32.4 | 13.54 | 20 | 0.7
595853 | 5634215 | 19.5 | 8 - block_of_buildings | 77.2 | -1.9 | -71.21 | Site1_3 | 596046.75 | 5634258.97 | 20 | 240 | 5 | 65 | 6.2 | 3700 | 198.6773 | 0.07 | 0.07 | 50 | 20 | 32.4 | 13.54 | 20 | 0.7
596333 | 5633948 | 25.5 | 8 - block_of_buildings | 207.6 | -5.6 | -78.04 | Site3_1 | 596254.52 | 5633798.74 | 37 | 0 | 2 | 65 | 6.2 | 3700 | 169.0264 | 0.01 | 0.01 | 50 | 20 | 32.4 | 13.54 | 20 | 0.7
595310 | 5634179 | 19.5 | 19 - high_buildings | 49.6 | -0.9 | -94.34 | Site0_3 | 595519.49 | 5634357.27 | 25 | 240 | 2 | 65 | 6.2 | 3700 | 275.13 | 0.01 | 0.01 | 50 | 20 | 32.4 | 13.54 | 20 | 0.7
596069 | 5633262 | 1.5 | 22 - grass | 354.6 | -8.2 | -63.28 | Site4_2 | 596048.98 | 5633472.55 | 34 | 120 | 5 | 65 | 6.2 | 3700 | 213.9821 | 0.07 | 0.07 | 50 | 20 | 32.4 | 13.54 | 20 | 0.7
595973 | 5633680 | 1.5 | 15 - dense_residential | 159.8 | -9.1 | -73.13 | Site4_1 | 596048.98 | 5633472.55 | 34 | 0 | 1 | 65 | 6.2 | 3700 | 223.3041 | 0 | 0 | 50 | 20 | 32.4 | 13.54 | 20 | 0.7
595816 | 5633851 | 16.5 | 7 - dense_urban | 23.6 | -12.4 | -63.92 | Site2_3 | 595836.74 | 5633899.27 | 30 | 240 | 4 | 65 | 6.2 | 3700 | 54.2438 | 0.05 | 0.05 | 50 | 20 | 32.4 | 13.54 | 20 | 0.7
595950 | 5633745 | 4.5 | 7 - dense_urban | 323.7 | -3.1 | -75.95 | Site2_2 | 595836.74 | 5633899.27 | 30 | 120 | 6 | 65 | 6.2 | 3700 | 193.0733 | 0.1 | 0.1 | 50 | 20 | 32.4 | 13.54 | 20 | 0.7
596085 | 5633423 | 10.5 | 12 - parks_in_urban | 324.2 | -18.4 | -56.05 | Site4_2 | 596048.98 | 5633472.55 | 34 | 120 | 5 | 65 | 6.2 | 3700 | 65.6117 | 0.07 | 0.07 | 50 | 20 | 32.4 | 13.54 | 20 | 0.7
596072 | 5634265 | 10.5 | 19 - high_buildings | 256.5 | -7.8 | -70.12 | Site1_2 | 596046.75 | 5634258.97 | 20 | 120 | 0 | 65 | 6.2 | 3700 | 27.6437 | 0 | 0 | 50 | 20 | 32.4 | 13.54 | 20 | 0.7
596291 | 5633763 | 19.5 | 7 - dense_urban | 315 | -18 | -60.61 | Site3_2 | 596254.52 | 5633798.74 | 37 | 120 | 0 | 65 | 6.2 | 3700 | 53.9851 | 0 | 0 | 50 | 20 | 32.4 | 13.54 | 20 | 0.7
596074 | 5633555 | 22.5 | 12 - parks_in_urban | 197 | -7.6 | -66.92 | Site4_1 | 596048.98 | 5633472.55 | 34 | 0 | 1 | 65 | 6.2 | 3700 | 86.9267 | 0 | 0 | 50 | 20 | 32.4 | 13.54 | 20 | 0.7
595863 | 5633358 | 1.5 | 22 - grass | 58.3 | -9.2 | -84.58 | Site4_3 | 596048.98 | 5633472.55 | 34 | 240 | 0 | 65 | 6.2 | 3700 | 220.8314 | 0 | 0 | 50 | 20 | 32.4 | 13.54 | 20 | 0.7
596032 | 5633384 | 7.5 | 12 - parks_in_urban | 10.8 | -14.5 | -71.57 | Site4_2 | 596048.98 | 5633472.55 | 34 | 120 | 5 | 65 | 6.2 | 3700 | 93.977 | 0.07 | 0.07 | 50 | 20 | 32.4 | 13.54 | 20 | 0.7
595731 | 5634135 | 1.5 | 11 - open_in_urban | 316.3 | -3.4 | -91.67 | Site0_2 | 595519.49 | 5634357.27 | 25 | 120 | 0 | 65 | 6.2 | 3700 | 307.7218 | 0 | 0 | 50 | 20 | 32.4 | 13.54 | 20 | 0.7
595394 | 5634331 | 10.5 | 7 - dense_urban | 78.3 | -6.5 | -61.02 | Site0_3 | 595519.49 | 5634357.27 | 25 | 240 | 2 | 65 | 6.2 | 3700 | 129.0275 | 0.01 | 0.01 | 50 | 20 | 32.4 | 13.54 | 20 | 0.7
595718 | 5633720 | 16.5 | 19 - high_buildings | 33.6 | -2.8 | -73.98 | Site2_3 | 595836.74 | 5633899.27 | 30 | 240 | 4 | 65 | 6.2 | 3700 | 215.4511 | 0.05 | 0.05 | 50 | 20 | 32.4 | 13.54 | 20 | 0.7
595746 | 5633795 | 31.5 | 19 - high_buildings | 41.2 | 1.5 | -67.15 | Site2_3 | 595836.74 | 5633899.27 | 30 | 240 | 4 | 65 | 6.2 | 3700 | 138.2325 | 0.05 | 0.05 | 50 | 20 | 32.4 | 13.54 | 20 | 0.7
596159 | 5633411 | 1.5 | 22 - grass | 299.4 | -13.1 | -67.78 | Site4_2 | 596048.98 | 5633472.55 | 34 | 120 | 5 | 65 | 6.2 | 3700 | 130.1885 | 0.07 | 0.07 | 50 | 20 | 32.4 | 13.54 | 20 | 0.7
596240 | 5633858 | 16.5 | 19 - high_buildings | 165.7 | -21.9 | -58.76 | Site3_1 | 596254.52 | 5633798.74 | 37 | 0 | 2 | 65 | 6.2 | 3700 | 64.3648 | 0.01 | 0.01 | 50 | 20 | 32.4 | 13.54 | 20 | 0.7
596106 | 5633333 | 10.5 | 12 - parks_in_urban | 337.8 | -7.7 | -75.29 | Site4_2 | 596048.98 | 5633472.55 | 34 | 120 | 5 | 65 | 6.2 | 3700 | 152.5704 | 0.07 | 0.07 | 50 | 20 | 32.4 | 13.54 | 20 | 0.7
595853 | 5633909 | 13.5 | 19 - high_buildings | 238 | -41.2 | -56.95 | Site2_1 | 595836.74 | 5633899.27 | 30 | 0 | 0 | 65 | 6.2 | 3700 | 25.1259 | 0 | 0 | 50 | 20 | 32.4 | 13.54 | 20 | 0.7
595920 | 5634404 | 1.5 | 1 - open | 138.8 | -7 | -91.62 | Site1_1 | 596046.75 | 5634258.97 | 20 | 0 | 1 | 65 | 6.2 | 3700 | 193.4981 | 0 | 0 | 50 | 20 | 32.4 | 13.54 | 20 | 0.7
595885 | 5633843 | 1.5 | 19 - high_buildings | 319.4 | -15.5 | -78.1 | Site2_2 | 595836.74 | 5633899.27 | 30 | 120 | 6 | 65 | 6.2 | 3700 | 79.4203 | 0.1 | 0.1 | 50 | 20 | 32.4 | 13.54 | 20 | 0.7
596055 | 5634336 | 133.5 | 19 - high_buildings | 185.9 | 54.5 | -58.83 | Site1_1 | 596046.75 | 5634258.97 | 20 | 0 | 1 | 65 | 6.2 | 3700 | 137.4188 | 0 | 0 | 50 | 20 | 32.4 | 13.54 | 20 | 0.7
596064 | 5634344 | 25.5 | 19 - high_buildings | 191.3 | 1.7 | -59.07 | Site1_1 | 596046.75 | 5634258.97 | 20 | 0 | 1 | 65 | 6.2 | 3700 | 86.9363 | 0 | 0 | 50 | 20 | 32.4 | 13.54 | 20 | 0.7
595810 | 5633320 | 1.5 | 22 - grass | 57.4 | -7.3 | -86.36 | Site4_3 | 596048.98 | 5633472.55 | 34 | 240 | 0 | 65 | 6.2 | 3700 | 285.3755 | 0 | 0 | 50 | 20 | 32.4 | 13.54 | 20 | 0.7
596194 | 5634266 | 10.5 | 7 - dense_urban | 267.3 | 1.4 | -78.34 | Site1_2 | 596046.75 | 5634258.97 | 20 | 120 | 0 | 65 | 6.2 | 3700 | 147.7235 | 0 | 0 | 50 | 20 | 32.4 | 13.54 | 20 | 0.7
596249 | 5633737 | 1.5 | 1 - open | 5.5 | -29 | -63.2 | Site3_3 | 596254.52 | 5633798.74 | 37 | 240 | 3 | 65 | 6.2 | 3700 | 71.4321 | 0.03 | 0.03 | 50 | 20 | 32.4 | 13.54 | 20 | 0.7
596174 | 5633350 | 13.5 | 7 - dense_urban | 314.5 | -5.7 | -82.56 | Site4_2 | 596048.98 | 5633472.55 | 34 | 120 | 5 | 65 | 6.2 | 3700 | 176.2633 | 0.07 | 0.07 | 50 | 20 | 32.4 | 13.54 | 20 | 0.7
595754 | 5634368 | 4.5 | 7 - dense_urban | 267.3 | -4 | -74.64 | Site0_2 | 595519.49 | 5634357.27 | 25 | 120 | 0 | 65 | 6.2 | 3700 | 235.6487 | 0 | 0 | 50 | 20 | 32.4 | 13.54 | 20 | 0.7
595511 | 5634262 | 4.5 | 6 - urban | 4.8 | -12.1 | -79.42 | Site0_3 | 595519.49 | 5634357.27 | 25 | 240 | 2 | 65 | 6.2 | 3700 | 97.8197 | 0.01 | 0.01 | 50 | 20 | 32.4 | 13.54 | 20 | 0.7
595375 | 5634379 | 16.5 | 7 - dense_urban | 98.7 | -2.9 | -75.73 | Site0_3 | 595519.49 | 5634357.27 | 25 | 240 | 2 | 65 | 6.2 | 3700 | 146.3619 | 0.01 | 0.01 | 50 | 20 | 32.4 | 13.54 | 20 | 0.7
595365 | 5634310 | 13.5 | 7 - dense_urban | 73 | -3.7 | -69.64 | Site0_3 | 595519.49 | 5634357.27 | 25 | 240 | 2 | 65 | 6.2 | 3700 | 161.9687 | 0.01 | 0.01 | 50 | 20 | 32.4 | 13.54 | 20 | 0.7
595902 | 5633250 | 1.5 | 22 - grass | 33.4 | -7.1 | -89.27 | Site4_3 | 596048.98 | 5633472.55 | 34 | 240 | 0 | 65 | 6.2 | 3700 | 268.678 | 0 | 0 | 50 | 20 | 32.4 | 13.54 | 20 | 0.7
595584 | 5634484 | 10.5 | 9 - commercial_industrial | 207.1 | -5.4 | -63.88 | Site0_1 | 595519.49 | 5634357.27 | 25 | 0 | 4 | 65 | 6.2 | 3700 | 142.9415 | 0.05 | 0.05 | 50 | 20 | 32.4 | 13.54 | 20 | 0.7
595587 | 5634460 | 13.5 | 9 - commercial_industrial | 213.4 | -5.3 | -80.66 | Site0_1 | 595519.49 | 5634357.27 | 25 | 0 | 4 | 65 | 6.2 | 3700 | 123.4638 | 0.05 | 0.05 | 50 | 20 | 32.4 | 13.54 | 20 | 0.7
596286 | 5633715 | 4.5 | 7 - dense_urban | 339.7 | -18.8 | -73.44 | Site3_2 | 596254.52 | 5633798.74 | 37 | 120 | 0 | 65 | 6.2 | 3700 | 95.1821 | 0 | 0 | 50 | 20 | 32.4 | 13.54 | 20 | 0.7
596098 | 5634181 | 25.5 | 19 - high_buildings | 326.8 | 7.6 | -66.76 | Site1_2 | 596046.75 | 5634258.97 | 20 | 120 | 0 | 65 | 6.2 | 3700 | 93.4673 | 0 | 0 | 50 | 20 | 32.4 | 13.54 | 20 | 0.7
596180 | 5633962 | 19.5 | 7 - dense_urban | 155.3 | -8.1 | -73.47 | Site3_1 | 596254.52 | 5633798.74 | 37 | 0 | 2 | 65 | 6.2 | 3700 | 180.3145 | 0.01 | 0.01 | 50 | 20 | 32.4 | 13.54 | 20 | 0.7
596168 | 5633303 | 10.5 | 7 - dense_urban | 325 | -5.6 | -84.82 | Site4_2 | 596048.98 | 5633472.55 | 34 | 120 | 5 | 65 | 6.2 | 3700 | 208.4831 | 0.07 | 0.07 | 50 | 20 | 32.4 | 13.54 | 20 | 0.7
596089 | 5633285 | 1.5 | 12 - parks_in_urban | 348 | -8.7 | -87.64 | Site4_2 | 596048.98 | 5633472.55 | 34 | 120 | 5 | 65 | 6.2 | 3700 | 194.5067 | 0.07 | 0.07 | 50 | 20 | 32.4 | 13.54 | 20 | 0.7
596039 | 5634234 | 10.5 | 19 - high_buildings | 17.7 | -19.9 | -59.07 | Site1_3 | 596046.75 | 5634258.97 | 20 | 240 | 5 | 65 | 6.2 | 3700 | 27.8175 | 0.07 | 0.07 | 50 | 20 | 32.4 | 13.54 | 20 | 0.7
595352 | 5634225 | 13.5 | 19 - high_buildings | 51.7 | -2.8 | -86.2 | Site0_3 | 595519.49 | 5634357.27 | 25 | 240 | 2 | 65 | 6.2 | 3700 | 213.73 | 0.01 | 0.01 | 50 | 20 | 32.4 | 13.54 | 20 | 0.7
595986 | 5633710 | 7.5 | 19 - high_buildings | 321.7 | -1.1 | -72.67 | Site2_2 | 595836.74 | 5633899.27 | 30 | 120 | 6 | 65 | 6.2 | 3700 | 242.0907 | 0.1 | 0.1 | 50 | 20 | 32.4 | 13.54 | 20 | 0.7
596169 | 5633571 | 1.5 | 12 - parks_in_urban | 20.7 | -7.8 | -91.39 | Site3_3 | 596254.52 | 5633798.74 | 37 | 240 | 3 | 65 | 6.2 | 3700 | 245.8443 | 0.03 | 0.03 | 50 | 20 | 32.4 | 13.54 | 20 | 0.7
596058 | 5634340 | 61.5 | 19 - high_buildings | 160 | -0.1 | -65.37 | Site3_1 | 596254.52 | 5633798.74 | 37 | 0 | 2 | 65 | 6.2 | 3700 | 576.353 | 0.01 | 0.01 | 50 | 20 | 32.4 | 13.54 | 20 | 0.7
595925 | 5634106 | 1.5 | 9 - commercial_industrial | 38.6 | -4.8 | -82.54 | Site1_3 | 596046.75 | 5634258.97 | 20 | 240 | 5 | 65 | 6.2 | 3700 | 196.3801 | 0.07 | 0.07 | 50 | 20 | 32.4 | 13.54 | 20 | 0.7
595860 | 5634208 | 16.5 | 8 - block_of_buildings | 74.7 | -2.8 | -85.74 | Site1_3 | 596046.75 | 5634258.97 | 20 | 240 | 5 | 65 | 6.2 | 3700 | 193.6124 | 0.07 | 0.07 | 50 | 20 | 32.4 | 13.54 | 20 | 0.7
595512 | 5634503 | 1.5 | 6 - urban | 177.3 | -8.8 | -79.08 | Site0_1 | 595519.49 | 5634357.27 | 25 | 0 | 4 | 65 | 6.2 | 3700 | 147.8025 | 0.05 | 0.05 | 50 | 20 | 32.4 | 13.54 | 20 | 0.7
595369 | 5634258 | 22.5 | 19 - high_buildings | 56.6 | -0.8 | -73.19 | Site0_3 | 595519.49 | 5634357.27 | 25 | 240 | 2 | 65 | 6.2 | 3700 | 180.2998 | 0.01 | 0.01 | 50 | 20 | 32.4 | 13.54 | 20 | 0.7
595579 | 5634460 | 10.5 | 9 - commercial_industrial | 210.2 | -6.9 | -69.68 | Site0_1 | 595519.49 | 5634357.27 | 25 | 0 | 4 | 65 | 6.2 | 3700 | 119.6041 | 0.05 | 0.05 | 50 | 20 | 32.4 | 13.54 | 20 | 0.7
595955 | 5634234 | 1.5 | 1 - open | 74.8 | -9.8 | -72.77 | Site1_3 | 596046.75 | 5634258.97 | 20 | 240 | 5 | 65 | 6.2 | 3700 | 96.8701 | 0.07 | 0.07 | 50 | 20 | 32.4 | 13.54 | 20 | 0.7
595470 | 5634495 | 1.5 | 1 - open | 160.5 | -8.7 | -84.85 | Site0_1 | 595519.49 | 5634357.27 | 25 | 0 | 4 | 65 | 6.2 | 3700 | 148.2264 | 0.05 | 0.05 | 50 | 20 | 32.4 | 13.54 | 20 | 0.7
596151 | 5634291 | 1.5 | 7 - dense_urban | 252.9 | -5 | -88.81 | Site1_2 | 596046.75 | 5634258.97 | 20 | 120 | 0 | 65 | 6.2 | 3700 | 110.6175 | 0 | 0 | 50 | 20 | 32.4 | 13.54 | 20 | 0.7
596229 | 5633277 | 1.5 | 1 - open | 317.4 | -5.9 | -92.19 | Site4_2 | 596048.98 | 5633472.55 | 34 | 120 | 5 | 65 | 6.2 | 3700 | 267.7746 | 0.07 | 0.07 | 50 | 20 | 32.4 | 13.54 | 20 | 0.7
595967 | 5633574 | 1.5 | 12 - parks_in_urban | 140.9 | -14 | -86.47 | Site4_1 | 596048.98 | 5633472.55 | 34 | 0 | 1 | 65 | 6.2 | 3700 | 134.4213 | 0 | 0 | 50 | 20 | 32.4 | 13.54 | 20 | 0.7
596060 | 5634256 | 19.5 | 19 - high_buildings | 283 | 10.6 | -50.4 | Site1_2 | 596046.75 | 5634258.97 | 20 | 120 | 0 | 65 | 6.2 | 3700 | 13.588 | 0 | 0 | 50 | 20 | 32.4 | 13.54 | 20 | 0.7
595571 | 5634322 | 1.5 | 11 - open_in_urban | 303.9 | -20.6 | -76.04 | Site0_2 | 595519.49 | 5634357.27 | 25 | 120 | 0 | 65 | 6.2 | 3700 | 66.7046 | 0 | 0 | 50 | 20 | 32.4 | 13.54 | 20 | 0.7
595885 | 5633994 | 7.5 | 5 - residential | 206.8 | -9.3 | -70.22 | Site2_1 | 595836.74 | 5633899.27 | 30 | 0 | 0 | 65 | 6.2 | 3700 | 108.6695 | 0 | 0 | 50 | 20 | 32.4 | 13.54 | 20 | 0.7
595514 | 5634511 | 19.5 | 6 - urban | 178.1 | -1.7 | -78.68 | Site0_1 | 595519.49 | 5634357.27 | 25 | 0 | 4 | 65 | 6.2 | 3700 | 153.9263 | 0.05 | 0.05 | 50 | 20 | 32.4 | 13.54 | 20 | 0.7
595534 | 5634213 | 10.5 | 15 - dense_residential | 354.1 | -4.9 | -88.01 | Site0_3 | 595519.49 | 5634357.27 | 25 | 240 | 2 | 65 | 6.2 | 3700 | 145.721 | 0.01 | 0.01 | 50 | 20 | 32.4 | 13.54 | 20 | 0.7
596035 | 5633744 | 10.5 | 19 - high_buildings | 308.1 | -0.3 | -73.03 | Site2_2 | 595836.74 | 5633899.27 | 30 | 120 | 6 | 65 | 6.2 | 3700 | 252.5788 | 0.1 | 0.1 | 50 | 20 | 32.4 | 13.54 | 20 | 0.7
595693 | 5633678 | 1.5 | 7 - dense_urban | 33.1 | -6 | -78.56 | Site2_3 | 595836.74 | 5633899.27 | 30 | 240 | 4 | 65 | 6.2 | 3700 | 265.3938 | 0.05 | 0.05 | 50 | 20 | 32.4 | 13.54 | 20 | 0.7
596054 | 5634237 | 19.5 | 19 - high_buildings | 342.3 | 8.6 | -46.1 | Site1_2 | 596046.75 | 5634258.97 | 20 | 120 | 0 | 65 | 6.2 | 3700 | 23.1407 | 0 | 0 | 50 | 20 | 32.4 | 13.54 | 20 | 0.7
595311 | 5634143 | 22.5 | 7 - dense_urban | 44.2 | -0.5 | -83.65 | Site0_3 | 595519.49 | 5634357.27 | 25 | 240 | 2 | 65 | 6.2 | 3700 | 298.9749 | 0.01 | 0.01 | 50 | 20 | 32.4 | 13.54 | 20 | 0.7
596083 | 5633709 | 1.5 | 7 - dense_urban | 62.4 | -10.6 | -81.44 | Site3_3 | 596254.52 | 5633798.74 | 37 | 240 | 3 | 65 | 6.2 | 3700 | 196.8061 | 0.03 | 0.03 | 50 | 20 | 32.4 | 13.54 | 20 | 0.7
595736 | 5633847 | 16.5 | 19 - high_buildings | 62.8 | -7.8 | -80.64 | Site2_3 | 595836.74 | 5633899.27 | 30 | 240 | 4 | 65 | 6.2 | 3700 | 114.2933 | 0.05 | 0.05 | 50 | 20 | 32.4 | 13.54 | 20 | 0.7
595373 | 5634145 | 16.5 | 7 - dense_urban | 34.6 | -1.9 | -92.1 | Site0_3 | 595519.49 | 5634357.27 | 25 | 240 | 2 | 65 | 6.2 | 3700 | 258.0506 | 0.01 | 0.01 | 50 | 20 | 32.4 | 13.54 | 20 | 0.7
596062 | 5634342 | 25.5 | 19 - high_buildings | 190.2 | 1.7 | -72.32 | Site1_1 | 596046.75 | 5634258.97 | 20 | 0 | 1 | 65 | 6.2 | 3700 | 84.5978 | 0 | 0 | 50 | 20 | 32.4 | 13.54 | 20 | 0.7
595361 | 5634365 | 4.5 | 19 - high_buildings | 92.9 | -7 | -89.78 | Site0_3 | 595519.49 | 5634357.27 | 25 | 240 | 2 | 65 | 6.2 | 3700 | 159.9971 | 0.01 | 0.01 | 50 | 20 | 32.4 | 13.54 | 20 | 0.7
595917 | 5633946 | 19.5 | 8 - block_of_buildings | 239.6 | -2.8 | -68.54 | Site2_2 | 595836.74 | 5633899.27 | 30 | 120 | 6 | 65 | 6.2 | 3700 | 93.4645 | 0.1 | 0.1 | 50 | 20 | 32.4 | 13.54 | 20 | 0.7
596098 | 5634334 | 28.5 | 19 - high_buildings | 214.2 | 9.1 | -80.54 | Site1_1 | 596046.75 | 5634258.97 | 20 | 0 | 1 | 65 | 6.2 | 3700 | 91.2596 | 0 | 0 | 50 | 20 | 32.4 | 13.54 | 20 | 0.7
595729 | 5634253 | 10.5 | 7 - dense_urban | 296.3 | -2.8 | -89.23 | Site0_2 | 595519.49 | 5634357.27 | 25 | 120 | 0 | 65 | 6.2 | 3700 | 234.4716 | 0 | 0 | 50 | 20 | 32.4 | 13.54 | 20 | 0.7
595746 | 5634178 | 13.5 | 7 - dense_urban | 74.9 | -4.5 | -69.35 | Site1_3 | 596046.75 | 5634258.97 | 20 | 240 | 5 | 65 | 6.2 | 3700 | 311.5268 | 0.07 | 0.07 | 50 | 20 | 32.4 | 13.54 | 20 | 0.7
595851 | 5633347 | 4.5 | 12 - parks_in_urban | 57.5 | -7.9 | -86.1 | Site4_3 | 596048.98 | 5633472.55 | 34 | 240 | 0 | 65 | 6.2 | 3700 | 236.2819 | 0 | 0 | 50 | 20 | 32.4 | 13.54 | 20 | 0.7
596040 | 5633754 | 1.5 | 11 - open_in_urban | 178.2 | -7.2 | -79.09 | Site4_1 | 596048.98 | 5633472.55 | 34 | 0 | 1 | 65 | 6.2 | 3700 | 283.4625 | 0 | 0 | 50 | 20 | 32.4 | 13.54 | 20 | 0.7
596171 | 5633561 | 4.5 | 15 - dense_residential | 315.3 | -0.2 | -93.17 | Site2_2 | 595836.74 | 5633899.27 | 30 | 120 | 6 | 65 | 6.2 | 3700 | 476.2422 | 0.1 | 0.1 | 50 | 20 | 32.4 | 13.54 | 20 | 0.7
595604 | 5634518 | 1.5 | 9 - commercial_industrial | 207.8 | -6.7 | -87.37 | Site0_1 | 595519.49 | 5634357.27 | 25 | 0 | 4 | 65 | 6.2 | 3700 | 183.1074 | 0.05 | 0.05 | 50 | 20 | 32.4 | 13.54 | 20 | 0.7
596048 | 5634137 | 1.5 | 11 - open_in_urban | 359.5 | -4.5 | -76.8 | Site1_2 | 596046.75 | 5634258.97 | 20 | 120 | 0 | 65 | 6.2 | 3700 | 123.3714 | 0 | 0 | 50 | 20 | 32.4 | 13.54 | 20 | 0.7
596249 | 5633524 | 1.5 | 15 - dense_residential | 255.7 | -8.1 | -83.04 | Site4_2 | 596048.98 | 5633472.55 | 34 | 120 | 5 | 65 | 6.2 | 3700 | 209.0726 | 0.07 | 0.07 | 50 | 20 | 32.4 | 13.54 | 20 | 0.7
595969 | 5633706 | 10.5 | 7 - dense_urban | 72 | -5.6 | -84.8 | Site3_3 | 596254.52 | 5633798.74 | 37 | 240 | 3 | 65 | 6.2 | 3700 | 301.3712 | 0.03 | 0.03 | 50 | 20 | 32.4 | 13.54 | 20 | 0.7
595455 | 5634287 | 1.5 | 7 - dense_urban | 42.4 | -13.9 | -76.28 | Site0_3 | 595519.49 | 5634357.27 | 25 | 240 | 2 | 65 | 6.2 | 3700 | 98.2297 | 0.01 | 0.01 | 50 | 20 | 32.4 | 13.54 | 20 | 0.7
595831 | 5633772 | 19.5 | 7 - dense_urban | 2.7 | -0.7 | -82.5 | Site2_3 | 595836.74 | 5633899.27 | 30 | 240 | 4 | 65 | 6.2 | 3700 | 127.8313 | 0.05 | 0.05 | 50 | 20 | 32.4 | 13.54 | 20 | 0.7
596010 | 5634356 | 100.5 | 19 - high_buildings | 156.3 | 3.8 | -67.88 | Site3_1 | 596254.52 | 5633798.74 | 37 | 0 | 2 | 65 | 6.2 | 3700 | 611.8505 | 0.01 | 0.01 | 50 | 20 | 32.4 | 13.54 | 20 | 0.7
595637 | 5633691 | 1.5 | 19 - high_buildings | 43.9 | -6.2 | -79.75 | Site2_3 | 595836.74 | 5633899.27 | 30 | 240 | 4 | 65 | 6.2 | 3700 | 289.9736 | 0.05 | 0.05 | 50 | 20 | 32.4 | 13.54 | 20 | 0.7
595702 | 5633858 | 1.5 | 1 - open | 73.1 | -15.3 | -73.77 | Site2_3 | 595836.74 | 5633899.27 | 30 | 240 | 4 | 65 | 6.2 | 3700 | 143.7718 | 0.05 | 0.05 | 50 | 20 | 32.4 | 13.54 | 20 | 0.7
595462 | 5634531 | 22.5 | 19 - high_buildings | 161.9 | -0.8 | -70.15 | Site0_1 | 595519.49 | 5634357.27 | 25 | 0 | 4 | 65 | 6.2 | 3700 | 183.0122 | 0.05 | 0.05 | 50 | 20 | 32.4 | 13.54 | 20 | 0.7
595323 | 5634261 | 7.5 | 19 - high_buildings | 63.9 | -4.3 | -79.45 | Site0_3 | 595519.49 | 5634357.27 | 25 | 240 | 2 | 65 | 6.2 | 3700 | 219.5051 | 0.01 | 0.01 | 50 | 20 | 32.4 | 13.54 | 20 | 0.7
595405 | 5634375 | 1.5 | 15 - dense_residential | 99 | -11 | -60.16 | Site0_3 | 595519.49 | 5634357.27 | 25 | 240 | 2 | 65 | 6.2 | 3700 | 118.2141 | 0.01 | 0.01 | 50 | 20 | 32.4 | 13.54 | 20 | 0.7
596117 | 5633656 | 1.5 | 7 - dense_urban | 200.4 | -9.5 | -81.26 | Site4_1 | 596048.98 | 5633472.55 | 34 | 0 | 1 | 65 | 6.2 | 3700 | 198.3353 | 0 | 0 | 50 | 20 | 32.4 | 13.54 | 20 | 0.7
595624 | 5634524 | 1.5 | 9 - commercial_industrial | 212.2 | -5.9 | -85.06 | Site0_1 | 595519.49 | 5634357.27 | 25 | 0 | 4 | 65 | 6.2 | 3700 | 198.1754 | 0.05 | 0.05 | 50 | 20 | 32.4 | 13.54 | 20 | 0.7
595640 | 5633790 | 1.5 | 22 - grass | 61 | -8.2 | -82.84 | Site2_3 | 595836.74 | 5633899.27 | 30 | 240 | 4 | 65 | 6.2 | 3700 | 226.8453 | 0.05 | 0.05 | 50 | 20 | 32.4 | 13.54 | 20 | 0.7
596337 | 5633630 | 1.5 | 1 - open | 334.1 | -10.1 | -91.07 | Site3_2 | 596254.52 | 5633798.74 | 37 | 120 | 0 | 65 | 6.2 | 3700 | 191.1449 | 0 | 0 | 50 | 20 | 32.4 | 13.54 | 20 | 0.7
595445 | 5634267 | 13.5 | 7 - dense_urban | 39.4 | -5.6 | -81.74 | Site0_3 | 595519.49 | 5634357.27 | 25 | 240 | 2 | 65 | 6.2 | 3700 | 117.5997 | 0.01 | 0.01 | 50 | 20 | 32.4 | 13.54 | 20 | 0.7
595566 | 5634505 | 13.5 | 9 - commercial_industrial | 197.6 | -3.9 | -63.32 | Site0_1 | 595519.49 | 5634357.27 | 25 | 0 | 4 | 65 | 6.2 | 3700 | 155.3048 | 0.05 | 0.05 | 50 | 20 | 32.4 | 13.54 | 20 | 0.7
596069 | 5634265 | 19.5 | 19 - high_buildings | 254.7 | 11.2 | -60.13 | Site1_2 | 596046.75 | 5634258.97 | 20 | 120 | 0 | 65 | 6.2 | 3700 | 23.058 | 0 | 0 | 50 | 20 | 32.4 | 13.54 | 20 | 0.7
595738 | 5634149 | 19.5 | 7 - dense_urban | 313.5 | -0.1 | -83.78 | Site0_2 | 595519.49 | 5634357.27 | 25 | 120 | 0 | 65 | 6.2 | 3700 | 301.916 | 0 | 0 | 50 | 20 | 32.4 | 13.54 | 20 | 0.7
595763 | 5634224 | 1.5 | 15 - dense_residential | 298.6 | -3.8 | -88 | Site0_2 | 595519.49 | 5634357.27 | 25 | 120 | 0 | 65 | 6.2 | 3700 | 278.5862 | 0 | 0 | 50 | 20 | 32.4 | 13.54 | 20 | 0.7
595382 | 5634341 | 4.5 | 7 - dense_urban | 83.3 | -8 | -73.81 | Site0_3 | 595519.49 | 5634357.27 | 25 | 240 | 2 | 65 | 6.2 | 3700 | 139.9588 | 0.01 | 0.01 | 50 | 20 | 32.4 | 13.54 | 20 | 0.7
595595 | 5634322 | 1.5 | 7 - dense_urban | 294.7 | -15.7 | -83.19 | Site0_2 | 595519.49 | 5634357.27 | 25 | 120 | 0 | 65 | 6.2 | 3700 | 86.5909 | 0 | 0 | 50 | 20 | 32.4 | 13.54 | 20 | 0.7
595327 | 5634204 | 4.5 | 7 - dense_urban | 51.4 | -4.8 | -74.03 | Site0_3 | 595519.49 | 5634357.27 | 25 | 240 | 2 | 65 | 6.2 | 3700 | 246.9096 | 0.01 | 0.01 | 50 | 20 | 32.4 | 13.54 | 20 | 0.7
595498 | 5634348 | 7.5 | 9 - commercial_industrial | 66.8 | -37.5 | -79.35 | Site0_3 | 595519.49 | 5634357.27 | 25 | 240 | 2 | 65 | 6.2 | 3700 | 29.2233 | 0.01 | 0.01 | 50 | 20 | 32.4 | 13.54 | 20 | 0.7
596336 | 5633706 | 4.5 | 19 - high_buildings | 318.9 | -14.8 | -68.44 | Site3_2 | 596254.52 | 5633798.74 | 37 | 120 | 0 | 65 | 6.2 | 3700 | 127.6556 | 0 | 0 | 50 | 20 | 32.4 | 13.54 | 20 | 0.7
596075 | 5633706 | 10.5 | 7 - dense_urban | 62.7 | -7.5 | -86.35 | Site3_3 | 596254.52 | 5633798.74 | 37 | 240 | 3 | 65 | 6.2 | 3700 | 203.7901 | 0.03 | 0.03 | 50 | 20 | 32.4 | 13.54 | 20 | 0.7
595518 | 5634359 | 22.5 | 9 - commercial_industrial | 153.4 | -48.2 | -32.2 | Site0_1 | 595519.49 | 5634357.27 | 25 | 0 | 4 | 65 | 6.2 | 3700 | 3.3857 | 0.05 | 0.05 | 50 | 20 | 32.4 | 13.54 | 20 | 0.7
596140 | 5633440 | 1.5 | 22 - grass | 289.9 | -17.5 | -60.74 | Site4_2 | 596048.98 | 5633472.55 | 34 | 120 | 5 | 65 | 6.2 | 3700 | 101.9823 | 0.07 | 0.07 | 50 | 20 | 32.4 | 13.54 | 20 | 0.7
596043 | 5633408 | 4.5 | 12 - parks_in_urban | 5.3 | -23.6 | -78.54 | Site4_3 | 596048.98 | 5633472.55 | 34 | 240 | 0 | 65 | 6.2 | 3700 | 71.223 | 0 | 0 | 50 | 20 | 32.4 | 13.54 | 20 | 0.7
596045 | 5634364 | 46.5 | 19 - high_buildings | 178.9 | 12.6 | -70.94 | Site1_1 | 596046.75 | 5634258.97 | 20 | 0 | 1 | 65 | 6.2 | 3700 | 108.3357 | 0 | 0 | 50 | 20 | 32.4 | 13.54 | 20 | 0.7
596041 | 5634358 | 52.5 | 19 - high_buildings | 176.5 | 18.1 | -82.49 | Site1_1 | 596046.75 | 5634258.97 | 20 | 0 | 1 | 65 | 6.2 | 3700 | 104.3851 | 0 | 0 | 50 | 20 | 32.4 | 13.54 | 20 | 0.7
595571 | 5634542 | 13.5 | 6 - urban | 195.7 | -2.8 | -71.39 | Site0_1 | 595519.49 | 5634357.27 | 25 | 0 | 4 | 65 | 6.2 | 3700 | 192.1216 | 0.05 | 0.05 | 50 | 20 | 32.4 | 13.54 | 20 | 0.7
596087 | 5634122 | 13.5 | 7 - dense_urban | 343.7 | 1.4 | -77.89 | Site1_2 | 596046.75 | 5634258.97 | 20 | 120 | 0 | 65 | 6.2 | 3700 | 142.9094 | 0 | 0 | 50 | 20 | 32.4 | 13.54 | 20 | 0.7
595545 | 5634409 | 22.5 | 9 - commercial_industrial | 206.6 | -2.5 | -65.57 | Site0_1 | 595519.49 | 5634357.27 | 25 | 0 | 4 | 65 | 6.2 | 3700 | 57.7322 | 0.05 | 0.05 | 50 | 20 | 32.4 | 13.54 | 20 | 0.7
595927 | 5633487 | 10.5 | 12 - parks_in_urban | 96.5 | -11.3 | -69.31 | Site4_3 | 596048.98 | 5633472.55 | 34 | 240 | 0 | 65 | 6.2 | 3700 | 125.0607 | 0 | 0 | 50 | 20 | 32.4 | 13.54 | 20 | 0.7
595839 | 5634216 | 28.5 | 8 - block_of_buildings | 78.3 | 0.1 | -80.43 | Site1_3 | 596046.75 | 5634258.97 | 20 | 240 | 5 | 65 | 6.2 | 3700 | 212.3175 | 0.07 | 0.07 | 50 | 20 | 32.4 | 13.54 | 20 | 0.7
596049 | 5634183 | 10.5 | 19 - high_buildings | 358.5 | -1.9 | -72.69 | Site1_3 | 596046.75 | 5634258.97 | 20 | 240 | 5 | 65 | 6.2 | 3700 | 76.5947 | 0.07 | 0.07 | 50 | 20 | 32.4 | 13.54 | 20 | 0.7
596167 | 5633711 | 4.5 | 19 - high_buildings | 45 | -14.6 | -79.38 | Site3_3 | 596254.52 | 5633798.74 | 37 | 240 | 3 | 65 | 6.2 | 3700 | 128.1183 | 0.03 | 0.03 | 50 | 20 | 32.4 | 13.54 | 20 | 0.7
595859 | 5633963 | 7.5 | 5 - residential | 199 | -14.5 | -63.29 | Site2_1 | 595836.74 | 5633899.27 | 30 | 0 | 0 | 65 | 6.2 | 3700 | 71.1567 | 0 | 0 | 50 | 20 | 32.4 | 13.54 | 20 | 0.7
595583 | 5634590 | 10.5 | 8 - block_of_buildings | 195.4 | -3 | -82.36 | Site0_1 | 595519.49 | 5634357.27 | 25 | 0 | 4 | 65 | 6.2 | 3700 | 241.6754 | 0.05 | 0.05 | 50 | 20 | 32.4 | 13.54 | 20 | 0.7
595465 | 5634521 | 22.5 | 19 - high_buildings | 161.8 | -0.5 | -81.86 | Site0_1 | 595519.49 | 5634357.27 | 25 | 0 | 4 | 65 | 6.2 | 3700 | 172.5773 | 0.05 | 0.05 | 50 | 20 | 32.4 | 13.54 | 20 | 0.7
595692 | 5633960 | 22.5 | 7 - dense_urban | 336.5 | 1.8 | -67.55 | Site0_2 | 595519.49 | 5634357.27 | 25 | 120 | 0 | 65 | 6.2 | 3700 | 433.1159 | 0 | 0 | 50 | 20 | 32.4 | 13.54 | 20 | 0.7
596075 | 5633772 | 13.5 | 7 - dense_urban | 81.5 | -8.3 | -83.27 | Site3_3 | 596254.52 | 5633798.74 | 37 | 240 | 3 | 65 | 6.2 | 3700 | 183.0156 | 0.03 | 0.03 | 50 | 20 | 32.4 | 13.54 | 20 | 0.7
595257 | 5634184 | 1.5 | 1 - open | 56.6 | -4.1 | -99.72 | Site0_3 | 595519.49 | 5634357.27 | 25 | 240 | 2 | 65 | 6.2 | 3700 | 315.3978 | 0.01 | 0.01 | 50 | 20 | 32.4 | 13.54 | 20 | 0.7
596039 | 5634340 | 115.5 | 19 - high_buildings | 158.2 | 5.1 | -65.1 | Site3_1 | 596254.52 | 5633798.74 | 37 | 0 | 2 | 65 | 6.2 | 3700 | 587.855 | 0.01 | 0.01 | 50 | 20 | 32.4 | 13.54 | 20 | 0.7
596008 | 5633363 | 4.5 | 12 - parks_in_urban | 20.4 | -13.2 | -69.62 | Site4_3 | 596048.98 | 5633472.55 | 34 | 240 | 0 | 65 | 6.2 | 3700 | 120.6268 | 0 | 0 | 50 | 20 | 32.4 | 13.54 | 20 | 0.7
596276 | 5633893 | 13.5 | 19 - high_buildings | 192.6 | -15.9 | -66.66 | Site3_1 | 596254.52 | 5633798.74 | 37 | 0 | 2 | 65 | 6.2 | 3700 | 99.4916 | 0.01 | 0.01 | 50 | 20 | 32.4 | 13.54 | 20 | 0.7
596069 | 5634127 | 25.5 | 19 - high_buildings | 350.5 | 6.6 | -79.98 | Site1_2 | 596046.75 | 5634258.97 | 20 | 120 | 0 | 65 | 6.2 | 3700 | 133.9455 | 0 | 0 | 50 | 20 | 32.4 | 13.54 | 20 | 0.7
596316 | 5633585 | 16.5 | 19 - high_buildings | 247.2 | -3.1 | -85.3 | Site4_2 | 596048.98 | 5633472.55 | 34 | 120 | 5 | 65 | 6.2 | 3700 | 290.2601 | 0.07 | 0.07 | 50 | 20 | 32.4 | 13.54 | 20 | 0.7
595656 | 5634546 | 13.5 | 8 - block_of_buildings | 215.9 | -1.6 | -91.97 | Site0_1 | 595519.49 | 5634357.27 | 25 | 0 | 4 | 65 | 6.2 | 3700 | 233.2086 | 0.05 | 0.05 | 50 | 20 | 32.4 | 13.54 | 20 | 0.7
595987 | 5634109 | 1.5 | 11 - open_in_urban | 21.8 | -4.1 | -86.61 | Site1_3 | 596046.75 | 5634258.97 | 20 | 240 | 5 | 65 | 6.2 | 3700 | 162.491 | 0.07 | 0.07 | 50 | 20 | 32.4 | 13.54 | 20 | 0.7
596196 | 5633467 | 1.5 | 7 - dense_urban | 272.3 | -11.3 | -77.27 | Site4_2 | 596048.98 | 5633472.55 | 34 | 120 | 5 | 65 | 6.2 | 3700 | 150.6716 | 0.07 | 0.07 | 50 | 20 | 32.4 | 13.54 | 20 | 0.7
595896 | 5633927 | 1.5 | 8 - block_of_buildings | 244.6 | -19.8 | -74.74 | Site2_2 | 595836.74 | 5633899.27 | 30 | 120 | 6 | 65 | 6.2 | 3700 | 71.3649 | 0.1 | 0.1 | 50 | 20 | 32.4 | 13.54 | 20 | 0.7
596161 | 5634189 | 13.5 | 7 - dense_urban | 301.6 | 1.1 | -81.24 | Site1_2 | 596046.75 | 5634258.97 | 20 | 120 | 0 | 65 | 6.2 | 3700 | 134.131 | 0 | 0 | 50 | 20 | 32.4 | 13.54 | 20 | 0.7
595668 | 5634491 | 4.5 | 9 - commercial_industrial | 228 | -5 | -96.21 | Site0_1 | 595519.49 | 5634357.27 | 25 | 0 | 4 | 65 | 6.2 | 3700 | 200.896 | 0.05 | 0.05 | 50 | 20 | 32.4 | 13.54 | 20 | 0.7
595497 | 5634370 | 19.5 | 9 - commercial_industrial | 120.6 | -12.1 | -43.74 | Site0_1 | 595519.49 | 5634357.27 | 25 | 0 | 4 | 65 | 6.2 | 3700 | 26.4216 | 0.05 | 0.05 | 50 | 20 | 32.4 | 13.54 | 20 | 0.7
596350 | 5633652 | 1.5 | 1 - open | 327.1 | -11.5 | -91.74 | Site3_2 | 596254.52 | 5633798.74 | 37 | 120 | 0 | 65 | 6.2 | 3700 | 178.6318 | 0 | 0 | 50 | 20 | 32.4 | 13.54 | 20 | 0.7
595891 | 5633925 | 1.5 | 8 - block_of_buildings | 244.3 | -22.2 | -77.37 | Site2_2 | 595836.74 | 5633899.27 | 30 | 120 | 6 | 65 | 6.2 | 3700 | 66.4713 | 0.1 | 0.1 | 50 | 20 | 32.4 | 13.54 | 20 | 0.7
596309 | 5633638 | 4.5 | 15 - dense_residential | 341.5 | -10.8 | -84.65 | Site3_2 | 596254.52 | 5633798.74 | 37 | 120 | 0 | 65 | 6.2 | 3700 | 172.8053 | 0 | 0 | 50 | 20 | 32.4 | 13.54 | 20 | 0.7
596016 | 5633291 | 13.5 | 12 - parks_in_urban | 10.3 | -6 | -86.28 | Site4_3 | 596048.98 | 5633472.55 | 34 | 240 | 0 | 65 | 6.2 | 3700 | 185.6565 | 0 | 0 | 50 | 20 | 32.4 | 13.54 | 20 | 0.7
595433 | 5634362 | 10.5 | 7 - dense_urban | 93.3 | -9.6 | -71.32 | Site0_3 | 595519.49 | 5634357.27 | 25 | 240 | 2 | 65 | 6.2 | 3700 | 87.8245 | 0.01 | 0.01 | 50 | 20 | 32.4 | 13.54 | 20 | 0.7
596256 | 5633692 | 1.5 | 11 - open_in_urban | 359.5 | -17.4 | -90.79 | Site3_3 | 596254.52 | 5633798.74 | 37 | 240 | 3 | 65 | 6.2 | 3700 | 112.4983 | 0.03 | 0.03 | 50 | 20 | 32.4 | 13.54 | 20 | 0.7
595574 | 5634150 | 7.5 | 7 - dense_urban | 345.1 | -4.4 | -97.54 | Site0_2 | 595519.49 | 5634357.27 | 25 | 120 | 0 | 65 | 6.2 | 3700 | 215.0313 | 0 | 0 | 50 | 20 | 32.4 | 13.54 | 20 | 0.7
596222 | 5633668 | 1.5 | 1 - open | 14.1 | -14.3 | -83.11 | Site3_3 | 596254.52 | 5633798.74 | 37 | 240 | 3 | 65 | 6.2 | 3700 | 139.3225 | 0.03 | 0.03 | 50 | 20 | 32.4 | 13.54 | 20 | 0.7
596000 | 5633304 | 4.5 | 12 - parks_in_urban | 16.2 | -9.5 | -87.01 | Site4_3 | 596048.98 | 5633472.55 | 34 | 240 | 0 | 65 | 6.2 | 3700 | 177.9842 | 0 | 0 | 50 | 20 | 32.4 | 13.54 | 20 | 0.7
595590 | 5634337 | 4.5 | 7 - dense_urban | 285.7 | -15.5 | -63.92 | Site0_2 | 595519.49 | 5634357.27 | 25 | 120 | 0 | 65 | 6.2 | 3700 | 76.176 | 0 | 0 | 50 | 20 | 32.4 | 13.54 | 20 | 0.7
595639 | 5634433 | 7.5 | 9 - commercial_industrial | 237.7 | -7 | -81.02 | Site0_1 | 595519.49 | 5634357.27 | 25 | 0 | 4 | 65 | 6.2 | 3700 | 142.562 | 0.05 | 0.05 | 50 | 20 | 32.4 | 13.54 | 20 | 0.7
595497 | 5634554 | 19.5 | 19 - high_buildings | 173.6 | -1.3 | -86.79 | Site0_1 | 595519.49 | 5634357.27 | 25 | 0 | 4 | 65 | 6.2 | 3700 | 198.0877 | 0.05 | 0.05 | 50 | 20 | 32.4 | 13.54 | 20 | 0.7
595954 | 5633786 | 1.5 | 11 - open_in_urban | 314 | -5.1 | -90.24 | Site2_2 | 595836.74 | 5633899.27 | 30 | 120 | 6 | 65 | 6.2 | 3700 | 165.506 | 0.1 | 0.1 | 50 | 20 | 32.4 | 13.54 | 20 | 0.7
595826 | 5633834 | 19.5 | 7 - dense_urban | 9.6 | -3.9 | -54.62 | Site2_3 | 595836.74 | 5633899.27 | 30 | 240 | 4 | 65 | 6.2 | 3700 | 66.9759 | 0.05 | 0.05 | 50 | 20 | 32.4 | 13.54 | 20 | 0.7
595551 | 5634380 | 19.5 | 9 - commercial_industrial | 234.3 | -7.9 | -57.11 | Site0_1 | 595519.49 | 5634357.27 | 25 | 0 | 4 | 65 | 6.2 | 3700 | 39.2401 | 0.05 | 0.05 | 50 | 20 | 32.4 | 13.54 | 20 | 0.7
595632 | 5634552 | 1.5 | 8 - block_of_buildings | 210.1 | -4.9 | -83.81 | Site0_1 | 595519.49 | 5634357.27 | 25 | 0 | 4 | 65 | 6.2 | 3700 | 226.1206 | 0.05 | 0.05 | 50 | 20 | 32.4 | 13.54 | 20 | 0.7
596328 | 5633780 | 1.5 | 7 - dense_urban | 284.6 | -25.8 | -71.59 | Site3_2 | 596254.52 | 5633798.74 | 37 | 120 | 0 | 65 | 6.2 | 3700 | 83.7302 | 0 | 0 | 50 | 20 | 32.4 | 13.54 | 20 | 0.7
596183 | 5634225 | 7.5 | 15 - dense_residential | 284 | 0.6 | -85.14 | Site1_2 | 596046.75 | 5634258.97 | 20 | 120 | 0 | 65 | 6.2 | 3700 | 140.9761 | 0 | 0 | 50 | 20 | 32.4 | 13.54 | 20 | 0.7
595826 | 5633777 | 4.5 | 7 - dense_urban | 5.2 | -8.1 | -83.25 | Site2_3 | 595836.74 | 5633899.27 | 30 | 240 | 4 | 65 | 6.2 | 3700 | 125.3617 | 0.05 | 0.05 | 50 | 20 | 32.4 | 13.54 | 20 | 0.7
596048 | 5634180 | 10.5 | 19 - high_buildings | 359.3 | -1.8 | -82.01 | Site1_3 | 596046.75 | 5634258.97 | 20 | 240 | 5 | 65 | 6.2 | 3700 | 79.5492 | 0.07 | 0.07 | 50 | 20 | 32.4 | 13.54 | 20 | 0.7
596385 | 5633707 | 1.5 | 11 - open_in_urban | 305.3 | -12.9 | -86.4 | Site3_2 | 596254.52 | 5633798.74 | 37 | 120 | 0 | 65 | 6.2 | 3700 | 163.406 | 0 | 0 | 50 | 20 | 32.4 | 13.54 | 20 | 0.7
595962 | 5634310 | 1.5 | 5 - residential | 121 | -9.5 | -73.77 | Site1_3 | 596046.75 | 5634258.97 | 20 | 240 | 5 | 65 | 6.2 | 3700 | 100.6423 | 0.07 | 0.07 | 50 | 20 | 32.4 | 13.54 | 20 | 0.7
596046 | 5634192 | 16.5 | 19 - high_buildings | 0.9 | 2.1 | -62.73 | Site1_2 | 596046.75 | 5634258.97 | 20 | 120 | 0 | 65 | 6.2 | 3700 | 67.0656 | 0 | 0 | 50 | 20 | 32.4 | 13.54 | 20 | 0.7
596041 | 5634332 | 19.5 | 19 - high_buildings | 175.3 | -4.3 | -67.55 | Site1_1 | 596046.75 | 5634258.97 | 20 | 0 | 1 | 65 | 6.2 | 3700 | 73.2577 | 0 | 0 | 50 | 20 | 32.4 | 13.54 | 20 | 0.7
595415 | 5634475 | 16.5 | 7 - dense_urban | 138.6 | -2.7 | -66.5 | Site0_1 | 595519.49 | 5634357.27 | 25 | 0 | 4 | 65 | 6.2 | 3700 | 157.6412 | 0.05 | 0.05 | 50 | 20 | 32.4 | 13.54 | 20 | 0.7
595722 | 5633778 | 1.5 | 19 - high_buildings | 43.5 | -9 | -86.65 | Site2_3 | 595836.74 | 5633899.27 | 30 | 240 | 4 | 65 | 6.2 | 3700 | 169.3633 | 0.05 | 0.05 | 50 | 20 | 32.4 | 13.54 | 20 | 0.7
596004 | 5633722 | 19.5 | 19 - high_buildings | 72.9 | -4.5 | -86.13 | Site3_3 | 596254.52 | 5633798.74 | 37 | 240 | 3 | 65 | 6.2 | 3700 | 262.5939 | 0.03 | 0.03 | 50 | 20 | 32.4 | 13.54 | 20 | 0.7
595940 | 5633821 | 1.5 | 19 - high_buildings | 307.1 | -6.8 | -79.06 | Site2_2 | 595836.74 | 5633899.27 | 30 | 120 | 6 | 65 | 6.2 | 3700 | 132.669 | 0.1 | 0.1 | 50 | 20 | 32.4 | 13.54 | 20 | 0.7
596108 | 5634170 | 16.5 | 19 - high_buildings | 325.6 | 2.9 | -66.03 | Site1_2 | 596046.75 | 5634258.97 | 20 | 120 | 0 | 65 | 6.2 | 3700 | 108.0716 | 0 | 0 | 50 | 20 | 32.4 | 13.54 | 20 | 0.7
596155 | 5633285 | 1.5 | 7 - dense_urban | 330.6 | -7.8 | -82.09 | Site4_2 | 596048.98 | 5633472.55 | 34 | 120 | 5 | 65 | 6.2 | 3700 | 217.8795 | 0.07 | 0.07 | 50 | 20 | 32.4 | 13.54 | 20 | 0.7
595785 | 5633924 | 4.5 | 19 - high_buildings | 115.7 | -30.9 | -88.87 | Site2_3 | 595836.74 | 5633899.27 | 30 | 240 | 4 | 65 | 6.2 | 3700 | 62.7603 | 0.05 | 0.05 | 50 | 20 | 32.4 | 13.54 | 20 | 0.7
596273 | 5633361 | 1.5 | 12 - parks_in_urban | 296.6 | -6.7 | -81.28 | Site4_2 | 596048.98 | 5633472.55 | 34 | 120 | 5 | 65 | 6.2 | 3700 | 252.3581 | 0.07 | 0.07 | 50 | 20 | 32.4 | 13.54 | 20 | 0.7
596064 | 5633690 | 22.5 | 19 - high_buildings | 60.3 | -3.8 | -66.37 | Site3_3 | 596254.52 | 5633798.74 | 37 | 240 | 3 | 65 | 6.2 | 3700 | 219.8466 | 0.03 | 0.03 | 50 | 20 | 32.4 | 13.54 | 20 | 0.7
596115 | 5634211 | 13.5 | 7 - dense_urban | 305.2 | 1 | -58.4 | Site1_2 | 596046.75 | 5634258.97 | 20 | 120 | 0 | 65 | 6.2 | 3700 | 83.6746 | 0 | 0 | 50 | 20 | 32.4 | 13.54 | 20 | 0.7
595850 | 5633896 | 22.5 | 19 - high_buildings | 283 | -26 | -48.13 | Site2_2 | 595836.74 | 5633899.27 | 30 | 120 | 6 | 65 | 6.2 | 3700 | 15.5811 | 0.1 | 0.1 | 50 | 20 | 32.4 | 13.54 | 20 | 0.7
595620 | 5634423 | 1.5 | 9 - commercial_industrial | 236.8 | -11 | -88.25 | Site0_1 | 595519.49 | 5634357.27 | 25 | 0 | 4 | 65 | 6.2 | 3700 | 122.3721 | 0.05 | 0.05 | 50 | 20 | 32.4 | 13.54 | 20 | 0.7
595569 | 5634503 | 19.5 | 9 - commercial_industrial | 198.9 | -1.7 | -70.54 | Site0_1 | 595519.49 | 5634357.27 | 25 | 0 | 4 | 65 | 6.2 | 3700 | 154.0088 | 0.05 | 0.05 | 50 | 20 | 32.4 | 13.54 | 20 | 0.7
595406 | 5634166 | 7.5 | 7 - dense_urban | 30.6 | -4.3 | -80.87 | Site0_3 | 595519.49 | 5634357.27 | 25 | 240 | 2 | 65 | 6.2 | 3700 | 223.0929 | 0.01 | 0.01 | 50 | 20 | 32.4 | 13.54 | 20 | 0.7
595988 | 5634357 | 91.5 | 19 - high_buildings | 149 | 29.4 | -70.17 | Site1_1 | 596046.75 | 5634258.97 | 20 | 0 | 1 | 65 | 6.2 | 3700 | 134.8098 | 0 | 0 | 50 | 20 | 32.4 | 13.54 | 20 | 0.7
596008 | 5633905 | 4.5 | 19 - high_buildings | 268 | -4.5 | -63.59 | Site2_2 | 595836.74 | 5633899.27 | 30 | 120 | 6 | 65 | 6.2 | 3700 | 173.2428 | 0.1 | 0.1 | 50 | 20 | 32.4 | 13.54 | 20 | 0.7
595516 | 5634426 | 10.5 | 9 - commercial_industrial | 177.5 | -11.9 | -70.64 | Site0_1 | 595519.49 | 5634357.27 | 25 | 0 | 4 | 65 | 6.2 | 3700 | 70.3295 | 0.05 | 0.05 | 50 | 20 | 32.4 | 13.54 | 20 | 0.7
595714 | 5633770 | 13.5 | 7 - dense_urban | 43.6 | -4.7 | -68.96 | Site2_3 | 595836.74 | 5633899.27 | 30 | 240 | 4 | 65 | 6.2 | 3700 | 179.0198 | 0.05 | 0.05 | 50 | 20 | 32.4 | 13.54 | 20 | 0.7
596044 | 5634285 | 13.5 | 19 - high_buildings | 173.4 | -9.8 | -56.14 | Site1_1 | 596046.75 | 5634258.97 | 20 | 0 | 1 | 65 | 6.2 | 3700 | 26.9699 | 0 | 0 | 50 | 20 | 32.4 | 13.54 | 20 | 0.7
596183 | 5634259 | 4.5 | 7 - dense_urban | 270 | -1.5 | -84.7 | Site1_2 | 596046.75 | 5634258.97 | 20 | 120 | 0 | 65 | 6.2 | 3700 | 137.1288 | 0 | 0 | 50 | 20 | 32.4 | 13.54 | 20 | 0.7
596254 | 5633861 | 16.5 | 19 - high_buildings | 179.1 | -21.6 | -66.59 | Site3_1 | 596254.52 | 5633798.74 | 37 | 0 | 2 | 65 | 6.2 | 3700 | 65.5502 | 0.01 | 0.01 | 50 | 20 | 32.4 | 13.54 | 20 | 0.7
595479 | 5634368 | 22.5 | 9 - commercial_industrial | 105.4 | -3.4 | -41.51 | Site0_3 | 595519.49 | 5634357.27 | 25 | 240 | 2 | 65 | 6.2 | 3700 | 41.9622 | 0.01 | 0.01 | 50 | 20 | 32.4 | 13.54 | 20 | 0.7
595384 | 5634419 | 16.5 | 7 - dense_urban | 114.7 | -3.3 | -76.81 | Site0_3 | 595519.49 | 5634357.27 | 25 | 240 | 2 | 65 | 6.2 | 3700 | 149.1321 | 0.01 | 0.01 | 50 | 20 | 32.4 | 13.54 | 20 | 0.7
595400 | 5634353 | 16.5 | 7 - dense_urban | 88.1 | -4.1 | -75.83 | Site0_3 | 595519.49 | 5634357.27 | 25 | 240 | 2 | 65 | 6.2 | 3700 | 119.868 | 0.01 | 0.01 | 50 | 20 | 32.4 | 13.54 | 20 | 0.7
595527 | 5634410 | 22.5 | 9 - commercial_industrial | 188.6 | -2.7 | -64.54 | Site0_1 | 595519.49 | 5634357.27 | 25 | 0 | 4 | 65 | 6.2 | 3700 | 53.3208 | 0.05 | 0.05 | 50 | 20 | 32.4 | 13.54 | 20 | 0.7
595798 | 5634221 | 16.5 | 19 - high_buildings | 296 | 0.5 | -77.64 | Site0_2 | 595519.49 | 5634357.27 | 25 | 120 | 0 | 65 | 6.2 | 3700 | 310.1767 | 0 | 0 | 50 | 20 | 32.4 | 13.54 | 20 | 0.7
595367 | 5634203 | 1.5 | 11 - open_in_urban | 44.6 | -6.2 | -78.81 | Site0_3 | 595519.49 | 5634357.27 | 25 | 240 | 2 | 65 | 6.2 | 3700 | 218.185 | 0.01 | 0.01 | 50 | 20 | 32.4 | 13.54 | 20 | 0.7
595855 | 5634223 | 28.5 | 8 - block_of_buildings | 79.4 | 0.7 | -72.16 | Site1_3 | 596046.75 | 5634258.97 | 20 | 240 | 5 | 65 | 6.2 | 3700 | 195.2797 | 0.07 | 0.07 | 50 | 20 | 32.4 | 13.54 | 20 | 0.7
595634 | 5634387 | 22.5 | 19 - high_buildings | 255.4 | -1.2 | -65.34 | Site0_2 | 595519.49 | 5634357.27 | 25 | 120 | 0 | 65 | 6.2 | 3700 | 118.3328 | 0 | 0 | 50 | 20 | 32.4 | 13.54 | 20 | 0.7
596268 | 5633847 | 28.5 | 19 - high_buildings | 195.2 | -16.3 | -52.08 | Site3_1 | 596254.52 | 5633798.74 | 37 | 0 | 2 | 65 | 6.2 | 3700 | 50.8231 | 0.01 | 0.01 | 50 | 20 | 32.4 | 13.54 | 20 | 0.7
595812 | 5634148 | 10.5 | 7 - dense_urban | 174.3 | -6.7 | -85.59 | Site2_1 | 595836.74 | 5633899.27 | 30 | 0 | 0 | 65 | 6.2 | 3700 | 250.7168 | 0 | 0 | 50 | 20 | 32.4 | 13.54 | 20 | 0.7
595873 | 5633706 | 34.5 | 19 - high_buildings | 76.3 | -1.4 | -65.39 | Site3_3 | 596254.52 | 5633798.74 | 37 | 240 | 3 | 65 | 6.2 | 3700 | 392.6378 | 0.03 | 0.03 | 50 | 20 | 32.4 | 13.54 | 20 | 0.7
596272 | 5633704 | 1.5 | 7 - dense_urban | 224 | -5.4 | -92.6 | Site4_1 | 596048.98 | 5633472.55 | 34 | 0 | 1 | 65 | 6.2 | 3700 | 323.053 | 0 | 0 | 50 | 20 | 32.4 | 13.54 | 20 | 0.7
596350 | 5633695 | 4.5 | 19 - high_buildings | 317.6 | -13 | -71.63 | Site3_2 | 596254.52 | 5633798.74 | 37 | 120 | 0 | 65 | 6.2 | 3700 | 144.6882 | 0 | 0 | 50 | 20 | 32.4 | 13.54 | 20 | 0.7
596044 | 5634329 | 121.5 | 19 - high_buildings | 158.3 | 5.6 | -61.72 | Site3_1 | 596254.52 | 5633798.74 | 37 | 0 | 2 | 65 | 6.2 | 3700 | 576.7448 | 0.01 | 0.01 | 50 | 20 | 32.4 | 13.54 | 20 | 0.7
595536 | 5634368 | 19.5 | 9 - commercial_industrial | 237.1 | -15.2 | -44.42 | Site0_1 | 595519.49 | 5634357.27 | 25 | 0 | 4 | 65 | 6.2 | 3700 | 20.4441 | 0.05 | 0.05 | 50 | 20 | 32.4 | 13.54 | 20 | 0.7
596254 | 5633426 | 7.5 | 15 - dense_residential | 282.9 | -6.1 | -86.38 | Site4_2 | 596048.98 | 5633472.55 | 34 | 120 | 5 | 65 | 6.2 | 3700 | 211.9018 | 0.07 | 0.07 | 50 | 20 | 32.4 | 13.54 | 20 | 0.7
596013 | 5634259 | 7.5 | 19 - high_buildings | 90 | -18.7 | -65.57 | Site1_3 | 596046.75 | 5634258.97 | 20 | 240 | 5 | 65 | 6.2 | 3700 | 35.9905 | 0.07 | 0.07 | 50 | 20 | 32.4 | 13.54 | 20 | 0.7
595550 | 5634556 | 13.5 | 6 - urban | 188.9 | -3 | -79.31 | Site0_1 | 595519.49 | 5634357.27 | 25 | 0 | 4 | 65 | 6.2 | 3700 | 201.387 | 0.05 | 0.05 | 50 | 20 | 32.4 | 13.54 | 20 | 0.7
595964 | 5633913 | 1.5 | 19 - high_buildings | 263.7 | -8.2 | -80.92 | Site2_2 | 595836.74 | 5633899.27 | 30 | 120 | 6 | 65 | 6.2 | 3700 | 131.133 | 0.1 | 0.1 | 50 | 20 | 32.4 | 13.54 | 20 | 0.7
596095 | 5633418 | 10.5 | 12 - parks_in_urban | 320.1 | -15.2 | -64.35 | Site4_2 | 596048.98 | 5633472.55 | 34 | 120 | 5 | 65 | 6.2 | 3700 | 75.1385 | 0.07 | 0.07 | 50 | 20 | 32.4 | 13.54 | 20 | 0.7
595344 | 5634203 | 4.5 | 15 - dense_residential | 48.7 | -4.8 | -81.95 | Site0_3 | 595519.49 | 5634357.27 | 25 | 240 | 2 | 65 | 6.2 | 3700 | 234.5554 | 0.01 | 0.01 | 50 | 20 | 32.4 | 13.54 | 20 | 0.7
596224 | 5633550 | 1.5 | 7 - dense_urban | 246.3 | -9.1 | -83.5 | Site4_2 | 596048.98 | 5633472.55 | 34 | 120 | 5 | 65 | 6.2 | 3700 | 194.1308 | 0.07 | 0.07 | 50 | 20 | 32.4 | 13.54 | 20 | 0.7
595863 | 5633401 | 10.5 | 12 - parks_in_urban | 68.8 | -7.6 | -74.12 | Site4_3 | 596048.98 | 5633472.55 | 34 | 240 | 0 | 65 | 6.2 | 3700 | 200.6495 | 0 | 0 | 50 | 20 | 32.4 | 13.54 | 20 | 0.7
596016 | 5634364 | 70.5 | 19 - high_buildings | 163.6 | 25.6 | -74.34 | Site1_1 | 596046.75 | 5634258.97 | 20 | 0 | 1 | 65 | 6.2 | 3700 | 120.5285 | 0 | 0 | 50 | 20 | 32.4 | 13.54 | 20 | 0.7
595682 | 5633700 | 1.5 | 19 - high_buildings | 37.9 | -6.2 | -89.6 | Site2_3 | 595836.74 | 5633899.27 | 30 | 240 | 4 | 65 | 6.2 | 3700 | 253.9001 | 0.05 | 0.05 | 50 | 20 | 32.4 | 13.54 | 20 | 0.7
595880 | 5634061 | 4.5 | 9 - commercial_industrial | 194.9 | -8.3 | -66.64 | Site2_1 | 595836.74 | 5633899.27 | 30 | 0 | 0 | 65 | 6.2 | 3700 | 169.3466 | 0 | 0 | 50 | 20 | 32.4 | 13.54 | 20 | 0.7
596206 | 5634104 | 10.5 | 7 - dense_urban | 170.9 | -6.2 | -89 | Site3_1 | 596254.52 | 5633798.74 | 37 | 0 | 2 | 65 | 6.2 | 3700 | 310.2259 | 0.01 | 0.01 | 50 | 20 | 32.4 | 13.54 | 20 | 0.7
595447 | 5634522 | 13.5 | 19 - high_buildings | 156.4 | -3.7 | -67.89 | Site0_1 | 595519.49 | 5634357.27 | 25 | 0 | 4 | 65 | 6.2 | 3700 | 180.3414 | 0.05 | 0.05 | 50 | 20 | 32.4 | 13.54 | 20 | 0.7
596080 | 5633707 | 22.5 | 7 - dense_urban | 187.5 | -2.8 | -68.32 | Site4_1 | 596048.98 | 5633472.55 | 34 | 0 | 1 | 65 | 6.2 | 3700 | 236.7727 | 0 | 0 | 50 | 20 | 32.4 | 13.54 | 20 | 0.7
595370 | 5634249 | 16.5 | 19 - high_buildings | 54.1 | -2.6 | -71.44 | Site0_3 | 595519.49 | 5634357.27 | 25 | 240 | 2 | 65 | 6.2 | 3700 | 184.7753 | 0.01 | 0.01 | 50 | 20 | 32.4 | 13.54 | 20 | 0.7
596015 | 5633566 | 19.5 | 12 - parks_in_urban | 159.9 | -8.9 | -69.04 | Site4_1 | 596048.98 | 5633472.55 | 34 | 0 | 1 | 65 | 6.2 | 3700 | 100.4878 | 0 | 0 | 50 | 20 | 32.4 | 13.54 | 20 | 0.7
595594 | 5634487 | 10.5 | 9 - commercial_industrial | 210 | -5.1 | -71.88 | Site0_1 | 595519.49 | 5634357.27 | 25 | 0 | 4 | 65 | 6.2 | 3700 | 150.3059 | 0.05 | 0.05 | 50 | 20 | 32.4 | 13.54 | 20 | 0.7
595561 | 5634375 | 22.5 | 9 - commercial_industrial | 246.8 | -3.1 | -53.98 | Site0_2 | 595519.49 | 5634357.27 | 25 | 120 | 0 | 65 | 6.2 | 3700 | 45.2071 | 0 | 0 | 50 | 20 | 32.4 | 13.54 | 20 | 0.7
595593 | 5634510 | 13.5 | 9 - commercial_industrial | 205.8 | -3.5 | -70.2 | Site0_1 | 595519.49 | 5634357.27 | 25 | 0 | 4 | 65 | 6.2 | 3700 | 169.8894 | 0.05 | 0.05 | 50 | 20 | 32.4 | 13.54 | 20 | 0.7
595418 | 5634168 | 7.5 | 7 - dense_urban | 28.1 | -4.4 | -80.42 | Site0_3 | 595519.49 | 5634357.27 | 25 | 240 | 2 | 65 | 6.2 | 3700 | 215.4753 | 0.01 | 0.01 | 50 | 20 | 32.4 | 13.54 | 20 | 0.7
595674 | 5634500 | 19.5 | 8 - block_of_buildings | 227.3 | -0.4 | -82.03 | Site0_1 | 595519.49 | 5634357.27 | 25 | 0 | 4 | 65 | 6.2 | 3700 | 210.4173 | 0.05 | 0.05 | 50 | 20 | 32.4 | 13.54 | 20 | 0.7
596012 | 5633395 | 1.5 | 12 - parks_in_urban | 25.4 | -20 | -89.18 | Site4_3 | 596048.98 | 5633472.55 | 34 | 240 | 0 | 65 | 6.2 | 3700 | 91.8574 | 0 | 0 | 50 | 20 | 32.4 | 13.54 | 20 | 0.7
596060 | 5633793 | 19.5 | 19 - high_buildings | 88.2 | -6.3 | -87.95 | Site3_3 | 596254.52 | 5633798.74 | 37 | 240 | 3 | 65 | 6.2 | 3700 | 195.3899 | 0.03 | 0.03 | 50 | 20 | 32.4 | 13.54 | 20 | 0.7
596042 | 5634354 | 97.5 | 19 - high_buildings | 204.3 | 7.4 | -54.6 | Site2_1 | 595836.74 | 5633899.27 | 30 | 0 | 0 | 65 | 6.2 | 3700 | 503.4554 | 0 | 0 | 50 | 20 | 32.4 | 13.54 | 20 | 0.7
596291 | 5633832 | 28.5 | 19 - high_buildings | 227.5 | -14.4 | -65.17 | Site3_2 | 596254.52 | 5633798.74 | 37 | 120 | 0 | 65 | 6.2 | 3700 | 50.0926 | 0 | 0 | 50 | 20 | 32.4 | 13.54 | 20 | 0.7
595929 | 5633305 | 1.5 | 12 - parks_in_urban | 35.5 | -9.2 | -87.08 | Site4_3 | 596048.98 | 5633472.55 | 34 | 240 | 0 | 65 | 6.2 | 3700 | 208.6251 | 0 | 0 | 50 | 20 | 32.4 | 13.54 | 20 | 0.7
595549 | 5634392 | 1.5 | 9 - commercial_industrial | 220.6 | -27 | -77.14 | Site0_1 | 595519.49 | 5634357.27 | 25 | 0 | 4 | 65 | 6.2 | 3700 | 51.2763 | 0.05 | 0.05 | 50 | 20 | 32.4 | 13.54 | 20 | 0.7
596181 | 5633553 | 16.5 | 12 - parks_in_urban | 238.8 | -5.7 | -85.52 | Site4_2 | 596048.98 | 5633472.55 | 34 | 120 | 5 | 65 | 6.2 | 3700 | 155.5883 | 0.07 | 0.07 | 50 | 20 | 32.4 | 13.54 | 20 | 0.7
596254 | 5633890 | 7.5 | 7 - dense_urban | 179.4 | -20.2 | -70.89 | Site3_1 | 596254.52 | 5633798.74 | 37 | 0 | 2 | 65 | 6.2 | 3700 | 95.9109 | 0.01 | 0.01 | 50 | 20 | 32.4 | 13.54 | 20 | 0.7
595933 | 5634272 | 7.5 | 12 - parks_in_urban | 96.5 | -5.2 | -77.06 | Site1_3 | 596046.75 | 5634258.97 | 20 | 240 | 5 | 65 | 6.2 | 3700 | 115.1742 | 0.07 | 0.07 | 50 | 20 | 32.4 | 13.54 | 20 | 0.7
595908 | 5633287 | 7.5 | 12 - parks_in_urban | 37.2 | -7.7 | -95.24 | Site4_3 | 596048.98 | 5633472.55 | 34 | 240 | 0 | 65 | 6.2 | 3700 | 234.5345 | 0 | 0 | 50 | 20 | 32.4 | 13.54 | 20 | 0.7
595412 | 5634405 | 1.5 | 11 - open_in_urban | 114.2 | -10.9 | -91.11 | Site0_3 | 595519.49 | 5634357.27 | 25 | 240 | 2 | 65 | 6.2 | 3700 | 119.9354 | 0.01 | 0.01 | 50 | 20 | 32.4 | 13.54 | 20 | 0.7
595400 | 5634240 | 22.5 | 7 - dense_urban | 45.5 | -0.9 | -76.33 | Site0_3 | 595519.49 | 5634357.27 | 25 | 240 | 2 | 65 | 6.2 | 3700 | 167.4406 | 0.01 | 0.01 | 50 | 20 | 32.4 | 13.54 | 20 | 0.7
595533 | 5634466 | 1.5 | 11 - open_in_urban | 187.3 | -12.1 | -70.34 | Site0_1 | 595519.49 | 5634357.27 | 25 | 0 | 4 | 65 | 6.2 | 3700 | 112.0579 | 0.05 | 0.05 | 50 | 20 | 32.4 | 13.54 | 20 | 0.7
595842 | 5633431 | 1.5 | 11 - open_in_urban | 78.5 | -9.8 | -80 | Site4_3 | 596048.98 | 5633472.55 | 34 | 240 | 0 | 65 | 6.2 | 3700 | 213.5963 | 0 | 0 | 50 | 20 | 32.4 | 13.54 | 20 | 0.7
596028 | 5634334 | 61.5 | 19 - high_buildings | 165.8 | 25.3 | -78.37 | Site1_1 | 596046.75 | 5634258.97 | 20 | 0 | 1 | 65 | 6.2 | 3700 | 87.7685 | 0 | 0 | 50 | 20 | 32.4 | 13.54 | 20 | 0.7
596053 | 5634323 | 112.5 | 19 - high_buildings | 185.4 | 53.1 | -74.22 | Site1_1 | 596046.75 | 5634258.97 | 20 | 0 | 1 | 65 | 6.2 | 3700 | 112.6728 | 0 | 0 | 50 | 20 | 32.4 | 13.54 | 20 | 0.7
595514 | 5634213 | 10.5 | 7 - dense_urban | 2 | -5.4 | -75.56 | Site0_3 | 595519.49 | 5634357.27 | 25 | 240 | 2 | 65 | 6.2 | 3700 | 145.1007 | 0.01 | 0.01 | 50 | 20 | 32.4 | 13.54 | 20 | 0.7
595583 | 5634531 | 19.5 | 9 - commercial_industrial | 200.2 | -1.4 | -80.46 | Site0_1 | 595519.49 | 5634357.27 | 25 | 0 | 4 | 65 | 6.2 | 3700 | 185.0564 | 0.05 | 0.05 | 50 | 20 | 32.4 | 13.54 | 20 | 0.7
595975 | 5633389 | 7.5 | 12 - parks_in_urban | 41.4 | -12.8 | -75.75 | Site4_3 | 596048.98 | 5633472.55 | 34 | 240 | 0 | 65 | 6.2 | 3700 | 114.6991 | 0 | 0 | 50 | 20 | 32.4 | 13.54 | 20 | 0.7
595489 | 5634471 | 1.5 | 7 - dense_urban | 165.3 | -10.8 | -71.77 | Site0_1 | 595519.49 | 5634357.27 | 25 | 0 | 4 | 65 | 6.2 | 3700 | 120.0683 | 0.05 | 0.05 | 50 | 20 | 32.4 | 13.54 | 20 | 0.7
595920 | 5633273 | 13.5 | 12 - parks_in_urban | 32.8 | -6.6 | -90.79 | Site4_3 | 596048.98 | 5633472.55 | 34 | 240 | 0 | 65 | 6.2 | 3700 | 238.4875 | 0 | 0 | 50 | 20 | 32.4 | 13.54 | 20 | 0.7
596269 | 5633748 | 22.5 | 7 - dense_urban | 344.6 | -14.3 | -50.11 | Site3_2 | 596254.52 | 5633798.74 | 37 | 120 | 0 | 65 | 6.2 | 3700 | 54.7217 | 0 | 0 | 50 | 20 | 32.4 | 13.54 | 20 | 0.7
596062 | 5633785 | 22.5 | 19 - high_buildings | 85.9 | -5.2 | -73 | Site3_3 | 596254.52 | 5633798.74 | 37 | 240 | 3 | 65 | 6.2 | 3700 | 193.5536 | 0.03 | 0.03 | 50 | 20 | 32.4 | 13.54 | 20 | 0.7
596225 | 5633288 | 16.5 | 7 - dense_urban | 316.4 | -2.8 | -78.92 | Site4_2 | 596048.98 | 5633472.55 | 34 | 120 | 5 | 65 | 6.2 | 3700 | 255.6325 | 0.07 | 0.07 | 50 | 20 | 32.4 | 13.54 | 20 | 0.7
595701 | 5634396 | 10.5 | 7 - dense_urban | 257.9 | -3.5 | -84.6 | Site0_2 | 595519.49 | 5634357.27 | 25 | 120 | 0 | 65 | 6.2 | 3700 | 186.1616 | 0 | 0 | 50 | 20 | 32.4 | 13.54 | 20 | 0.7
595603 | 5634249 | 19.5 | 7 - dense_urban | 322.1 | -2.3 | -66.64 | Site0_2 | 595519.49 | 5634357.27 | 25 | 120 | 0 | 65 | 6.2 | 3700 | 136.845 | 0 | 0 | 50 | 20 | 32.4 | 13.54 | 20 | 0.7
596040 | 5634173 | 10.5 | 19 - high_buildings | 4.7 | -2.3 | -75.32 | Site1_2 | 596046.75 | 5634258.97 | 20 | 120 | 0 | 65 | 6.2 | 3700 | 86.7563 | 0 | 0 | 50 | 20 | 32.4 | 13.54 | 20 | 0.7
595896 | 5633270 | 19.5 | 12 - parks_in_urban | 37 | -5.1 | -84.52 | Site4_3 | 596048.98 | 5633472.55 | 34 | 240 | 0 | 65 | 6.2 | 3700 | 254.2433 | 0 | 0 | 50 | 20 | 32.4 | 13.54 | 20 | 0.7
595816 | 5633920 | 19.5 | 19 - high_buildings | 135 | -22.8 | -71.71 | Site2_1 | 595836.74 | 5633899.27 | 30 | 0 | 0 | 65 | 6.2 | 3700 | 31.1469 | 0 | 0 | 50 | 20 | 32.4 | 13.54 | 20 | 0.7
596299 | 5633926 | 25.5 | 19 - high_buildings | 199.1 | -7 | -68.41 | Site3_1 | 596254.52 | 5633798.74 | 37 | 0 | 2 | 65 | 6.2 | 3700 | 135.299 | 0.01 | 0.01 | 50 | 20 | 32.4 | 13.54 | 20 | 0.7
595951 | 5633521 | 13.5 | 12 - parks_in_urban | 116.1 | -10.6 | -69.39 | Site4_3 | 596048.98 | 5633472.55 | 34 | 240 | 0 | 65 | 6.2 | 3700 | 111.2103 | 0 | 0 | 50 | 20 | 32.4 | 13.54 | 20 | 0.7
596080 | 5634260 | 10.5 | 19 - high_buildings | 268.3 | -2.6 | -66.76 | Site1_2 | 596046.75 | 5634258.97 | 20 | 120 | 0 | 65 | 6.2 | 3700 | 34.5959 | 0 | 0 | 50 | 20 | 32.4 | 13.54 | 20 | 0.7
596021 | 5634367 | 58.5 | 19 - high_buildings | 166.5 | 20 | -77.76 | Site1_1 | 596046.75 | 5634258.97 | 20 | 0 | 1 | 65 | 6.2 | 3700 | 117.5406 | 0 | 0 | 50 | 20 | 32.4 | 13.54 | 20 | 0.7
595805 | 5633718 | 28.5 | 19 - high_buildings | 10 | 2.3 | -68.76 | Site2_3 | 595836.74 | 5633899.27 | 30 | 240 | 4 | 65 | 6.2 | 3700 | 184.0339 | 0.05 | 0.05 | 50 | 20 | 32.4 | 13.54 | 20 | 0.7
596050 | 5633941 | 7.5 | 7 - dense_urban | 258.8 | -2.8 | -95.74 | Site2_2 | 595836.74 | 5633899.27 | 30 | 120 | 6 | 65 | 6.2 | 3700 | 218.4662 | 0.1 | 0.1 | 50 | 20 | 32.4 | 13.54 | 20 | 0.7
595566 | 5634321 | 1.5 | 11 - open_in_urban | 97.3 | -4.9 | -100.8 | Site1_3 | 596046.75 | 5634258.97 | 20 | 240 | 5 | 65 | 6.2 | 3700 | 485.0882 | 0.07 | 0.07 | 50 | 20 | 32.4 | 13.54 | 20 | 0.7
595337 | 5634338 | 10.5 | 6 - urban | 84 | -4.2 | -88.02 | Site0_3 | 595519.49 | 5634357.27 | 25 | 240 | 2 | 65 | 6.2 | 3700 | 184.0766 | 0.01 | 0.01 | 50 | 20 | 32.4 | 13.54 | 20 | 0.7
595758 | 5633965 | 22.5 | 19 - high_buildings | 129.9 | -8.6 | -68.14 | Site2_3 | 595836.74 | 5633899.27 | 30 | 240 | 4 | 65 | 6.2 | 3700 | 102.8429 | 0.05 | 0.05 | 50 | 20 | 32.4 | 13.54 | 20 | 0.7
596127 | 5634330 | 1.5 | 19 - high_buildings | 228.4 | -6.1 | -88.23 | Site1_1 | 596046.75 | 5634258.97 | 20 | 0 | 1 | 65 | 6.2 | 3700 | 108.7546 | 0 | 0 | 50 | 20 | 32.4 | 13.54 | 20 | 0.7
596185 | 5633364 | 16.5 | 7 - dense_urban | 308.7 | -4.4 | -73.53 | Site4_2 | 596048.98 | 5633472.55 | 34 | 120 | 5 | 65 | 6.2 | 3700 | 174.9022 | 0.07 | 0.07 | 50 | 20 | 32.4 | 13.54 | 20 | 0.7
596043 | 5633728 | 22.5 | 7 - dense_urban | 309.7 | 2.5 | -78.31 | Site2_2 | 595836.74 | 5633899.27 | 30 | 120 | 6 | 65 | 6.2 | 3700 | 268.203 | 0.1 | 0.1 | 50 | 20 | 32.4 | 13.54 | 20 | 0.7
596388 | 5633743 | 7.5 | 12 - parks_in_urban | 292.8 | -12.3 | -74.98 | Site3_2 | 596254.52 | 5633798.74 | 37 | 120 | 0 | 65 | 6.2 | 3700 | 147.6283 | 0 | 0 | 50 | 20 | 32.4 | 13.54 | 20 | 0.7
596179 | 5633805 | 1.5 | 19 - high_buildings | 94.5 | -27.4 | -89.8 | Site3_3 | 596254.52 | 5633798.74 | 37 | 240 | 3 | 65 | 6.2 | 3700 | 83.6822 | 0.03 | 0.03 | 50 | 20 | 32.4 | 13.54 | 20 | 0.7
595807 | 5634189 | 1.5 | 12 - parks_in_urban | 73.7 | -6.5 | -90.15 | Site1_3 | 596046.75 | 5634258.97 | 20 | 240 | 5 | 65 | 6.2 | 3700 | 250.4358 | 0.07 | 0.07 | 50 | 20 | 32.4 | 13.54 | 20 | 0.7
595419 | 5634217 | 1.5 | 7 - dense_urban | 35.5 | -7.5 | -78.37 | Site0_3 | 595519.49 | 5634357.27 | 25 | 240 | 2 | 65 | 6.2 | 3700 | 174.1441 | 0.01 | 0.01 | 50 | 20 | 32.4 | 13.54 | 20 | 0.7
596303 | 5633799 | 1.5 | 19 - high_buildings | 270 | -37.2 | -67.83 | Site3_2 | 596254.52 | 5633798.74 | 37 | 120 | 0 | 65 | 6.2 | 3700 | 60.0885 | 0 | 0 | 50 | 20 | 32.4 | 13.54 | 20 | 0.7
595673 | 5633772 | 1.5 | 1 - open | 52.2 | -8.1 | -80.22 | Site2_3 | 595836.74 | 5633899.27 | 30 | 240 | 4 | 65 | 6.2 | 3700 | 209.3339 | 0.05 | 0.05 | 50 | 20 | 32.4 | 13.54 | 20 | 0.7
596158 | 5633620 | 1.5 | 19 - high_buildings | 28.5 | -9.6 | -72.23 | Site3_3 | 596254.52 | 5633798.74 | 37 | 240 | 3 | 65 | 6.2 | 3700 | 206.2143 | 0.03 | 0.03 | 50 | 20 | 32.4 | 13.54 | 20 | 0.7
595961 | 5633893 | 19.5 | 19 - high_buildings | 168.2 | -3.3 | -81.75 | Site4_1 | 596048.98 | 5633472.55 | 34 | 0 | 1 | 65 | 6.2 | 3700 | 429.801 | 0 | 0 | 50 | 20 | 32.4 | 13.54 | 20 | 0.7
595904 | 5633780 | 10.5 | 19 - high_buildings | 330.6 | -2.7 | -77.38 | Site2_2 | 595836.74 | 5633899.27 | 30 | 120 | 6 | 65 | 6.2 | 3700 | 138.3094 | 0.1 | 0.1 | 50 | 20 | 32.4 | 13.54 | 20 | 0.7
595850 | 5633346 | 10.5 | 12 - parks_in_urban | 57.5 | -6.4 | -86.29 | Site4_3 | 596048.98 | 5633472.55 | 34 | 240 | 0 | 65 | 6.2 | 3700 | 236.9814 | 0 | 0 | 50 | 20 | 32.4 | 13.54 | 20 | 0.7
596130 | 5634304 | 1.5 | 19 - high_buildings | 241.5 | -6.3 | -80.51 | Site1_1 | 596046.75 | 5634258.97 | 20 | 0 | 1 | 65 | 6.2 | 3700 | 96.4392 | 0 | 0 | 50 | 20 | 32.4 | 13.54 | 20 | 0.7
596060 | 5634349 | 82.5 | 19 - high_buildings | 206.4 | 5.3 | -75 | Site2_1 | 595836.74 | 5633899.27 | 30 | 0 | 0 | 65 | 6.2 | 3700 | 504.835 | 0 | 0 | 50 | 20 | 32.4 | 13.54 | 20 | 0.7
596318 | 5633836 | 1.5 | 1 - open | 239.6 | -27.2 | -85.53 | Site3_2 | 596254.52 | 5633798.74 | 37 | 120 | 0 | 65 | 6.2 | 3700 | 81.7207 | 0 | 0 | 50 | 20 | 32.4 | 13.54 | 20 | 0.7
595685 | 5634088 | 1.5 | 1 - open | 328.3 | -3.2 | -86.62 | Site0_2 | 595519.49 | 5634357.27 | 25 | 120 | 0 | 65 | 6.2 | 3700 | 316.9419 | 0 | 0 | 50 | 20 | 32.4 | 13.54 | 20 | 0.7
596306 | 5633826 | 16.5 | 19 - high_buildings | 242.1 | -20.4 | -76.72 | Site3_2 | 596254.52 | 5633798.74 | 37 | 120 | 0 | 65 | 6.2 | 3700 | 61.7539 | 0 | 0 | 50 | 20 | 32.4 | 13.54 | 20 | 0.7
595963 | 5633351 | 1.5 | 12 - parks_in_urban | 35.2 | -12.3 | -79.04 | Site4_3 | 596048.98 | 5633472.55 | 34 | 240 | 0 | 65 | 6.2 | 3700 | 152.3916 | 0 | 0 | 50 | 20 | 32.4 | 13.54 | 20 | 0.7
595397 | 5634239 | 16.5 | 7 - dense_urban | 46 | -2.9 | -73.62 | Site0_3 | 595519.49 | 5634357.27 | 25 | 240 | 2 | 65 | 6.2 | 3700 | 170.4812 | 0.01 | 0.01 | 50 | 20 | 32.4 | 13.54 | 20 | 0.7
595475 | 5634362 | 10.5 | 9 - commercial_industrial | 96.5 | -18.1 | -66.43 | Site0_3 | 595519.49 | 5634357.27 | 25 | 240 | 2 | 65 | 6.2 | 3700 | 47.0317 | 0.01 | 0.01 | 50 | 20 | 32.4 | 13.54 | 20 | 0.7
596217 | 5634206 | 1.5 | 7 - dense_urban | 231.1 | -1.6 | -91.39 | Site2_1 | 595836.74 | 5633899.27 | 30 | 0 | 0 | 65 | 6.2 | 3700 | 489.3804 | 0 | 0 | 50 | 20 | 32.4 | 13.54 | 20 | 0.7
596206 | 5634097 | 1.5 | 1 - open | 315.5 | -1.1 | -95.13 | Site1_2 | 596046.75 | 5634258.97 | 20 | 120 | 0 | 65 | 6.2 | 3700 | 227.8971 | 0 | 0 | 50 | 20 | 32.4 | 13.54 | 20 | 0.7
595548 | 5634334 | 16.5 | 9 - commercial_industrial | 308.4 | -12.9 | -43.87 | Site0_2 | 595519.49 | 5634357.27 | 25 | 120 | 0 | 65 | 6.2 | 3700 | 37.7699 | 0 | 0 | 50 | 20 | 32.4 | 13.54 | 20 | 0.7
595460 | 5634388 | 7.5 | 15 - dense_residential | 117.7 | -14.7 | -74.73 | Site0_3 | 595519.49 | 5634357.27 | 25 | 240 | 2 | 65 | 6.2 | 3700 | 69.2072 | 0.01 | 0.01 | 50 | 20 | 32.4 | 13.54 | 20 | 0.7
596282 | 5634029 | 13.5 | 7 - dense_urban | 314.4 | 1.7 | -88.29 | Site1_2 | 596046.75 | 5634258.97 | 20 | 120 | 0 | 65 | 6.2 | 3700 | 329.0456 | 0 | 0 | 50 | 20 | 32.4 | 13.54 | 20 | 0.7
595393 | 5634293 | 16.5 | 7 - dense_urban | 63.1 | -3.4 | -72.38 | Site0_3 | 595519.49 | 5634357.27 | 25 | 240 | 2 | 65 | 6.2 | 3700 | 142.1359 | 0.01 | 0.01 | 50 | 20 | 32.4 | 13.54 | 20 | 0.7
595962 | 5633747 | 22.5 | 7 - dense_urban | 162.4 | -3.3 | -70.72 | Site4_1 | 596048.98 | 5633472.55 | 34 | 0 | 1 | 65 | 6.2 | 3700 | 288.1329 | 0 | 0 | 50 | 20 | 32.4 | 13.54 | 20 | 0.7
595880 | 5633302 | 1.5 | 12 - parks_in_urban | 44.7 | -8.6 | -79.73 | Site4_3 | 596048.98 | 5633472.55 | 34 | 240 | 0 | 65 | 6.2 | 3700 | 242.2763 | 0 | 0 | 50 | 20 | 32.4 | 13.54 | 20 | 0.7
595450 | 5634534 | 28.5 | 19 - high_buildings | 158.7 | 1.1 | -60.89 | Site0_1 | 595519.49 | 5634357.27 | 25 | 0 | 4 | 65 | 6.2 | 3700 | 189.9332 | 0.05 | 0.05 | 50 | 20 | 32.4 | 13.54 | 20 | 0.7
595924 | 5633274 | 4.5 | 12 - parks_in_urban | 32.1 | -8.6 | -87.63 | Site4_3 | 596048.98 | 5633472.55 | 34 | 240 | 0 | 65 | 6.2 | 3700 | 236.4579 | 0 | 0 | 50 | 20 | 32.4 | 13.54 | 20 | 0.7
595949 | 5633547 | 1.5 | 12 - parks_in_urban | 126.5 | -14.6 | -85.06 | Site4_1 | 596048.98 | 5633472.55 | 34 | 0 | 1 | 65 | 6.2 | 3700 | 128.8218 | 0 | 0 | 50 | 20 | 32.4 | 13.54 | 20 | 0.7
596339 | 5633847 | 4.5 | 19 - high_buildings | 240.3 | -20.1 | -82.52 | Site3_2 | 596254.52 | 5633798.74 | 37 | 120 | 0 | 65 | 6.2 | 3700 | 102.5775 | 0 | 0 | 50 | 20 | 32.4 | 13.54 | 20 | 0.7
595404 | 5634401 | 1.5 | 11 - open_in_urban | 110.9 | -10.4 | -84.13 | Site0_3 | 595519.49 | 5634357.27 | 25 | 240 | 2 | 65 | 6.2 | 3700 | 125.708 | 0.01 | 0.01 | 50 | 20 | 32.4 | 13.54 | 20 | 0.7
595741 | 5633866 | 10.5 | 7 - dense_urban | 71 | -14.1 | -76.88 | Site2_3 | 595836.74 | 5633899.27 | 30 | 240 | 4 | 65 | 6.2 | 3700 | 103.2148 | 0.05 | 0.05 | 50 | 20 | 32.4 | 13.54 | 20 | 0.7
595524 | 5634427 | 1.5 | 9 - commercial_industrial | 184.1 | -18.5 | -86.5 | Site0_1 | 595519.49 | 5634357.27 | 25 | 0 | 4 | 65 | 6.2 | 3700 | 73.7215 | 0.05 | 0.05 | 50 | 20 | 32.4 | 13.54 | 20 | 0.7
595914 | 5633813 | 1.5 | 11 - open_in_urban | 318.2 | -8.6 | -73.12 | Site2_2 | 595836.74 | 5633899.27 | 30 | 120 | 6 | 65 | 6.2 | 3700 | 119.2639 | 0.1 | 0.1 | 50 | 20 | 32.4 | 13.54 | 20 | 0.7
595799 | 5634205 | 13.5 | 19 - high_buildings | 298.5 | 0.3 | -84.84 | Site0_2 | 595519.49 | 5634357.27 | 25 | 120 | 0 | 65 | 6.2 | 3700 | 318.5031 | 0 | 0 | 50 | 20 | 32.4 | 13.54 | 20 | 0.7
596019 | 5634282 | 4.5 | 19 - high_buildings | 129.4 | -20.4 | -55.37 | Site1_1 | 596046.75 | 5634258.97 | 20 | 0 | 1 | 65 | 6.2 | 3700 | 39.2517 | 0 | 0 | 50 | 20 | 32.4 | 13.54 | 20 | 0.7
596144 | 5633533 | 7.5 | 15 - dense_residential | 237.7 | -11.8 | -74.45 | Site4_2 | 596048.98 | 5633472.55 | 34 | 120 | 5 | 65 | 6.2 | 3700 | 115.6947 | 0.07 | 0.07 | 50 | 20 | 32.4 | 13.54 | 20 | 0.7
596273 | 5633786 | 10.5 | 19 - high_buildings | 305.8 | -51.1 | -64.45 | Site3_2 | 596254.52 | 5633798.74 | 37 | 120 | 0 | 65 | 6.2 | 3700 | 34.7285 | 0 | 0 | 50 | 20 | 32.4 | 13.54 | 20 | 0.7
596004 | 5633694 | 1.5 | 1 - open | 168.5 | -8.7 | -73.89 | Site4_1 | 596048.98 | 5633472.55 | 34 | 0 | 1 | 65 | 6.2 | 3700 | 228.2971 | 0 | 0 | 50 | 20 | 32.4 | 13.54 | 20 | 0.7
596362 | 5633772 | 19.5 | 19 - high_buildings | 284.2 | -10.5 | -55.75 | Site3_2 | 596254.52 | 5633798.74 | 37 | 120 | 0 | 65 | 6.2 | 3700 | 112.1304 | 0 | 0 | 50 | 20 | 32.4 | 13.54 | 20 | 0.7
596123 | 5633755 | 25.5 | 19 - high_buildings | 71.6 | -5.1 | -75.73 | Site3_3 | 596254.52 | 5633798.74 | 37 | 240 | 3 | 65 | 6.2 | 3700 | 139.0789 | 0.03 | 0.03 | 50 | 20 | 32.4 | 13.54 | 20 | 0.7
595725 | 5633799 | 10.5 | 7 - dense_urban | 48.2 | -6.6 | -76.22 | Site2_3 | 595836.74 | 5633899.27 | 30 | 240 | 4 | 65 | 6.2 | 3700 | 151.394 | 0.05 | 0.05 | 50 | 20 | 32.4 | 13.54 | 20 | 0.7
595928 | 5633530 | 13.5 | 12 - parks_in_urban | 115.2 | -9.1 | -74.15 | Site4_1 | 596048.98 | 5633472.55 | 34 | 0 | 1 | 65 | 6.2 | 3700 | 135.4877 | 0 | 0 | 50 | 20 | 32.4 | 13.54 | 20 | 0.7
595979 | 5634115 | 22.5 | 19 - high_buildings | 25.3 | 3.4 | -70.5 | Site1_3 | 596046.75 | 5634258.97 | 20 | 240 | 5 | 65 | 6.2 | 3700 | 159.1341 | 0.07 | 0.07 | 50 | 20 | 32.4 | 13.54 | 20 | 0.7
596056 | 5633386 | 1.5 | 22 - grass | 355.4 | -19.8 | -57.71 | Site4_3 | 596048.98 | 5633472.55 | 34 | 240 | 0 | 65 | 6.2 | 3700 | 92.717 | 0 | 0 | 50 | 20 | 32.4 | 13.54 | 20 | 0.7
595917 | 5633763 | 13.5 | 7 - dense_urban | 329.5 | -0.9 | -75.55 | Site2_2 | 595836.74 | 5633899.27 | 30 | 120 | 6 | 65 | 6.2 | 3700 | 159.0076 | 0.1 | 0.1 | 50 | 20 | 32.4 | 13.54 | 20 | 0.7
596160 | 5633570 | 7.5 | 12 - parks_in_urban | 315.5 | 0.1 | -86.19 | Site2_2 | 595836.74 | 5633899.27 | 30 | 120 | 6 | 65 | 6.2 | 3700 | 461.9762 | 0.1 | 0.1 | 50 | 20 | 32.4 | 13.54 | 20 | 0.7
595817 | 5634154 | 13.5 | 7 - dense_urban | 304.3 | 0.4 | -87.6 | Site0_2 | 595519.49 | 5634357.27 | 25 | 120 | 0 | 65 | 6.2 | 3700 | 360.504 | 0 | 0 | 50 | 20 | 32.4 | 13.54 | 20 | 0.7
595680 | 5634148 | 10.5 | 19 - high_buildings | 322.4 | -2.3 | -83.08 | Site0_2 | 595519.49 | 5634357.27 | 25 | 120 | 0 | 65 | 6.2 | 3700 | 264.1357 | 0 | 0 | 50 | 20 | 32.4 | 13.54 | 20 | 0.7
595828 | 5634140 | 4.5 | 7 - dense_urban | 177.9 | -7.7 | -81.59 | Site2_1 | 595836.74 | 5633899.27 | 30 | 0 | 0 | 65 | 6.2 | 3700 | 242.2345 | 0 | 0 | 50 | 20 | 32.4 | 13.54 | 20 | 0.7
596010 | 5634360 | 4.5 | 19 - high_buildings | 159.9 | -8.7 | -66.6 | Site1_1 | 596046.75 | 5634258.97 | 20 | 0 | 1 | 65 | 6.2 | 3700 | 108.618 | 0 | 0 | 50 | 20 | 32.4 | 13.54 | 20 | 0.7
596337 | 5633705 | 22.5 | 19 - high_buildings | 318.9 | -6.6 | -59.52 | Site3_2 | 596254.52 | 5633798.74 | 37 | 120 | 0 | 65 | 6.2 | 3700 | 125.6996 | 0 | 0 | 50 | 20 | 32.4 | 13.54 | 20 | 0.7
595944 | 5633462 | 7.5 | 12 - parks_in_urban | 84 | -14.1 | -72.4 | Site4_3 | 596048.98 | 5633472.55 | 34 | 240 | 0 | 65 | 6.2 | 3700 | 108.7858 | 0 | 0 | 50 | 20 | 32.4 | 13.54 | 20 | 0.7
595590 | 5634283 | 22.5 | 7 - dense_urban | 316.2 | -1.4 | -73.71 | Site0_2 | 595519.49 | 5634357.27 | 25 | 120 | 0 | 65 | 6.2 | 3700 | 102.4399 | 0 | 0 | 50 | 20 | 32.4 | 13.54 | 20 | 0.7
595720 | 5633836 | 28.5 | 19 - high_buildings | 61.7 | -0.6 | -75.82 | Site2_3 | 595836.74 | 5633899.27 | 30 | 240 | 4 | 65 | 6.2 | 3700 | 132.7915 | 0.05 | 0.05 | 50 | 20 | 32.4 | 13.54 | 20 | 0.7
595442 | 5634273 | 4.5 | 7 - dense_urban | 42.5 | -10.2 | -62.46 | Site0_3 | 595519.49 | 5634357.27 | 25 | 240 | 2 | 65 | 6.2 | 3700 | 116.303 | 0.01 | 0.01 | 50 | 20 | 32.4 | 13.54 | 20 | 0.7
595574 | 5634567 | 7.5 | 6 - urban | 194.7 | -4.1 | -77.6 | Site0_1 | 595519.49 | 5634357.27 | 25 | 0 | 4 | 65 | 6.2 | 3700 | 217.4035 | 0.05 | 0.05 | 50 | 20 | 32.4 | 13.54 | 20 | 0.7
596168 | 5634171 | 10.5 | 7 - dense_urban | 306 | -0.2 | -82.75 | Site1_2 | 596046.75 | 5634258.97 | 20 | 120 | 0 | 65 | 6.2 | 3700 | 150.1017 | 0 | 0 | 50 | 20 | 32.4 | 13.54 | 20 | 0.7
595836 | 5634210 | 22.5 | 8 - block_of_buildings | 76.9 | -1.5 | -69.7 | Site1_3 | 596046.75 | 5634258.97 | 20 | 240 | 5 | 65 | 6.2 | 3700 | 216.379 | 0.07 | 0.07 | 50 | 20 | 32.4 | 13.54 | 20 | 0.7
596082 | 5634131 | 25.5 | 19 - high_buildings | 344.7 | 6.7 | -70.64 | Site1_2 | 596046.75 | 5634258.97 | 20 | 120 | 0 | 65 | 6.2 | 3700 | 132.85 | 0 | 0 | 50 | 20 | 32.4 | 13.54 | 20 | 0.7
596101 | 5633409 | 19.5 | 12 - parks_in_urban | 320.9 | -7.3 | -74.88 | Site4_2 | 596048.98 | 5633472.55 | 34 | 120 | 5 | 65 | 6.2 | 3700 | 83.3962 | 0.07 | 0.07 | 50 | 20 | 32.4 | 13.54 | 20 | 0.7
595405 | 5634180 | 10.5 | 7 - dense_urban | 32.8 | -3.7 | -85.21 | Site0_3 | 595519.49 | 5634357.27 | 25 | 240 | 2 | 65 | 6.2 | 3700 | 211.5251 | 0.01 | 0.01 | 50 | 20 | 32.4 | 13.54 | 20 | 0.7
595404 | 5634189 | 4.5 | 7 - dense_urban | 34.4 | -5.5 | -85.48 | Site0_3 | 595519.49 | 5634357.27 | 25 | 240 | 2 | 65 | 6.2 | 3700 | 205.117 | 0.01 | 0.01 | 50 | 20 | 32.4 | 13.54 | 20 | 0.7
596136 | 5633386 | 1.5 | 12 - parks_in_urban | 315 | -13.5 | -74.93 | Site4_2 | 596048.98 | 5633472.55 | 34 | 120 | 5 | 65 | 6.2 | 3700 | 126.9631 | 0.07 | 0.07 | 50 | 20 | 32.4 | 13.54 | 20 | 0.7
596268 | 5633402 | 1.5 | 11 - open_in_urban | 288 | -7.1 | -63.56 | Site4_2 | 596048.98 | 5633472.55 | 34 | 120 | 5 | 65 | 6.2 | 3700 | 232.3861 | 0.07 | 0.07 | 50 | 20 | 32.4 | 13.54 | 20 | 0.7
596068 | 5634356 | 58.5 | 19 - high_buildings | 192.2 | 17.6 | -69.95 | Site1_1 | 596046.75 | 5634258.97 | 20 | 0 | 1 | 65 | 6.2 | 3700 | 106.53 | 0 | 0 | 50 | 20 | 32.4 | 13.54 | 20 | 0.7
596394 | 5633769 | 16.5 | 12 - parks_in_urban | 282.2 | -9.4 | -85.79 | Site3_2 | 596254.52 | 5633798.74 | 37 | 120 | 0 | 65 | 6.2 | 3700 | 144.0812 | 0 | 0 | 50 | 20 | 32.4 | 13.54 | 20 | 0.7
596017 | 5633758 | 1.5 | 11 - open_in_urban | 173.6 | -7.3 | -79.64 | Site4_1 | 596048.98 | 5633472.55 | 34 | 0 | 1 | 65 | 6.2 | 3700 | 289.0686 | 0 | 0 | 50 | 20 | 32.4 | 13.54 | 20 | 0.7
596048 | 5634160 | 22.5 | 7 - dense_urban | 359.4 | 6.6 | -76.85 | Site1_2 | 596046.75 | 5634258.97 | 20 | 120 | 0 | 65 | 6.2 | 3700 | 99.0095 | 0 | 0 | 50 | 20 | 32.4 | 13.54 | 20 | 0.7
595596 | 5634585 | 7.5 | 8 - block_of_buildings | 198.7 | -3.7 | -82.45 | Site0_1 | 595519.49 | 5634357.27 | 25 | 0 | 4 | 65 | 6.2 | 3700 | 240.8755 | 0.05 | 0.05 | 50 | 20 | 32.4 | 13.54 | 20 | 0.7
596229 | 5633327 | 10.5 | 7 - dense_urban | 309 | -4.8 | -77.26 | Site4_2 | 596048.98 | 5633472.55 | 34 | 120 | 5 | 65 | 6.2 | 3700 | 232.6892 | 0.07 | 0.07 | 50 | 20 | 32.4 | 13.54 | 20 | 0.7
595982 | 5633299 | 10.5 | 12 - parks_in_urban | 21.1 | -7.2 | -85.77 | Site4_3 | 596048.98 | 5633472.55 | 34 | 240 | 0 | 65 | 6.2 | 3700 | 187.5051 | 0 | 0 | 50 | 20 | 32.4 | 13.54 | 20 | 0.7
596340 | 5633961 | 22.5 | 8 - block_of_buildings | 207.7 | -6.1 | -74.15 | Site3_1 | 596254.52 | 5633798.74 | 37 | 0 | 2 | 65 | 6.2 | 3700 | 183.9712 | 0.01 | 0.01 | 50 | 20 | 32.4 | 13.54 | 20 | 0.7
596239 | 5634044 | 19.5 | 7 - dense_urban | 176.3 | -5.7 | -80.29 | Site3_1 | 596254.52 | 5633798.74 | 37 | 0 | 2 | 65 | 6.2 | 3700 | 246.3729 | 0.01 | 0.01 | 50 | 20 | 32.4 | 13.54 | 20 | 0.7
596127 | 5634315 | 13.5 | 19 - high_buildings | 235 | 0.3 | -81.92 | Site1_2 | 596046.75 | 5634258.97 | 20 | 120 | 0 | 65 | 6.2 | 3700 | 98.0901 | 0 | 0 | 50 | 20 | 32.4 | 13.54 | 20 | 0.7
595824 | 5634241 | 1.5 | 11 - open_in_urban | 85.4 | -7.5 | -89.35 | Site1_3 | 596046.75 | 5634258.97 | 20 | 240 | 5 | 65 | 6.2 | 3700 | 224.2381 | 0.07 | 0.07 | 50 | 20 | 32.4 | 13.54 | 20 | 0.7
596045 | 5634329 | 136.5 | 19 - high_buildings | 179.7 | 5 | -75.12 | Site4_1 | 596048.98 | 5633472.55 | 34 | 0 | 1 | 65 | 6.2 | 3700 | 862.571 | 0 | 0 | 50 | 20 | 32.4 | 13.54 | 20 | 0.7
595486 | 5634513 | 1.5 | 1 - open | 168.1 | -8 | -71.07 | Site0_1 | 595519.49 | 5634357.27 | 25 | 0 | 4 | 65 | 6.2 | 3700 | 161.0145 | 0.05 | 0.05 | 50 | 20 | 32.4 | 13.54 | 20 | 0.7
596043 | 5633312 | 4.5 | 12 - parks_in_urban | 2.1 | -10 | -91.02 | Site4_3 | 596048.98 | 5633472.55 | 34 | 240 | 0 | 65 | 6.2 | 3700 | 163.3472 | 0 | 0 | 50 | 20 | 32.4 | 13.54 | 20 | 0.7
596322 | 5633686 | 16.5 | 7 - dense_urban | 329.3 | -8.9 | -68.36 | Site3_2 | 596254.52 | 5633798.74 | 37 | 120 | 0 | 65 | 6.2 | 3700 | 132.9816 | 0 | 0 | 50 | 20 | 32.4 | 13.54 | 20 | 0.7
596230 | 5633326 | 13.5 | 7 - dense_urban | 309.1 | -4 | -72.36 | Site4_2 | 596048.98 | 5633472.55 | 34 | 120 | 5 | 65 | 6.2 | 3700 | 233.8063 | 0.07 | 0.07 | 50 | 20 | 32.4 | 13.54 | 20 | 0.7
596033 | 5634332 | 106.5 | 19 - high_buildings | 178.9 | 3 | -63.63 | Site4_1 | 596048.98 | 5633472.55 | 34 | 0 | 1 | 65 | 6.2 | 3700 | 862.6505 | 0 | 0 | 50 | 20 | 32.4 | 13.54 | 20 | 0.7
595896 | 5633280 | 10.5 | 12 - parks_in_urban | 38.4 | -7.3 | -93.32 | Site4_3 | 596048.98 | 5633472.55 | 34 | 240 | 0 | 65 | 6.2 | 3700 | 247.0438 | 0 | 0 | 50 | 20 | 32.4 | 13.54 | 20 | 0.7
596019 | 5634341 | 46.5 | 19 - high_buildings | 161.1 | 18.2 | -65.82 | Site1_1 | 596046.75 | 5634258.97 | 20 | 0 | 1 | 65 | 6.2 | 3700 | 90.5607 | 0 | 0 | 50 | 20 | 32.4 | 13.54 | 20 | 0.7
595898 | 5633760 | 16.5 | 19 - high_buildings | 336.3 | -0.2 | -84.63 | Site2_2 | 595836.74 | 5633899.27 | 30 | 120 | 6 | 65 | 6.2 | 3700 | 152.7454 | 0.1 | 0.1 | 50 | 20 | 32.4 | 13.54 | 20 | 0.7
595847 | 5633745 | 1.5 | 11 - open_in_urban | 356.3 | -6.5 | -82.13 | Site2_2 | 595836.74 | 5633899.27 | 30 | 120 | 6 | 65 | 6.2 | 3700 | 157.2156 | 0.1 | 0.1 | 50 | 20 | 32.4 | 13.54 | 20 | 0.7
595632 | 5634434 | 10.5 | 9 - commercial_industrial | 235.7 | -6.1 | -70.8 | Site0_1 | 595519.49 | 5634357.27 | 25 | 0 | 4 | 65 | 6.2 | 3700 | 136.9534 | 0.05 | 0.05 | 50 | 20 | 32.4 | 13.54 | 20 | 0.7
595851 | 5634153 | 1.5 | 11 - open_in_urban | 183.2 | -7.9 | -86.95 | Site2_1 | 595836.74 | 5633899.27 | 30 | 0 | 0 | 65 | 6.2 | 3700 | 255.7235 | 0 | 0 | 50 | 20 | 32.4 | 13.54 | 20 | 0.7
595313 | 5634235 | 19.5 | 19 - high_buildings | 59.4 | -1.1 | -84.69 | Site0_3 | 595519.49 | 5634357.27 | 25 | 240 | 2 | 65 | 6.2 | 3700 | 240.0382 | 0.01 | 0.01 | 50 | 20 | 32.4 | 13.54 | 20 | 0.7
596029 | 5634266 | 1.5 | 1 - open | 111.3 | -42.2 | -61.5 | Site1_3 | 596046.75 | 5634258.97 | 20 | 240 | 5 | 65 | 6.2 | 3700 | 26.5845 | 0.07 | 0.07 | 50 | 20 | 32.4 | 13.54 | 20 | 0.7
596107 | 5634168 | 16.5 | 19 - high_buildings | 326.6 | 2.4 | -79.72 | Site1_2 | 596046.75 | 5634258.97 | 20 | 120 | 0 | 65 | 6.2 | 3700 | 109.1689 | 0 | 0 | 50 | 20 | 32.4 | 13.54 | 20 | 0.7
595594 | 5634469 | 1.5 | 9 - commercial_industrial | 213.8 | -9.9 | -75.84 | Site0_1 | 595519.49 | 5634357.27 | 25 | 0 | 4 | 65 | 6.2 | 3700 | 136.3363 | 0.05 | 0.05 | 50 | 20 | 32.4 | 13.54 | 20 | 0.7
595946 | 5634116 | 1.5 | 9 - commercial_industrial | 35.2 | -5.4 | -81 | Site1_3 | 596046.75 | 5634258.97 | 20 | 240 | 5 | 65 | 6.2 | 3700 | 175.8785 | 0.07 | 0.07 | 50 | 20 | 32.4 | 13.54 | 20 | 0.7
595685 | 5634388 | 1.5 | 1 - open | 259.4 | -7.6 | -80.04 | Site0_2 | 595519.49 | 5634357.27 | 25 | 120 | 0 | 65 | 6.2 | 3700 | 169.971 | 0 | 0 | 50 | 20 | 32.4 | 13.54 | 20 | 0.7
596043 | 5634336 | 76.5 | 19 - high_buildings | 177 | 33.2 | -60.15 | Site1_1 | 596046.75 | 5634258.97 | 20 | 0 | 1 | 65 | 6.2 | 3700 | 95.603 | 0 | 0 | 50 | 20 | 32.4 | 13.54 | 20 | 0.7
596259 | 5633760 | 16.5 | 19 - high_buildings | 354.1 | -26.4 | -77.15 | Site3_2 | 596254.52 | 5633798.74 | 37 | 120 | 0 | 65 | 6.2 | 3700 | 44.058 | 0 | 0 | 50 | 20 | 32.4 | 13.54 | 20 | 0.7
596282 | 5633782 | 13.5 | 19 - high_buildings | 302.2 | -36.4 | -54.94 | Site3_2 | 596254.52 | 5633798.74 | 37 | 120 | 0 | 65 | 6.2 | 3700 | 39.845 | 0 | 0 | 50 | 20 | 32.4 | 13.54 | 20 | 0.7
595943 | 5633830 | 25.5 | 19 - high_buildings | 303.1 | 3.4 | -61.67 | Site2_2 | 595836.74 | 5633899.27 | 30 | 120 | 6 | 65 | 6.2 | 3700 | 126.9243 | 0.1 | 0.1 | 50 | 20 | 32.4 | 13.54 | 20 | 0.7
596058 | 5633364 | 1.5 | 1 - open | 355.3 | -16.1 | -60.21 | Site4_2 | 596048.98 | 5633472.55 | 34 | 120 | 5 | 65 | 6.2 | 3700 | 113.6693 | 0.07 | 0.07 | 50 | 20 | 32.4 | 13.54 | 20 | 0.7
596234 | 5633241 | 1.5 | 11 - open_in_urban | 321.4 | -5.3 | -77.57 | Site4_2 | 596048.98 | 5633472.55 | 34 | 120 | 5 | 65 | 6.2 | 3700 | 298.1678 | 0.07 | 0.07 | 50 | 20 | 32.4 | 13.54 | 20 | 0.7
596240 | 5633745 | 1.5 | 19 - high_buildings | 15.5 | -31.6 | -69.18 | Site3_3 | 596254.52 | 5633798.74 | 37 | 240 | 3 | 65 | 6.2 | 3700 | 66.0232 | 0.03 | 0.03 | 50 | 20 | 32.4 | 13.54 | 20 | 0.7
595597 | 5634195 | 4.5 | 19 - high_buildings | 334.3 | -6.5 | -89.42 | Site0_2 | 595519.49 | 5634357.27 | 25 | 120 | 0 | 65 | 6.2 | 3700 | 180.9961 | 0 | 0 | 50 | 20 | 32.4 | 13.54 | 20 | 0.7
595459 | 5634494 | 16.5 | 7 - dense_urban | 156.3 | -2.9 | -56.9 | Site0_1 | 595519.49 | 5634357.27 | 25 | 0 | 4 | 65 | 6.2 | 3700 | 149.7544 | 0.05 | 0.05 | 50 | 20 | 32.4 | 13.54 | 20 | 0.7
596250 | 5633284 | 1.5 | 11 - open_in_urban | 313.2 | -5.7 | -78.54 | Site4_2 | 596048.98 | 5633472.55 | 34 | 120 | 5 | 65 | 6.2 | 3700 | 277.5183 | 0.07 | 0.07 | 50 | 20 | 32.4 | 13.54 | 20 | 0.7
596028 | 5633828 | 13.5 | 7 - dense_urban | 290.4 | -0.7 | -80.53 | Site2_2 | 595836.74 | 5633899.27 | 30 | 120 | 6 | 65 | 6.2 | 3700 | 204.7732 | 0.1 | 0.1 | 50 | 20 | 32.4 | 13.54 | 20 | 0.7
596233 | 5633915 | 1.5 | 1 - open | 169.3 | -18.5 | -80.57 | Site3_1 | 596254.52 | 5633798.74 | 37 | 0 | 2 | 65 | 6.2 | 3700 | 123.4494 | 0.01 | 0.01 | 50 | 20 | 32.4 | 13.54 | 20 | 0.7
595919 | 5633280 | 4.5 | 12 - parks_in_urban | 34 | -8.7 | -77.9 | Site4_3 | 596048.98 | 5633472.55 | 34 | 240 | 0 | 65 | 6.2 | 3700 | 234.1806 | 0 | 0 | 50 | 20 | 32.4 | 13.54 | 20 | 0.7
595898 | 5634125 | 1.5 | 9 - commercial_industrial | 48 | -4.7 | -85.9 | Site1_3 | 596046.75 | 5634258.97 | 20 | 240 | 5 | 65 | 6.2 | 3700 | 201.0392 | 0.07 | 0.07 | 50 | 20 | 32.4 | 13.54 | 20 | 0.7
596208 | 5634242 | 7.5 | 7 - dense_urban | 276 | 0.5 | -81.32 | Site1_2 | 596046.75 | 5634258.97 | 20 | 120 | 0 | 65 | 6.2 | 3700 | 162.6216 | 0 | 0 | 50 | 20 | 32.4 | 13.54 | 20 | 0.7
595874 | 5633366 | 16.5 | 12 - parks_in_urban | 58.6 | -5.7 | -90.09 | Site4_3 | 596048.98 | 5633472.55 | 34 | 240 | 0 | 65 | 6.2 | 3700 | 205.6141 | 0 | 0 | 50 | 20 | 32.4 | 13.54 | 20 | 0.7
596189 | 5633976 | 1.5 | 11 - open_in_urban | 159.6 | -13 | -75.56 | Site3_1 | 596254.52 | 5633798.74 | 37 | 0 | 2 | 65 | 6.2 | 3700 | 192.2868 | 0.01 | 0.01 | 50 | 20 | 32.4 | 13.54 | 20 | 0.7
595417 | 5634260 | 1.5 | 7 - dense_urban | 46.4 | -9.5 | -66.68 | Site0_3 | 595519.49 | 5634357.27 | 25 | 240 | 2 | 65 | 6.2 | 3700 | 143.2407 | 0.01 | 0.01 | 50 | 20 | 32.4 | 13.54 | 20 | 0.7
595934 | 5633357 | 13.5 | 12 - parks_in_urban | 44.8 | -7.2 | -86.85 | Site4_3 | 596048.98 | 5633472.55 | 34 | 240 | 0 | 65 | 6.2 | 3700 | 164.2938 | 0 | 0 | 50 | 20 | 32.4 | 13.54 | 20 | 0.7
595856 | 5634264 | 7.5 | 8 - block_of_buildings | 91.5 | -7 | -88.33 | Site1_3 | 596046.75 | 5634258.97 | 20 | 240 | 5 | 65 | 6.2 | 3700 | 191.2253 | 0.07 | 0.07 | 50 | 20 | 32.4 | 13.54 | 20 | 0.7
596393 | 5633759 | 10.5 | 12 - parks_in_urban | 286.2 | -11.2 | -82.38 | Site3_2 | 596254.52 | 5633798.74 | 37 | 120 | 0 | 65 | 6.2 | 3700 | 146.4863 | 0 | 0 | 50 | 20 | 32.4 | 13.54 | 20 | 0.7
596029 | 5634339 | 40.5 | 19 - high_buildings | 167.3 | 11.4 | -64.31 | Site1_1 | 596046.75 | 5634258.97 | 20 | 0 | 1 | 65 | 6.2 | 3700 | 84.4992 | 0 | 0 | 50 | 20 | 32.4 | 13.54 | 20 | 0.7
595625 | 5634591 | 1.5 | 11 - open_in_urban | 204.4 | -4.6 | -80.44 | Site0_1 | 595519.49 | 5634357.27 | 25 | 0 | 4 | 65 | 6.2 | 3700 | 257.5157 | 0.05 | 0.05 | 50 | 20 | 32.4 | 13.54 | 20 | 0.7
595887 | 5633743 | 7.5 | 19 - high_buildings | 342.2 | -3.7 | -79.31 | Site2_2 | 595836.74 | 5633899.27 | 30 | 120 | 6 | 65 | 6.2 | 3700 | 165.6884 | 0.1 | 0.1 | 50 | 20 | 32.4 | 13.54 | 20 | 0.7
595686 | 5633736 | 1.5 | 19 - high_buildings | 42.8 | -7.3 | -73.78 | Site2_3 | 595836.74 | 5633899.27 | 30 | 240 | 4 | 65 | 6.2 | 3700 | 224.0355 | 0.05 | 0.05 | 50 | 20 | 32.4 | 13.54 | 20 | 0.7
596216 | 5633642 | 1.5 | 7 - dense_urban | 14 | -11.7 | -83.73 | Site3_3 | 596254.52 | 5633798.74 | 37 | 240 | 3 | 65 | 6.2 | 3700 | 165.2618 | 0.03 | 0.03 | 50 | 20 | 32.4 | 13.54 | 20 | 0.7
596162 | 5633475 | 7.5 | 12 - parks_in_urban | 269 | -12.2 | -77.08 | Site4_2 | 596048.98 | 5633472.55 | 34 | 120 | 5 | 65 | 6.2 | 3700 | 116.111 | 0.07 | 0.07 | 50 | 20 | 32.4 | 13.54 | 20 | 0.7
596068 | 5633262 | 1.5 | 22 - grass | 354.9 | -8.2 | -68.29 | Site4_2 | 596048.98 | 5633472.55 | 34 | 120 | 5 | 65 | 6.2 | 3700 | 213.8909 | 0.07 | 0.07 | 50 | 20 | 32.4 | 13.54 | 20 | 0.7
596053 | 5634271 | 16.5 | 19 - high_buildings | 206.6 | -6.4 | -41.55 | Site1_1 | 596046.75 | 5634258.97 | 20 | 0 | 1 | 65 | 6.2 | 3700 | 14.0012 | 0 | 0 | 50 | 20 | 32.4 | 13.54 | 20 | 0.7
595875 | 5633822 | 22.5 | 7 - dense_urban | 333.7 | 0.3 | -73.58 | Site2_2 | 595836.74 | 5633899.27 | 30 | 120 | 6 | 65 | 6.2 | 3700 | 86.549 | 0.1 | 0.1 | 50 | 20 | 32.4 | 13.54 | 20 | 0.7
596106 | 5634232 | 10.5 | 19 - high_buildings | 294.6 | -1.3 | -77.3 | Site1_2 | 596046.75 | 5634258.97 | 20 | 120 | 0 | 65 | 6.2 | 3700 | 65.789 | 0 | 0 | 50 | 20 | 32.4 | 13.54 | 20 | 0.7
596283 | 5633494 | 16.5 | 7 - dense_urban | 264.9 | -3.5 | -85.82 | Site4_2 | 596048.98 | 5633472.55 | 34 | 120 | 5 | 65 | 6.2 | 3700 | 235.6517 | 0.07 | 0.07 | 50 | 20 | 32.4 | 13.54 | 20 | 0.7
595995 | 5634177 | 1.5 | 19 - high_buildings | 32.4 | -9.6 | -57.29 | Site1_3 | 596046.75 | 5634258.97 | 20 | 240 | 5 | 65 | 6.2 | 3700 | 98.6884 | 0.07 | 0.07 | 50 | 20 | 32.4 | 13.54 | 20 | 0.7
595346 | 5634278 | 7.5 | 7 - dense_urban | 65.5 | -5 | -93.56 | Site0_3 | 595519.49 | 5634357.27 | 25 | 240 | 2 | 65 | 6.2 | 3700 | 191.5431 | 0.01 | 0.01 | 50 | 20 | 32.4 | 13.54 | 20 | 0.7
596186 | 5634266 | 19.5 | 7 - dense_urban | 171.6 | -3.3 | -73.8 | Site3_1 | 596254.52 | 5633798.74 | 37 | 0 | 2 | 65 | 6.2 | 3700 | 472.5814 | 0.01 | 0.01 | 50 | 20 | 32.4 | 13.54 | 20 | 0.7
595643 | 5634134 | 1.5 | 19 - high_buildings | 140.5 | -9.4 | -85.92 | Site2_1 | 595836.74 | 5633899.27 | 30 | 0 | 0 | 65 | 6.2 | 3700 | 305.6887 | 0 | 0 | 50 | 20 | 32.4 | 13.54 | 20 | 0.7
596094 | 5633763 | 7.5 | 19 - high_buildings | 77.4 | -10.8 | -76.25 | Site3_3 | 596254.52 | 5633798.74 | 37 | 240 | 3 | 65 | 6.2 | 3700 | 167.0756 | 0.03 | 0.03 | 50 | 20 | 32.4 | 13.54 | 20 | 0.7
596193 | 5633614 | 10.5 | 7 - dense_urban | 225.6 | -6.4 | -79.3 | Site4_1 | 596048.98 | 5633472.55 | 34 | 0 | 1 | 65 | 6.2 | 3700 | 203.2292 | 0 | 0 | 50 | 20 | 32.4 | 13.54 | 20 | 0.7
595406 | 5634304 | 4.5 | 7 - dense_urban | 64.9 | -9.3 | -72.26 | Site0_3 | 595519.49 | 5634357.27 | 25 | 240 | 2 | 65 | 6.2 | 3700 | 127.0351 | 0.01 | 0.01 | 50 | 20 | 32.4 | 13.54 | 20 | 0.7
595594 | 5633901 | 7.5 | 19 - high_buildings | 90.5 | -7.8 | -77.09 | Site2_3 | 595836.74 | 5633899.27 | 30 | 240 | 4 | 65 | 6.2 | 3700 | 243.7867 | 0.05 | 0.05 | 50 | 20 | 32.4 | 13.54 | 20 | 0.7
595831 | 5634045 | 1.5 | 1 - open | 177.6 | -13.7 | -67.54 | Site2_1 | 595836.74 | 5633899.27 | 30 | 0 | 0 | 65 | 6.2 | 3700 | 148.6016 | 0 | 0 | 50 | 20 | 32.4 | 13.54 | 20 | 0.7
595611 | 5633691 | 1.5 | 11 - open_in_urban | 47.4 | -6.2 | -92.78 | Site2_3 | 595836.74 | 5633899.27 | 30 | 240 | 4 | 65 | 6.2 | 3700 | 308.4594 | 0.05 | 0.05 | 50 | 20 | 32.4 | 13.54 | 20 | 0.7
595692 | 5633874 | 16.5 | 7 - dense_urban | 80.2 | -9.1 | -68.37 | Site2_3 | 595836.74 | 5633899.27 | 30 | 240 | 4 | 65 | 6.2 | 3700 | 147.5483 | 0.05 | 0.05 | 50 | 20 | 32.4 | 13.54 | 20 | 0.7
596111 | 5633843 | 4.5 | 7 - dense_urban | 189.5 | -5.3 | -89.13 | Site4_1 | 596048.98 | 5633472.55 | 34 | 0 | 1 | 65 | 6.2 | 3700 | 376.7624 | 0 | 0 | 50 | 20 | 32.4 | 13.54 | 20 | 0.7
595933 | 5633700 | 16.5 | 7 - dense_urban | 152.9 | -5 | -74.27 | Site4_1 | 596048.98 | 5633472.55 | 34 | 0 | 1 | 65 | 6.2 | 3700 | 255.9123 | 0 | 0 | 50 | 20 | 32.4 | 13.54 | 20 | 0.7
596063 | 5634357 | 64.5 | 19 - high_buildings | 206.3 | 3 | -75.16 | Site2_1 | 595836.74 | 5633899.27 | 30 | 0 | 0 | 65 | 6.2 | 3700 | 511.7622 | 0 | 0 | 50 | 20 | 32.4 | 13.54 | 20 | 0.7
595265 | 5634190 | 1.5 | 1 - open | 56.7 | -4.2 | -84.83 | Site0_3 | 595519.49 | 5634357.27 | 25 | 240 | 2 | 65 | 6.2 | 3700 | 305.445 | 0.01 | 0.01 | 50 | 20 | 32.4 | 13.54 | 20 | 0.7
595663 | 5634178 | 1.5 | 1 - open | 321.2 | -5.3 | -79.68 | Site0_2 | 595519.49 | 5634357.27 | 25 | 120 | 0 | 65 | 6.2 | 3700 | 230.8357 | 0 | 0 | 50 | 20 | 32.4 | 13.54 | 20 | 0.7
596110 | 5634280 | 16.5 | 7 - dense_urban | 251.6 | 3.9 | -71.32 | Site1_2 | 596046.75 | 5634258.97 | 20 | 120 | 0 | 65 | 6.2 | 3700 | 66.7463 | 0 | 0 | 50 | 20 | 32.4 | 13.54 | 20 | 0.7
595556 | 5634245 | 16.5 | 19 - high_buildings | 341.7 | -4.1 | -63.36 | Site0_2 | 595519.49 | 5634357.27 | 25 | 120 | 0 | 65 | 6.2 | 3700 | 118.3629 | 0 | 0 | 50 | 20 | 32.4 | 13.54 | 20 | 0.7
596115 | 5633359 | 7.5 | 12 - parks_in_urban | 329.9 | -10.1 | -83.4 | Site4_2 | 596048.98 | 5633472.55 | 34 | 120 | 5 | 65 | 6.2 | 3700 | 133.9944 | 0.07 | 0.07 | 50 | 20 | 32.4 | 13.54 | 20 | 0.7
596129 | 5633679 | 10.5 | 19 - high_buildings | 46.4 | -8.7 | -68.93 | Site3_3 | 596254.52 | 5633798.74 | 37 | 240 | 3 | 65 | 6.2 | 3700 | 175.4856 | 0.03 | 0.03 | 50 | 20 | 32.4 | 13.54 | 20 | 0.7
595923 | 5633323 | 10.5 | 12 - parks_in_urban | 40 | -7.1 | -77.57 | Site4_3 | 596048.98 | 5633472.55 | 34 | 240 | 0 | 65 | 6.2 | 3700 | 196.9477 | 0 | 0 | 50 | 20 | 32.4 | 13.54 | 20 | 0.7
595563 | 5634500 | 16.5 | 9 - commercial_industrial | 197.1 | -2.9 | -73.63 | Site0_1 | 595519.49 | 5634357.27 | 25 | 0 | 4 | 65 | 6.2 | 3700 | 149.4564 | 0.05 | 0.05 | 50 | 20 | 32.4 | 13.54 | 20 | 0.7
596394 | 5633770 | 1.5 | 12 - parks_in_urban | 281.8 | -15.2 | -74.15 | Site3_2 | 596254.52 | 5633798.74 | 37 | 120 | 0 | 65 | 6.2 | 3700 | 146.7682 | 0 | 0 | 50 | 20 | 32.4 | 13.54 | 20 | 0.7
596373 | 5633699 | 10.5 | 12 - parks_in_urban | 310.3 | -10.1 | -82.82 | Site3_2 | 596254.52 | 5633798.74 | 37 | 120 | 0 | 65 | 6.2 | 3700 | 157.1236 | 0 | 0 | 50 | 20 | 32.4 | 13.54 | 20 | 0.7
595963 | 5633389 | 1.5 | 22 - grass | 45.7 | -14.7 | -79.95 | Site4_3 | 596048.98 | 5633472.55 | 34 | 240 | 0 | 65 | 6.2 | 3700 | 124.2152 | 0 | 0 | 50 | 20 | 32.4 | 13.54 | 20 | 0.7
595806 | 5633725 | 16.5 | 19 - high_buildings | 10.1 | -1.5 | -80.35 | Site2_3 | 595836.74 | 5633899.27 | 30 | 240 | 4 | 65 | 6.2 | 3700 | 177.4746 | 0.05 | 0.05 | 50 | 20 | 32.4 | 13.54 | 20 | 0.7
596240 | 5633498 | 7.5 | 12 - parks_in_urban | 262.5 | -7 | -80.22 | Site4_2 | 596048.98 | 5633472.55 | 34 | 120 | 5 | 65 | 6.2 | 3700 | 194.5214 | 0.07 | 0.07 | 50 | 20 | 32.4 | 13.54 | 20 | 0.7
595982 | 5633308 | 7.5 | 12 - parks_in_urban | 22.1 | -8.5 | -72.34 | Site4_3 | 596048.98 | 5633472.55 | 34 | 240 | 0 | 65 | 6.2 | 3700 | 179.6254 | 0 | 0 | 50 | 20 | 32.4 | 13.54 | 20 | 0.7
596308 | 5633796 | 16.5 | 7 - dense_urban | 273.2 | -21.1 | -89.24 | Site3_2 | 596254.52 | 5633798.74 | 37 | 120 | 0 | 65 | 6.2 | 3700 | 57.3399 | 0 | 0 | 50 | 20 | 32.4 | 13.54 | 20 | 0.7
595783 | 5633766 | 31.5 | 19 - high_buildings | 22.1 | 2.6 | -72.96 | Site2_3 | 595836.74 | 5633899.27 | 30 | 240 | 4 | 65 | 6.2 | 3700 | 143.705 | 0.05 | 0.05 | 50 | 20 | 32.4 | 13.54 | 20 | 0.7
595690 | 5634244 | 1.5 | 11 - open_in_urban | 87.6 | -6.3 | -83.51 | Site1_3 | 596046.75 | 5634258.97 | 20 | 240 | 5 | 65 | 6.2 | 3700 | 357.5429 | 0.07 | 0.07 | 50 | 20 | 32.4 | 13.54 | 20 | 0.7
596242 | 5634022 | 19.5 | 7 - dense_urban | 176.7 | -6.3 | -75.18 | Site3_1 | 596254.52 | 5633798.74 | 37 | 0 | 2 | 65 | 6.2 | 3700 | 224.2945 | 0.01 | 0.01 | 50 | 20 | 32.4 | 13.54 | 20 | 0.7
595418 | 5634159 | 10.5 | 7 - dense_urban | 27 | -3.5 | -83.7 | Site0_3 | 595519.49 | 5634357.27 | 25 | 240 | 2 | 65 | 6.2 | 3700 | 223.2072 | 0.01 | 0.01 | 50 | 20 | 32.4 | 13.54 | 20 | 0.7
595611 | 5634531 | 7.5 | 9 - commercial_industrial | 207.9 | -4.5 | -70.34 | Site0_1 | 595519.49 | 5634357.27 | 25 | 0 | 4 | 65 | 6.2 | 3700 | 197.1356 | 0.05 | 0.05 | 50 | 20 | 32.4 | 13.54 | 20 | 0.7
596113 | 5633665 | 7.5 | 19 - high_buildings | 46.7 | -8.6 | -76.81 | Site3_3 | 596254.52 | 5633798.74 | 37 | 240 | 3 | 65 | 6.2 | 3700 | 196.9379 | 0.03 | 0.03 | 50 | 20 | 32.4 | 13.54 | 20 | 0.7
596167 | 5634206 | 1.5 | 15 - dense_residential | 293.8 | -2.8 | -93.32 | Site1_2 | 596046.75 | 5634258.97 | 20 | 120 | 0 | 65 | 6.2 | 3700 | 132.6956 | 0 | 0 | 50 | 20 | 32.4 | 13.54 | 20 | 0.7
596242 | 5633886 | 10.5 | 7 - dense_urban | 171.5 | -19.1 | -80.12 | Site3_1 | 596254.52 | 5633798.74 | 37 | 0 | 2 | 65 | 6.2 | 3700 | 92.0506 | 0.01 | 0.01 | 50 | 20 | 32.4 | 13.54 | 20 | 0.7
595611 | 5634429 | 19.5 | 9 - commercial_industrial | 232 | -2.7 | -69.3 | Site0_1 | 595519.49 | 5634357.27 | 25 | 0 | 4 | 65 | 6.2 | 3700 | 116.4024 | 0.05 | 0.05 | 50 | 20 | 32.4 | 13.54 | 20 | 0.7
596145 | 5634268 | 10.5 | 7 - dense_urban | 264.8 | 0.3 | -84.85 | Site1_2 | 596046.75 | 5634258.97 | 20 | 120 | 0 | 65 | 6.2 | 3700 | 99.1204 | 0 | 0 | 50 | 20 | 32.4 | 13.54 | 20 | 0.7
595994 | 5633401 | 1.5 | 12 - parks_in_urban | 37.4 | -19.7 | -83.12 | Site4_3 | 596048.98 | 5633472.55 | 34 | 240 | 0 | 65 | 6.2 | 3700 | 95.9086 | 0 | 0 | 50 | 20 | 32.4 | 13.54 | 20 | 0.7
595538 | 5634598 | 19.5 | 19 - high_buildings | 184.5 | -0.8 | -83.78 | Site0_1 | 595519.49 | 5634357.27 | 25 | 0 | 4 | 65 | 6.2 | 3700 | 241.5032 | 0.05 | 0.05 | 50 | 20 | 32.4 | 13.54 | 20 | 0.7
595907 | 5633704 | 16.5 | 19 - high_buildings | 340.3 | 0.7 | -89.47 | Site2_2 | 595836.74 | 5633899.27 | 30 | 120 | 6 | 65 | 6.2 | 3700 | 207.9642 | 0.1 | 0.1 | 50 | 20 | 32.4 | 13.54 | 20 | 0.7
596246 | 5633443 | 7.5 | 15 - dense_residential | 278.7 | -6.4 | -81.67 | Site4_2 | 596048.98 | 5633472.55 | 34 | 120 | 5 | 65 | 6.2 | 3700 | 200.9784 | 0.07 | 0.07 | 50 | 20 | 32.4 | 13.54 | 20 | 0.7
595941 | 5633897 | 1.5 | 1 - open | 271.1 | -10.1 | -79.4 | Site2_2 | 595836.74 | 5633899.27 | 30 | 120 | 6 | 65 | 6.2 | 3700 | 108.109 | 0.1 | 0.1 | 50 | 20 | 32.4 | 13.54 | 20 | 0.7
595713 | 5634024 | 7.5 | 7 - dense_urban | 329.8 | -1.3 | -83.11 | Site0_2 | 595519.49 | 5634357.27 | 25 | 120 | 0 | 65 | 6.2 | 3700 | 385.7736 | 0 | 0 | 50 | 20 | 32.4 | 13.54 | 20 | 0.7
595978 | 5634348 | 130.5 | 19 - high_buildings | 142.2 | 42.6 | -82.96 | Site1_1 | 596046.75 | 5634258.97 | 20 | 0 | 1 | 65 | 6.2 | 3700 | 157.6805 | 0 | 0 | 50 | 20 | 32.4 | 13.54 | 20 | 0.7
595401 | 5634220 | 1.5 | 15 - dense_residential | 40.7 | -7.4 | -76.77 | Site0_3 | 595519.49 | 5634357.27 | 25 | 240 | 2 | 65 | 6.2 | 3700 | 182.8529 | 0.01 | 0.01 | 50 | 20 | 32.4 | 13.54 | 20 | 0.7
595999 | 5634108 | 22.5 | 19 - high_buildings | 217.8 | -0.3 | -81.13 | Site2_1 | 595836.74 | 5633899.27 | 30 | 0 | 0 | 65 | 6.2 | 3700 | 264.4859 | 0 | 0 | 50 | 20 | 32.4 | 13.54 | 20 | 0.7
596056 | 5634279 | 34.5 | 19 - high_buildings | 204.2 | 37 | -56.49 | Site1_1 | 596046.75 | 5634258.97 | 20 | 0 | 1 | 65 | 6.2 | 3700 | 26.401 | 0 | 0 | 50 | 20 | 32.4 | 13.54 | 20 | 0.7
595868 | 5633717 | 25.5 | 19 - high_buildings | 350.3 | 2.6 | -63.73 | Site2_2 | 595836.74 | 5633899.27 | 30 | 120 | 6 | 65 | 6.2 | 3700 | 184.9859 | 0.1 | 0.1 | 50 | 20 | 32.4 | 13.54 | 20 | 0.7
595675 | 5634221 | 7.5 | 7 - dense_urban | 311.1 | -4.3 | -86.46 | Site0_2 | 595519.49 | 5634357.27 | 25 | 120 | 0 | 65 | 6.2 | 3700 | 207.5069 | 0 | 0 | 50 | 20 | 32.4 | 13.54 | 20 | 0.7
595635 | 5634444 | 22.5 | 9 - commercial_industrial | 233.1 | -0.6 | -80.02 | Site0_1 | 595519.49 | 5634357.27 | 25 | 0 | 4 | 65 | 6.2 | 3700 | 144.4677 | 0.05 | 0.05 | 50 | 20 | 32.4 | 13.54 | 20 | 0.7
595793 | 5634289 | 7.5 | 19 - high_buildings | 283.9 | -1.5 | -88.55 | Site0_2 | 595519.49 | 5634357.27 | 25 | 120 | 0 | 65 | 6.2 | 3700 | 282.4443 | 0 | 0 | 50 | 20 | 32.4 | 13.54 | 20 | 0.7
596267 | 5633480 | 16.5 | 19 - high_buildings | 268.2 | -3.5 | -82.04 | Site4_2 | 596048.98 | 5633472.55 | 34 | 120 | 5 | 65 | 6.2 | 3700 | 218.8481 | 0.07 | 0.07 | 50 | 20 | 32.4 | 13.54 | 20 | 0.7
596016 | 5634344 | 7.5 | 19 - high_buildings | 160 | -6.6 | -77.94 | Site1_1 | 596046.75 | 5634258.97 | 20 | 0 | 1 | 65 | 6.2 | 3700 | 91.2793 | 0 | 0 | 50 | 20 | 32.4 | 13.54 | 20 | 0.7
595754 | 5633922 | 31.5 | 19 - high_buildings | 105.5 | -5.6 | -66.48 | Site2_3 | 595836.74 | 5633899.27 | 30 | 240 | 4 | 65 | 6.2 | 3700 | 85.8185 | 0.05 | 0.05 | 50 | 20 | 32.4 | 13.54 | 20 | 0.7
595862 | 5634259 | 7.5 | 8 - block_of_buildings | 90 | -5.7 | -89.32 | Site1_3 | 596046.75 | 5634258.97 | 20 | 240 | 5 | 65 | 6.2 | 3700 | 185.1724 | 0.07 | 0.07 | 50 | 20 | 32.4 | 13.54 | 20 | 0.7
595418 | 5634253 | 13.5 | 7 - dense_urban | 44.2 | -4.5 | -69.48 | Site0_3 | 595519.49 | 5634357.27 | 25 | 240 | 2 | 65 | 6.2 | 3700 | 145.9613 | 0.01 | 0.01 | 50 | 20 | 32.4 | 13.54 | 20 | 0.7
596252 | 5633836 | 1.5 | 1 - open | 175.4 | -48.9 | -78.28 | Site3_1 | 596254.52 | 5633798.74 | 37 | 0 | 2 | 65 | 6.2 | 3700 | 51.5258 | 0.01 | 0.01 | 50 | 20 | 32.4 | 13.54 | 20 | 0.7
595501 | 5634177 | 1.5 | 6 - urban | 81.5 | -4.3 | -92.13 | Site1_3 | 596046.75 | 5634258.97 | 20 | 240 | 5 | 65 | 6.2 | 3700 | 552.1815 | 0.07 | 0.07 | 50 | 20 | 32.4 | 13.54 | 20 | 0.7
595570 | 5634404 | 10.5 | 9 - commercial_industrial | 227.3 | -11.8 | -82.53 | Site0_1 | 595519.49 | 5634357.27 | 25 | 0 | 4 | 65 | 6.2 | 3700 | 70.3221 | 0.05 | 0.05 | 50 | 20 | 32.4 | 13.54 | 20 | 0.7
596315 | 5633595 | 22.5 | 19 - high_buildings | 343.6 | -3.9 | -76.47 | Site3_2 | 596254.52 | 5633798.74 | 37 | 120 | 0 | 65 | 6.2 | 3700 | 213.0213 | 0 | 0 | 50 | 20 | 32.4 | 13.54 | 20 | 0.7
595612 | 5634541 | 19.5 | 8 - block_of_buildings | 206.8 | -1 | -86.42 | Site0_1 | 595519.49 | 5634357.27 | 25 | 0 | 4 | 65 | 6.2 | 3700 | 205.7792 | 0.05 | 0.05 | 50 | 20 | 32.4 | 13.54 | 20 | 0.7
595922 | 5633260 | 7.5 | 12 - parks_in_urban | 30.8 | -7.5 | -83.96 | Site4_3 | 596048.98 | 5633472.55 | 34 | 240 | 0 | 65 | 6.2 | 3700 | 249.0054 | 0 | 0 | 50 | 20 | 32.4 | 13.54 | 20 | 0.7
596202 | 5634295 | 13.5 | 7 - dense_urban | 256.9 | 2 | -82.74 | Site1_2 | 596046.75 | 5634258.97 | 20 | 120 | 0 | 65 | 6.2 | 3700 | 159.5085 | 0 | 0 | 50 | 20 | 32.4 | 13.54 | 20 | 0.7
595851 | 5634111 | 13.5 | 12 - parks_in_urban | 183.8 | -6.3 | -77.57 | Site2_1 | 595836.74 | 5633899.27 | 30 | 0 | 0 | 65 | 6.2 | 3700 | 212.8502 | 0 | 0 | 50 | 20 | 32.4 | 13.54 | 20 | 0.7
595826 | 5633923 | 10.5 | 19 - high_buildings | 155.4 | -37.8 | -59.17 | Site2_1 | 595836.74 | 5633899.27 | 30 | 0 | 0 | 65 | 6.2 | 3700 | 32.5378 | 0 | 0 | 50 | 20 | 32.4 | 13.54 | 20 | 0.7
596177 | 5633748 | 7.5 | 19 - high_buildings | 56.8 | -17.6 | -75.67 | Site3_3 | 596254.52 | 5633798.74 | 37 | 240 | 3 | 65 | 6.2 | 3700 | 97.2324 | 0.03 | 0.03 | 50 | 20 | 32.4 | 13.54 | 20 | 0.7
595355 | 5634250 | 1.5 | 1 - open | 56.9 | -6.6 | -74.27 | Site0_3 | 595519.49 | 5634357.27 | 25 | 240 | 2 | 65 | 6.2 | 3700 | 197.7778 | 0.01 | 0.01 | 50 | 20 | 32.4 | 13.54 | 20 | 0.7
595910 | 5633392 | 1.5 | 22 - grass | 59.8 | -12.1 | -87.74 | Site4_3 | 596048.98 | 5633472.55 | 34 | 240 | 0 | 65 | 6.2 | 3700 | 163.8902 | 0 | 0 | 50 | 20 | 32.4 | 13.54 | 20 | 0.7
595523 | 5634311 | 7.5 | 9 - commercial_industrial | 355 | -20.8 | -71.98 | Site0_3 | 595519.49 | 5634357.27 | 25 | 240 | 2 | 65 | 6.2 | 3700 | 49.5932 | 0.01 | 0.01 | 50 | 20 | 32.4 | 13.54 | 20 | 0.7
595392 | 5634418 | 1.5 | 7 - dense_urban | 115.7 | -9.1 | -77.6 | Site0_1 | 595519.49 | 5634357.27 | 25 | 0 | 4 | 65 | 6.2 | 3700 | 143.1575 | 0.05 | 0.05 | 50 | 20 | 32.4 | 13.54 | 20 | 0.7
595922 | 5633240 | 1.5 | 22 - grass | 28.6 | -7.2 | -100.9 | Site4_3 | 596048.98 | 5633472.55 | 34 | 240 | 0 | 65 | 6.2 | 3700 | 266.9451 | 0 | 0 | 50 | 20 | 32.4 | 13.54 | 20 | 0.7
595584 | 5634502 | 4.5 | 9 - commercial_industrial | 204.1 | -7 | -76.78 | Site0_1 | 595519.49 | 5634357.27 | 25 | 0 | 4 | 65 | 6.2 | 3700 | 159.7766 | 0.05 | 0.05 | 50 | 20 | 32.4 | 13.54 | 20 | 0.7
595486 | 5634598 | 4.5 | 15 - dense_residential | 172.2 | -4.6 | -81.86 | Site0_1 | 595519.49 | 5634357.27 | 25 | 0 | 4 | 65 | 6.2 | 3700 | 243.9114 | 0.05 | 0.05 | 50 | 20 | 32.4 | 13.54 | 20 | 0.7
595499 | 5634474 | 13.5 | 7 - dense_urban | 170.3 | -5.1 | -67.28 | Site0_1 | 595519.49 | 5634357.27 | 25 | 0 | 4 | 65 | 6.2 | 3700 | 119.0713 | 0.05 | 0.05 | 50 | 20 | 32.4 | 13.54 | 20 | 0.7
595540 | 5634449 | 16.5 | 9 - commercial_industrial | 192.9 | -5.1 | -59.22 | Site0_1 | 595519.49 | 5634357.27 | 25 | 0 | 4 | 65 | 6.2 | 3700 | 94.3785 | 0.05 | 0.05 | 50 | 20 | 32.4 | 13.54 | 20 | 0.7
595430 | 5634470 | 22.5 | 19 - high_buildings | 141.8 | -0.6 | -77.44 | Site0_1 | 595519.49 | 5634357.27 | 25 | 0 | 4 | 65 | 6.2 | 3700 | 143.954 | 0.05 | 0.05 | 50 | 20 | 32.4 | 13.54 | 20 | 0.7
595977 | 5633367 | 16.5 | 12 - parks_in_urban | 34.2 | -7.8 | -76.82 | Site4_3 | 596048.98 | 5633472.55 | 34 | 240 | 0 | 65 | 6.2 | 3700 | 128.9503 | 0 | 0 | 50 | 20 | 32.4 | 13.54 | 20 | 0.7
596126 | 5633513 | 4.5 | 7 - dense_urban | 242.5 | -17 | -82.27 | Site4_2 | 596048.98 | 5633472.55 | 34 | 120 | 5 | 65 | 6.2 | 3700 | 91.8615 | 0.07 | 0.07 | 50 | 20 | 32.4 | 13.54 | 20 | 0.7
596012 | 5633778 | 7.5 | 7 - dense_urban | 85.1 | -8.1 | -85.61 | Site3_3 | 596254.52 | 5633798.74 | 37 | 240 | 3 | 65 | 6.2 | 3700 | 245.1864 | 0.03 | 0.03 | 50 | 20 | 32.4 | 13.54 | 20 | 0.7
595778 | 5634186 | 13.5 | 7 - dense_urban | 168.4 | -6.1 | -73.42 | Site2_1 | 595836.74 | 5633899.27 | 30 | 0 | 0 | 65 | 6.2 | 3700 | 293.1497 | 0 | 0 | 50 | 20 | 32.4 | 13.54 | 20 | 0.7
596051 | 5634183 | 28.5 | 19 - high_buildings | 357 | 12.2 | -74.47 | Site1_2 | 596046.75 | 5634258.97 | 20 | 120 | 0 | 65 | 6.2 | 3700 | 76.5621 | 0 | 0 | 50 | 20 | 32.4 | 13.54 | 20 | 0.7
595859 | 5633288 | 4.5 | 12 - parks_in_urban | 45.8 | -7 | -88.06 | Site4_3 | 596048.98 | 5633472.55 | 34 | 240 | 0 | 65 | 6.2 | 3700 | 266.4983 | 0 | 0 | 50 | 20 | 32.4 | 13.54 | 20 | 0.7
596348 | 5633854 | 10.5 | 7 - dense_urban | 239.4 | -15.3 | -84.28 | Site3_1 | 596254.52 | 5633798.74 | 37 | 0 | 2 | 65 | 6.2 | 3700 | 111.7785 | 0.01 | 0.01 | 50 | 20 | 32.4 | 13.54 | 20 | 0.7
596090 | 5634348 | 13.5 | 19 - high_buildings | 205.8 | -2 | -81.17 | Site1_1 | 596046.75 | 5634258.97 | 20 | 0 | 1 | 65 | 6.2 | 3700 | 99.1925 | 0 | 0 | 50 | 20 | 32.4 | 13.54 | 20 | 0.7
596350 | 5633864 | 13.5 | 7 - dense_urban | 235.6 | -13.4 | -71.94 | Site3_1 | 596254.52 | 5633798.74 | 37 | 0 | 2 | 65 | 6.2 | 3700 | 118.015 | 0.01 | 0.01 | 50 | 20 | 32.4 | 13.54 | 20 | 0.7
596056 | 5634243 | 16.5 | 19 - high_buildings | 330.6 | 1.6 | -47.95 | Site1_2 | 596046.75 | 5634258.97 | 20 | 120 | 0 | 65 | 6.2 | 3700 | 18.7844 | 0 | 0 | 50 | 20 | 32.4 | 13.54 | 20 | 0.7
596127 | 5633418 | 1.5 | 12 - parks_in_urban | 305.2 | -17.2 | -78.11 | Site4_2 | 596048.98 | 5633472.55 | 34 | 120 | 5 | 65 | 6.2 | 3700 | 100.5936 | 0.07 | 0.07 | 50 | 20 | 32.4 | 13.54 | 20 | 0.7
595908 | 5633371 | 10.5 | 12 - parks_in_urban | 54.1 | -8.3 | -86.49 | Site4_3 | 596048.98 | 5633472.55 | 34 | 240 | 0 | 65 | 6.2 | 3700 | 175.3283 | 0 | 0 | 50 | 20 | 32.4 | 13.54 | 20 | 0.7
596230 | 5633528 | 7.5 | 15 - dense_residential | 253.1 | -7.4 | -80.48 | Site4_2 | 596048.98 | 5633472.55 | 34 | 120 | 5 | 65 | 6.2 | 3700 | 191.168 | 0.07 | 0.07 | 50 | 20 | 32.4 | 13.54 | 20 | 0.7
595987 | 5634380 | 13.5 | 19 - high_buildings | 153.6 | -5.7 | -81.83 | Site1_1 | 596046.75 | 5634258.97 | 20 | 0 | 1 | 65 | 6.2 | 3700 | 135.1317 | 0 | 0 | 50 | 20 | 32.4 | 13.54 | 20 | 0.7
595691 | 5633723 | 22.5 | 19 - high_buildings | 39.7 | -1.6 | -79.66 | Site2_3 | 595836.74 | 5633899.27 | 30 | 240 | 4 | 65 | 6.2 | 3700 | 228.8395 | 0.05 | 0.05 | 50 | 20 | 32.4 | 13.54 | 20 | 0.7
595928 | 5634114 | 4.5 | 9 - commercial_industrial | 39.4 | -4.1 | -78.3 | Site1_3 | 596046.75 | 5634258.97 | 20 | 240 | 5 | 65 | 6.2 | 3700 | 188.0375 | 0.07 | 0.07 | 50 | 20 | 32.4 | 13.54 | 20 | 0.7
596007 | 5633740 | 7.5 | 19 - high_buildings | 313.1 | -1.4 | -83.75 | Site2_2 | 595836.74 | 5633899.27 | 30 | 120 | 6 | 65 | 6.2 | 3700 | 234.2256 | 0.1 | 0.1 | 50 | 20 | 32.4 | 13.54 | 20 | 0.7
596084 | 5634236 | 1.5 | 11 - open_in_urban | 301.9 | -13.6 | -58.47 | Site1_2 | 596046.75 | 5634258.97 | 20 | 120 | 0 | 65 | 6.2 | 3700 | 47.5125 | 0 | 0 | 50 | 20 | 32.4 | 13.54 | 20 | 0.7
596035 | 5633361 | 13.5 | 12 - parks_in_urban | 7.1 | -8.8 | -67.16 | Site4_3 | 596048.98 | 5633472.55 | 34 | 240 | 0 | 65 | 6.2 | 3700 | 114.2764 | 0 | 0 | 50 | 20 | 32.4 | 13.54 | 20 | 0.7
595682 | 5633841 | 16.5 | 19 - high_buildings | 69.5 | -7.1 | -75.42 | Site2_3 | 595836.74 | 5633899.27 | 30 | 240 | 4 | 65 | 6.2 | 3700 | 165.8979 | 0.05 | 0.05 | 50 | 20 | 32.4 | 13.54 | 20 | 0.7
595332 | 5634193 | 4.5 | 19 - high_buildings | 48.7 | -4.7 | -80.95 | Site0_3 | 595519.49 | 5634357.27 | 25 | 240 | 2 | 65 | 6.2 | 3700 | 250.1147 | 0.01 | 0.01 | 50 | 20 | 32.4 | 13.54 | 20 | 0.7
596007 | 5634356 | 28.5 | 19 - high_buildings | 157.6 | 3.5 | -78.4 | Site1_1 | 596046.75 | 5634258.97 | 20 | 0 | 1 | 65 | 6.2 | 3700 | 105.2004 | 0 | 0 | 50 | 20 | 32.4 | 13.54 | 20 | 0.7
596198 | 5633458 | 10.5 | 7 - dense_urban | 275.7 | -7.8 | -86.11 | Site4_2 | 596048.98 | 5633472.55 | 34 | 120 | 5 | 65 | 6.2 | 3700 | 151.5616 | 0.07 | 0.07 | 50 | 20 | 32.4 | 13.54 | 20 | 0.7
595743 | 5634194 | 1.5 | 15 - dense_residential | 306 | -3.6 | -92.44 | Site0_2 | 595519.49 | 5634357.27 | 25 | 120 | 0 | 65 | 6.2 | 3700 | 277.7878 | 0 | 0 | 50 | 20 | 32.4 | 13.54 | 20 | 0.7
596179 | 5633894 | 4.5 | 7 - dense_urban | 141.3 | -17.1 | -80.35 | Site3_1 | 596254.52 | 5633798.74 | 37 | 0 | 2 | 65 | 6.2 | 3700 | 125.8332 | 0.01 | 0.01 | 50 | 20 | 32.4 | 13.54 | 20 | 0.7
595955 | 5634095 | 13.5 | 19 - high_buildings | 211 | -2.9 | -79.82 | Site2_1 | 595836.74 | 5633899.27 | 30 | 0 | 0 | 65 | 6.2 | 3700 | 229.2769 | 0 | 0 | 50 | 20 | 32.4 | 13.54 | 20 | 0.7
596202 | 5633942 | 1.5 | 11 - open_in_urban | 159.7 | -15.6 | -84.75 | Site3_1 | 596254.52 | 5633798.74 | 37 | 0 | 2 | 65 | 6.2 | 3700 | 156.659 | 0.01 | 0.01 | 50 | 20 | 32.4 | 13.54 | 20 | 0.7
595753 | 5633931 | 10.5 | 19 - high_buildings | 110.9 | -18.2 | -75.35 | Site2_3 | 595836.74 | 5633899.27 | 30 | 240 | 4 | 65 | 6.2 | 3700 | 91.6484 | 0.05 | 0.05 | 50 | 20 | 32.4 | 13.54 | 20 | 0.7
595570 | 5634591 | 16.5 | 8 - block_of_buildings | 192.3 | -1.6 | -81.38 | Site0_1 | 595519.49 | 5634357.27 | 25 | 0 | 4 | 65 | 6.2 | 3700 | 239.2765 | 0.05 | 0.05 | 50 | 20 | 32.4 | 13.54 | 20 | 0.7
596108 | 5633647 | 16.5 | 7 - dense_urban | 44 | -5.5 | -81.9 | Site3_3 | 596254.52 | 5633798.74 | 37 | 240 | 3 | 65 | 6.2 | 3700 | 211.9278 | 0.03 | 0.03 | 50 | 20 | 32.4 | 13.54 | 20 | 0.7
595655 | 5634520 | 13.5 | 8 - block_of_buildings | 219.8 | -2 | -78.78 | Site0_1 | 595519.49 | 5634357.27 | 25 | 0 | 4 | 65 | 6.2 | 3700 | 212.0761 | 0.05 | 0.05 | 50 | 20 | 32.4 | 13.54 | 20 | 0.7
595586 | 5634320 | 19.5 | 7 - dense_urban | 298.9 | -4.1 | -60.87 | Site0_2 | 595519.49 | 5634357.27 | 25 | 120 | 0 | 65 | 6.2 | 3700 | 76.4388 | 0 | 0 | 50 | 20 | 32.4 | 13.54 | 20 | 0.7
595928 | 5633817 | 25.5 | 19 - high_buildings | 312 | 3 | -66.01 | Site2_2 | 595836.74 | 5633899.27 | 30 | 120 | 6 | 65 | 6.2 | 3700 | 122.9512 | 0.1 | 0.1 | 50 | 20 | 32.4 | 13.54 | 20 | 0.7
596286 | 5633704 | 1.5 | 19 - high_buildings | 341.9 | -18.5 | -85.55 | Site3_2 | 596254.52 | 5633798.74 | 37 | 120 | 0 | 65 | 6.2 | 3700 | 105.9571 | 0 | 0 | 50 | 20 | 32.4 | 13.54 | 20 | 0.7
596345 | 5633692 | 22.5 | 19 - high_buildings | 319.9 | -5.9 | -72.57 | Site3_2 | 596254.52 | 5633798.74 | 37 | 120 | 0 | 65 | 6.2 | 3700 | 140.678 | 0 | 0 | 50 | 20 | 32.4 | 13.54 | 20 | 0.7
595957 | 5634247 | 1.5 | 1 - open | 82.4 | -10.3 | -63.08 | Site1_3 | 596046.75 | 5634258.97 | 20 | 240 | 5 | 65 | 6.2 | 3700 | 92.4153 | 0.07 | 0.07 | 50 | 20 | 32.4 | 13.54 | 20 | 0.7
595646 | 5634555 | 7.5 | 8 - block_of_buildings | 212.7 | -3.3 | -87.96 | Site0_1 | 595519.49 | 5634357.27 | 25 | 0 | 4 | 65 | 6.2 | 3700 | 235.3894 | 0.05 | 0.05 | 50 | 20 | 32.4 | 13.54 | 20 | 0.7
595956 | 5634037 | 1.5 | 1 - open | 220.8 | -6.7 | -71.95 | Site2_1 | 595836.74 | 5633899.27 | 30 | 0 | 0 | 65 | 6.2 | 3700 | 184.4038 | 0 | 0 | 50 | 20 | 32.4 | 13.54 | 20 | 0.7
595894 | 5633358 | 16.5 | 12 - parks_in_urban | 53.4 | -5.8 | -64.38 | Site4_3 | 596048.98 | 5633472.55 | 34 | 240 | 0 | 65 | 6.2 | 3700 | 193.5116 | 0 | 0 | 50 | 20 | 32.4 | 13.54 | 20 | 0.7
595771 | 5633929 | 1.5 | 19 - high_buildings | 114.4 | -28 | -78.16 | Site2_3 | 595836.74 | 5633899.27 | 30 | 240 | 4 | 65 | 6.2 | 3700 | 77.5749 | 0.05 | 0.05 | 50 | 20 | 32.4 | 13.54 | 20 | 0.7
595406 | 5634472 | 16.5 | 7 - dense_urban | 135.5 | -3 | -77.25 | Site0_1 | 595519.49 | 5634357.27 | 25 | 0 | 4 | 65 | 6.2 | 3700 | 161.602 | 0.05 | 0.05 | 50 | 20 | 32.4 | 13.54 | 20 | 0.7
595767 | 5633692 | 25.5 | 19 - high_buildings | 18.7 | 0.7 | -86.26 | Site2_3 | 595836.74 | 5633899.27 | 30 | 240 | 4 | 65 | 6.2 | 3700 | 218.7345 | 0.05 | 0.05 | 50 | 20 | 32.4 | 13.54 | 20 | 0.7
595499 | 5634367 | 16.5 | 9 - commercial_industrial | 116.6 | -20.8 | -53.42 | Site0_3 | 595519.49 | 5634357.27 | 25 | 240 | 2 | 65 | 6.2 | 3700 | 24.2232 | 0.01 | 0.01 | 50 | 20 | 32.4 | 13.54 | 20 | 0.7
595732 | 5634148 | 4.5 | 7 - dense_urban | 314.5 | -3.2 | -86.35 | Site0_2 | 595519.49 | 5634357.27 | 25 | 120 | 0 | 65 | 6.2 | 3700 | 298.956 | 0 | 0 | 50 | 20 | 32.4 | 13.54 | 20 | 0.7
595913 | 5633906 | 4.5 | 19 - high_buildings | 264.7 | -13.6 | -69.34 | Site2_2 | 595836.74 | 5633899.27 | 30 | 120 | 6 | 65 | 6.2 | 3700 | 80.6916 | 0.1 | 0.1 | 50 | 20 | 32.4 | 13.54 | 20 | 0.7
595278 | 5634182 | 19.5 | 19 - high_buildings | 54 | -0.9 | -90.94 | Site0_3 | 595519.49 | 5634357.27 | 25 | 240 | 2 | 65 | 6.2 | 3700 | 298.4414 | 0.01 | 0.01 | 50 | 20 | 32.4 | 13.54 | 20 | 0.7
596137 | 5633298 | 1.5 | 11 - open_in_urban | 333.3 | -8.6 | -82.68 | Site4_2 | 596048.98 | 5633472.55 | 34 | 120 | 5 | 65 | 6.2 | 3700 | 198.1703 | 0.07 | 0.07 | 50 | 20 | 32.4 | 13.54 | 20 | 0.7
595873 | 5633441 | 10.5 | 12 - parks_in_urban | 79.7 | -8.4 | -83.56 | Site4_3 | 596048.98 | 5633472.55 | 34 | 240 | 0 | 65 | 6.2 | 3700 | 180.3236 | 0 | 0 | 50 | 20 | 32.4 | 13.54 | 20 | 0.7
595624 | 5634486 | 1.5 | 9 - commercial_industrial | 219.1 | -7.4 | -82.12 | Site0_1 | 595519.49 | 5634357.27 | 25 | 0 | 4 | 65 | 6.2 | 3700 | 167.4694 | 0.05 | 0.05 | 50 | 20 | 32.4 | 13.54 | 20 | 0.7
595822 | 5634171 | 7.5 | 7 - dense_urban | 68.6 | -4.9 | -78.58 | Site1_3 | 596046.75 | 5634258.97 | 20 | 240 | 5 | 65 | 6.2 | 3700 | 241.6765 | 0.07 | 0.07 | 50 | 20 | 32.4 | 13.54 | 20 | 0.7
595651 | 5634391 | 4.5 | 19 - high_buildings | 255.6 | -8.6 | -67.69 | Site0_2 | 595519.49 | 5634357.27 | 25 | 120 | 0 | 65 | 6.2 | 3700 | 137.3057 | 0 | 0 | 50 | 20 | 32.4 | 13.54 | 20 | 0.7
595514 | 5634264 | 4.5 | 6 - urban | 3.1 | -12.4 | -81.67 | Site0_3 | 595519.49 | 5634357.27 | 25 | 240 | 2 | 65 | 6.2 | 3700 | 95.654 | 0.01 | 0.01 | 50 | 20 | 32.4 | 13.54 | 20 | 0.7
595737 | 5634122 | 13.5 | 7 - dense_urban | 317.1 | -1.2 | -76.67 | Site0_2 | 595519.49 | 5634357.27 | 25 | 120 | 0 | 65 | 6.2 | 3700 | 320.6163 | 0 | 0 | 50 | 20 | 32.4 | 13.54 | 20 | 0.7
595655 | 5634554 | 19.5 | 8 - block_of_buildings | 164.5 | -2.6 | -81.78 | Site2_1 | 595836.74 | 5633899.27 | 30 | 0 | 0 | 65 | 6.2 | 3700 | 679.5668 | 0 | 0 | 50 | 20 | 32.4 | 13.54 | 20 | 0.7
595968 | 5634127 | 10.5 | 19 - high_buildings | 30.9 | -2 | -70.78 | Site1_3 | 596046.75 | 5634258.97 | 20 | 240 | 5 | 65 | 6.2 | 3700 | 153.9737 | 0.07 | 0.07 | 50 | 20 | 32.4 | 13.54 | 20 | 0.7
596106 | 5634119 | 4.5 | 7 - dense_urban | 337.1 | -1.7 | -87.45 | Site1_2 | 596046.75 | 5634258.97 | 20 | 120 | 0 | 65 | 6.2 | 3700 | 152.7822 | 0 | 0 | 50 | 20 | 32.4 | 13.54 | 20 | 0.7
595985 | 5634359 | 58.5 | 19 - high_buildings | 148.2 | 15 | -73 | Site1_1 | 596046.75 | 5634258.97 | 20 | 0 | 1 | 65 | 6.2 | 3700 | 123.6985 | 0 | 0 | 50 | 20 | 32.4 | 13.54 | 20 | 0.7
595752 | 5633802 | 13.5 | 19 - high_buildings | 41.2 | -6.4 | -78.3 | Site2_3 | 595836.74 | 5633899.27 | 30 | 240 | 4 | 65 | 6.2 | 3700 | 130.056 | 0.05 | 0.05 | 50 | 20 | 32.4 | 13.54 | 20 | 0.7
595446 | 5634375 | 1.5 | 1 - open | 103.9 | -18 | -79.98 | Site0_3 | 595519.49 | 5634357.27 | 25 | 240 | 2 | 65 | 6.2 | 3700 | 79.1668 | 0.01 | 0.01 | 50 | 20 | 32.4 | 13.54 | 20 | 0.7
595667 | 5633674 | 10.5 | 19 - high_buildings | 37.1 | -4 | -84.91 | Site2_3 | 595836.74 | 5633899.27 | 30 | 240 | 4 | 65 | 6.2 | 3700 | 282.734 | 0.05 | 0.05 | 50 | 20 | 32.4 | 13.54 | 20 | 0.7
595806 | 5634151 | 19.5 | 7 - dense_urban | 305.7 | 1.1 | -94.03 | Site0_2 | 595519.49 | 5634357.27 | 25 | 120 | 0 | 65 | 6.2 | 3700 | 353.0801 | 0 | 0 | 50 | 20 | 32.4 | 13.54 | 20 | 0.7
596037 | 5634164 | 16.5 | 7 - dense_urban | 6 | 1.5 | -85.59 | Site1_3 | 596046.75 | 5634258.97 | 20 | 240 | 5 | 65 | 6.2 | 3700 | 95.5333 | 0.07 | 0.07 | 50 | 20 | 32.4 | 13.54 | 20 | 0.7
596320 | 5633667 | 16.5 | 7 - dense_urban | 333.8 | -7.5 | -59.55 | Site3_2 | 596254.52 | 5633798.74 | 37 | 120 | 0 | 65 | 6.2 | 3700 | 148.5372 | 0 | 0 | 50 | 20 | 32.4 | 13.54 | 20 | 0.7
596373 | 5633692 | 4.5 | 12 - parks_in_urban | 312.2 | -11.9 | -78.94 | Site3_2 | 596254.52 | 5633798.74 | 37 | 120 | 0 | 65 | 6.2 | 3700 | 162.7488 | 0 | 0 | 50 | 20 | 32.4 | 13.54 | 20 | 0.7
596046 | 5633424 | 4.5 | 20 - low_vegetation | 3.5 | -31 | -75.73 | Site4_2 | 596048.98 | 5633472.55 | 34 | 120 | 5 | 65 | 6.2 | 3700 | 56.8879 | 0.07 | 0.07 | 50 | 20 | 32.4 | 13.54 | 20 | 0.7
596172 | 5633861 | 1.5 | 7 - dense_urban | 276.5 | -2 | -92.52 | Site2_2 | 595836.74 | 5633899.27 | 30 | 120 | 6 | 65 | 6.2 | 3700 | 338.6386 | 0.1 | 0.1 | 50 | 20 | 32.4 | 13.54 | 20 | 0.7
596322 | 5633620 | 1.5 | 19 - high_buildings | 339.5 | -10.2 | -85.56 | Site3_2 | 596254.52 | 5633798.74 | 37 | 120 | 0 | 65 | 6.2 | 3700 | 194.3239 | 0 | 0 | 50 | 20 | 32.4 | 13.54 | 20 | 0.7
596126 | 5634333 | 13.5 | 7 - dense_urban | 226.9 | 0.3 | -79.33 | Site1_1 | 596046.75 | 5634258.97 | 20 | 0 | 1 | 65 | 6.2 | 3700 | 108.6428 | 0 | 0 | 50 | 20 | 32.4 | 13.54 | 20 | 0.7
596131 | 5633403 | 16.5 | 12 - parks_in_urban | 310.5 | -7.1 | -67.4 | Site4_2 | 596048.98 | 5633472.55 | 34 | 120 | 5 | 65 | 6.2 | 3700 | 108.9529 | 0.07 | 0.07 | 50 | 20 | 32.4 | 13.54 | 20 | 0.7
595660 | 5633748 | 25.5 | 19 - high_buildings | 49.5 | -1.6 | -81.66 | Site2_3 | 595836.74 | 5633899.27 | 30 | 240 | 4 | 65 | 6.2 | 3700 | 232.6798 | 0.05 | 0.05 | 50 | 20 | 32.4 | 13.54 | 20 | 0.7
596326 | 5633660 | 10.5 | 19 - high_buildings | 332.9 | -9.3 | -82.72 | Site3_2 | 596254.52 | 5633798.74 | 37 | 120 | 0 | 65 | 6.2 | 3700 | 158.3049 | 0 | 0 | 50 | 20 | 32.4 | 13.54 | 20 | 0.7
596193 | 5634257 | 10.5 | 7 - dense_urban | 270.8 | 1.4 | -84.36 | Site1_2 | 596046.75 | 5634258.97 | 20 | 120 | 0 | 65 | 6.2 | 3700 | 146.5715 | 0 | 0 | 50 | 20 | 32.4 | 13.54 | 20 | 0.7
596162 | 5634243 | 10.5 | 7 - dense_urban | 277.9 | 1.2 | -77.41 | Site1_2 | 596046.75 | 5634258.97 | 20 | 120 | 0 | 65 | 6.2 | 3700 | 116.7384 | 0 | 0 | 50 | 20 | 32.4 | 13.54 | 20 | 0.7
595916 | 5633726 | 10.5 | 7 - dense_urban | 335.5 | -1.1 | -79.49 | Site2_2 | 595836.74 | 5633899.27 | 30 | 120 | 6 | 65 | 6.2 | 3700 | 191.533 | 0.1 | 0.1 | 50 | 20 | 32.4 | 13.54 | 20 | 0.7
595990 | 5633358 | 4.5 | 12 - parks_in_urban | 27.2 | -12.9 | -70.3 | Site4_3 | 596048.98 | 5633472.55 | 34 | 240 | 0 | 65 | 6.2 | 3700 | 132.1764 | 0 | 0 | 50 | 20 | 32.4 | 13.54 | 20 | 0.7
595852 | 5633278 | 7.5 | 12 - parks_in_urban | 45.3 | -6.3 | -72.53 | Site4_3 | 596048.98 | 5633472.55 | 34 | 240 | 0 | 65 | 6.2 | 3700 | 278.1242 | 0 | 0 | 50 | 20 | 32.4 | 13.54 | 20 | 0.7
596336 | 5633651 | 19.5 | 19 - high_buildings | 331.3 | -6.3 | -70.36 | Site3_2 | 596254.52 | 5633798.74 | 37 | 120 | 0 | 65 | 6.2 | 3700 | 169.6241 | 0 | 0 | 50 | 20 | 32.4 | 13.54 | 20 | 0.7
595362 | 5634371 | 22.5 | 19 - high_buildings | 95.1 | -0.5 | -66.84 | Site0_3 | 595519.49 | 5634357.27 | 25 | 240 | 2 | 65 | 6.2 | 3700 | 158.1071 | 0.01 | 0.01 | 50 | 20 | 32.4 | 13.54 | 20 | 0.7
596366 | 5633792 | 7.5 | 7 - dense_urban | 273.6 | -16.8 | -76.82 | Site3_2 | 596254.52 | 5633798.74 | 37 | 120 | 0 | 65 | 6.2 | 3700 | 115.5139 | 0 | 0 | 50 | 20 | 32.4 | 13.54 | 20 | 0.7
595834 | 5633854 | 7.5 | 7 - dense_urban | 3.8 | -21.2 | -76.46 | Site2_2 | 595836.74 | 5633899.27 | 30 | 120 | 6 | 65 | 6.2 | 3700 | 50.6274 | 0.1 | 0.1 | 50 | 20 | 32.4 | 13.54 | 20 | 0.7
595722 | 5633990 | 1.5 | 1 - open | 331.1 | -1 | -89.12 | Site0_2 | 595519.49 | 5634357.27 | 25 | 120 | 0 | 65 | 6.2 | 3700 | 420.0593 | 0 | 0 | 50 | 20 | 32.4 | 13.54 | 20 | 0.7
596246 | 5633705 | 1.5 | 19 - high_buildings | 5.5 | -19.5 | -90.28 | Site3_3 | 596254.52 | 5633798.74 | 37 | 240 | 3 | 65 | 6.2 | 3700 | 100.5983 | 0.03 | 0.03 | 50 | 20 | 32.4 | 13.54 | 20 | 0.7
595443 | 5634510 | 4.5 | 19 - high_buildings | 153.6 | -6.5 | -91.51 | Site0_1 | 595519.49 | 5634357.27 | 25 | 0 | 4 | 65 | 6.2 | 3700 | 172.039 | 0.05 | 0.05 | 50 | 20 | 32.4 | 13.54 | 20 | 0.7
595342 | 5634256 | 1.5 | 19 - high_buildings | 60.3 | -6.3 | -86.09 | Site0_3 | 595519.49 | 5634357.27 | 25 | 240 | 2 | 65 | 6.2 | 3700 | 205.6953 | 0.01 | 0.01 | 50 | 20 | 32.4 | 13.54 | 20 | 0.7
595352 | 5634371 | 16.5 | 19 - high_buildings | 94.8 | -2.6 | -77.08 | Site0_3 | 595519.49 | 5634357.27 | 25 | 240 | 2 | 65 | 6.2 | 3700 | 168.2666 | 0.01 | 0.01 | 50 | 20 | 32.4 | 13.54 | 20 | 0.7
595361 | 5634303 | 10.5 | 7 - dense_urban | 71.1 | -4.6 | -73.52 | Site0_3 | 595519.49 | 5634357.27 | 25 | 240 | 2 | 65 | 6.2 | 3700 | 168.1504 | 0.01 | 0.01 | 50 | 20 | 32.4 | 13.54 | 20 | 0.7
595692 | 5633724 | 7.5 | 19 - high_buildings | 39.6 | -5.4 | -83.97 | Site2_3 | 595836.74 | 5633899.27 | 30 | 240 | 4 | 65 | 6.2 | 3700 | 228.4195 | 0.05 | 0.05 | 50 | 20 | 32.4 | 13.54 | 20 | 0.7
595867 | 5633435 | 4.5 | 12 - parks_in_urban | 78.2 | -9.9 | -81.15 | Site4_3 | 596048.98 | 5633472.55 | 34 | 240 | 0 | 65 | 6.2 | 3700 | 188.1408 | 0 | 0 | 50 | 20 | 32.4 | 13.54 | 20 | 0.7
595362 | 5634236 | 10.5 | 19 - high_buildings | 52.4 | -3.9 | -75.78 | Site0_3 | 595519.49 | 5634357.27 | 25 | 240 | 2 | 65 | 6.2 | 3700 | 199.2982 | 0.01 | 0.01 | 50 | 20 | 32.4 | 13.54 | 20 | 0.7
595747 | 5633902 | 1.5 | 19 - high_buildings | 91.9 | -23.1 | -84.25 | Site2_3 | 595836.74 | 5633899.27 | 30 | 240 | 4 | 65 | 6.2 | 3700 | 94.1964 | 0.05 | 0.05 | 50 | 20 | 32.4 | 13.54 | 20 | 0.7
595357 | 5634181 | 1.5 | 11 - open_in_urban | 42.6 | -5.6 | -99.63 | Site0_3 | 595519.49 | 5634357.27 | 25 | 240 | 2 | 65 | 6.2 | 3700 | 240.8866 | 0.01 | 0.01 | 50 | 20 | 32.4 | 13.54 | 20 | 0.7
596037 | 5634203 | 1.5 | 19 - high_buildings | 10.1 | -14.3 | -60.56 | Site1_2 | 596046.75 | 5634258.97 | 20 | 120 | 0 | 65 | 6.2 | 3700 | 59.7491 | 0 | 0 | 50 | 20 | 32.4 | 13.54 | 20 | 0.7
596116 | 5633339 | 7.5 | 12 - parks_in_urban | 333.4 | -8.9 | -93.58 | Site4_2 | 596048.98 | 5633472.55 | 34 | 120 | 5 | 65 | 6.2 | 3700 | 151.7548 | 0.07 | 0.07 | 50 | 20 | 32.4 | 13.54 | 20 | 0.7
595829 | 5633898 | 19.5 | 19 - high_buildings | 82.9 | -55 | -58.9 | Site2_3 | 595836.74 | 5633899.27 | 30 | 240 | 4 | 65 | 6.2 | 3700 | 13.1061 | 0.05 | 0.05 | 50 | 20 | 32.4 | 13.54 | 20 | 0.7
596044 | 5634295 | 22.5 | 19 - high_buildings | 175.2 | 7.1 | -55.24 | Site1_1 | 596046.75 | 5634258.97 | 20 | 0 | 1 | 65 | 6.2 | 3700 | 36.2212 | 0 | 0 | 50 | 20 | 32.4 | 13.54 | 20 | 0.7
595854 | 5633539 | 13.5 | 7 - dense_urban | 108.7 | -6.8 | -79.38 | Site4_1 | 596048.98 | 5633472.55 | 34 | 0 | 1 | 65 | 6.2 | 3700 | 207.0098 | 0 | 0 | 50 | 20 | 32.4 | 13.54 | 20 | 0.7
596016 | 5634338 | 22.5 | 19 - high_buildings | 158.6 | 2.4 | -67.52 | Site1_1 | 596046.75 | 5634258.97 | 20 | 0 | 1 | 65 | 6.2 | 3700 | 84.8384 | 0 | 0 | 50 | 20 | 32.4 | 13.54 | 20 | 0.7
596024 | 5634366 | 121.5 | 19 - high_buildings | 178.4 | 4.3 | -70.36 | Site4_1 | 596048.98 | 5633472.55 | 34 | 0 | 1 | 65 | 6.2 | 3700 | 898.0719 | 0 | 0 | 50 | 20 | 32.4 | 13.54 | 20 | 0.7
596079 | 5634394 | 1.5 | 11 - open_in_urban | 193.3 | -6.4 | -89.76 | Site1_1 | 596046.75 | 5634258.97 | 20 | 0 | 1 | 65 | 6.2 | 3700 | 140.055 | 0 | 0 | 50 | 20 | 32.4 | 13.54 | 20 | 0.7
595899 | 5633698 | 10.5 | 19 - high_buildings | 146.3 | -6 | -78.85 | Site4_1 | 596048.98 | 5633472.55 | 34 | 0 | 1 | 65 | 6.2 | 3700 | 271.7976 | 0 | 0 | 50 | 20 | 32.4 | 13.54 | 20 | 0.7
596373 | 5633746 | 1.5 | 1 - open | 294.2 | -16.2 | -74.27 | Site3_2 | 596254.52 | 5633798.74 | 37 | 120 | 0 | 65 | 6.2 | 3700 | 134.4592 | 0 | 0 | 50 | 20 | 32.4 | 13.54 | 20 | 0.7
596323 | 5633736 | 13.5 | 7 - dense_urban | 312.8 | -14.2 | -73.42 | Site3_2 | 596254.52 | 5633798.74 | 37 | 120 | 0 | 65 | 6.2 | 3700 | 95.8022 | 0 | 0 | 50 | 20 | 32.4 | 13.54 | 20 | 0.7
595509 | 5634306 | 10.5 | 9 - commercial_industrial | 11.1 | -15.6 | -60.11 | Site0_3 | 595519.49 | 5634357.27 | 25 | 240 | 2 | 65 | 6.2 | 3700 | 54.3038 | 0.01 | 0.01 | 50 | 20 | 32.4 | 13.54 | 20 | 0.7
595652 | 5634588 | 1.5 | 1 - open | 209.9 | -4.4 | -83.12 | Site0_1 | 595519.49 | 5634357.27 | 25 | 0 | 4 | 65 | 6.2 | 3700 | 267.1095 | 0.05 | 0.05 | 50 | 20 | 32.4 | 13.54 | 20 | 0.7
596276 | 5633959 | 19.5 | 7 - dense_urban | 187.5 | -8.3 | -72 | Site3_1 | 596254.52 | 5633798.74 | 37 | 0 | 2 | 65 | 6.2 | 3700 | 162.6374 | 0.01 | 0.01 | 50 | 20 | 32.4 | 13.54 | 20 | 0.7
595339 | 5634241 | 19.5 | 19 - high_buildings | 57.2 | -1.2 | -78.61 | Site0_3 | 595519.49 | 5634357.27 | 25 | 240 | 2 | 65 | 6.2 | 3700 | 214.7687 | 0.01 | 0.01 | 50 | 20 | 32.4 | 13.54 | 20 | 0.7
595530 | 5634422 | 13.5 | 9 - commercial_industrial | 189.6 | -9.9 | -63.75 | Site0_1 | 595519.49 | 5634357.27 | 25 | 0 | 4 | 65 | 6.2 | 3700 | 66.5784 | 0.05 | 0.05 | 50 | 20 | 32.4 | 13.54 | 20 | 0.7
595963 | 5633520 | 10.5 | 12 - parks_in_urban | 118.7 | -13.5 | -58.77 | Site4_3 | 596048.98 | 5633472.55 | 34 | 240 | 0 | 65 | 6.2 | 3700 | 100.9768 | 0 | 0 | 50 | 20 | 32.4 | 13.54 | 20 | 0.7
596249 | 5634008 | 1.5 | 1 - open | 178.4 | -11.5 | -82.41 | Site3_1 | 596254.52 | 5633798.74 | 37 | 0 | 2 | 65 | 6.2 | 3700 | 212.3216 | 0.01 | 0.01 | 50 | 20 | 32.4 | 13.54 | 20 | 0.7
596161 | 5633648 | 7.5 | 7 - dense_urban | 31.9 | -9.1 | -82.73 | Site3_3 | 596254.52 | 5633798.74 | 37 | 240 | 3 | 65 | 6.2 | 3700 | 179.8299 | 0.03 | 0.03 | 50 | 20 | 32.4 | 13.54 | 20 | 0.7
595977 | 5633965 | 28.5 | 19 - high_buildings | 244.8 | 2.8 | -87.01 | Site2_2 | 595836.74 | 5633899.27 | 30 | 120 | 6 | 65 | 6.2 | 3700 | 154.905 | 0.1 | 0.1 | 50 | 20 | 32.4 | 13.54 | 20 | 0.7
595857 | 5634256 | 22.5 | 8 - block_of_buildings | 89.1 | -1.4 | -89.58 | Site1_3 | 596046.75 | 5634258.97 | 20 | 240 | 5 | 65 | 6.2 | 3700 | 189.7897 | 0.07 | 0.07 | 50 | 20 | 32.4 | 13.54 | 20 | 0.7
595405 | 5634321 | 10.5 | 7 - dense_urban | 72.5 | -6.9 | -72.17 | Site0_3 | 595519.49 | 5634357.27 | 25 | 240 | 2 | 65 | 6.2 | 3700 | 120.9699 | 0.01 | 0.01 | 50 | 20 | 32.4 | 13.54 | 20 | 0.7
596022 | 5634360 | 31.5 | 19 - high_buildings | 166.1 | 7.4 | -71.95 | Site1_1 | 596046.75 | 5634258.97 | 20 | 0 | 1 | 65 | 6.2 | 3700 | 104.6512 | 0 | 0 | 50 | 20 | 32.4 | 13.54 | 20 | 0.7
596285 | 5633749 | 13.5 | 7 - dense_urban | 329 | -20.2 | -80.73 | Site3_2 | 596254.52 | 5633798.74 | 37 | 120 | 0 | 65 | 6.2 | 3700 | 62.8916 | 0 | 0 | 50 | 20 | 32.4 | 13.54 | 20 | 0.7
595802 | 5634162 | 7.5 | 7 - dense_urban | 304.6 | -1.1 | -77.11 | Site0_2 | 595519.49 | 5634357.27 | 25 | 120 | 0 | 65 | 6.2 | 3700 | 343.8728 | 0 | 0 | 50 | 20 | 32.4 | 13.54 | 20 | 0.7
595539 | 5634394 | 22.5 | 9 - commercial_industrial | 208.4 | -3.4 | -69.07 | Site0_1 | 595519.49 | 5634357.27 | 25 | 0 | 4 | 65 | 6.2 | 3700 | 41.6651 | 0.05 | 0.05 | 50 | 20 | 32.4 | 13.54 | 20 | 0.7
595599 | 5633916 | 13.5 | 19 - high_buildings | 94.1 | -6.8 | -84.58 | Site2_3 | 595836.74 | 5633899.27 | 30 | 240 | 4 | 65 | 6.2 | 3700 | 238.8984 | 0.05 | 0.05 | 50 | 20 | 32.4 | 13.54 | 20 | 0.7
596204 | 5634247 | 16.5 | 7 - dense_urban | 274.4 | 3.5 | -86.55 | Site1_2 | 596046.75 | 5634258.97 | 20 | 120 | 0 | 65 | 6.2 | 3700 | 157.7438 | 0 | 0 | 50 | 20 | 32.4 | 13.54 | 20 | 0.7
595899 | 5634106 | 7.5 | 9 - commercial_industrial | 196.7 | -5.7 | -71.66 | Site2_1 | 595836.74 | 5633899.27 | 30 | 0 | 0 | 65 | 6.2 | 3700 | 217.0711 | 0 | 0 | 50 | 20 | 32.4 | 13.54 | 20 | 0.7
595868 | 5633520 | 1.5 | 11 - open_in_urban | 104.6 | -11 | -73.5 | Site4_3 | 596048.98 | 5633472.55 | 34 | 240 | 0 | 65 | 6.2 | 3700 | 189.8987 | 0 | 0 | 50 | 20 | 32.4 | 13.54 | 20 | 0.7
596031 | 5633719 | 16.5 | 19 - high_buildings | 70.3 | -5.4 | -79.82 | Site3_3 | 596254.52 | 5633798.74 | 37 | 240 | 3 | 65 | 6.2 | 3700 | 238.2014 | 0.03 | 0.03 | 50 | 20 | 32.4 | 13.54 | 20 | 0.7
595853 | 5633719 | 28.5 | 19 - high_buildings | 78.7 | -2.4 | -82.54 | Site3_3 | 596254.52 | 5633798.74 | 37 | 240 | 3 | 65 | 6.2 | 3700 | 409.4497 | 0.03 | 0.03 | 50 | 20 | 32.4 | 13.54 | 20 | 0.7
596368 | 5633909 | 1.5 | 11 - open_in_urban | 225.8 | -14.4 | -84.5 | Site3_1 | 596254.52 | 5633798.74 | 37 | 0 | 2 | 65 | 6.2 | 3700 | 162.158 | 0.01 | 0.01 | 50 | 20 | 32.4 | 13.54 | 20 | 0.7
596064 | 5634337 | 16.5 | 19 - high_buildings | 192.3 | -4.7 | -69.53 | Site1_1 | 596046.75 | 5634258.97 | 20 | 0 | 1 | 65 | 6.2 | 3700 | 79.9906 | 0 | 0 | 50 | 20 | 32.4 | 13.54 | 20 | 0.7
596059 | 5633791 | 25.5 | 19 - high_buildings | 87.7 | -4.5 | -71.77 | Site3_3 | 596254.52 | 5633798.74 | 37 | 240 | 3 | 65 | 6.2 | 3700 | 196.0108 | 0.03 | 0.03 | 50 | 20 | 32.4 | 13.54 | 20 | 0.7
596010 | 5634368 | 61.5 | 19 - high_buildings | 161.3 | 19.4 | -72.72 | Site1_1 | 596046.75 | 5634258.97 | 20 | 0 | 1 | 65 | 6.2 | 3700 | 122.3125 | 0 | 0 | 50 | 20 | 32.4 | 13.54 | 20 | 0.7
595682 | 5633697 | 28.5 | 19 - high_buildings | 37.5 | -0.1 | -81.85 | Site2_3 | 595836.74 | 5633899.27 | 30 | 240 | 4 | 65 | 6.2 | 3700 | 254.676 | 0.05 | 0.05 | 50 | 20 | 32.4 | 13.54 | 20 | 0.7
595945 | 5634375 | 1.5 | 11 - open_in_urban | 138.7 | -9.4 | -91.51 | Site1_1 | 596046.75 | 5634258.97 | 20 | 0 | 1 | 65 | 6.2 | 3700 | 155.4293 | 0 | 0 | 50 | 20 | 32.4 | 13.54 | 20 | 0.7
595524 | 5634289 | 1.5 | 9 - commercial_industrial | 355.8 | -19 | -88.87 | Site0_3 | 595519.49 | 5634357.27 | 25 | 240 | 2 | 65 | 6.2 | 3700 | 72.3421 | 0.01 | 0.01 | 50 | 20 | 32.4 | 13.54 | 20 | 0.7
595871 | 5633373 | 13.5 | 12 - parks_in_urban | 60.7 | -6.6 | -64.52 | Site4_3 | 596048.98 | 5633472.55 | 34 | 240 | 0 | 65 | 6.2 | 3700 | 204.9569 | 0 | 0 | 50 | 20 | 32.4 | 13.54 | 20 | 0.7
595999 | 5633346 | 10.5 | 12 - parks_in_urban | 21.5 | -9 | -77.45 | Site4_3 | 596048.98 | 5633472.55 | 34 | 240 | 0 | 65 | 6.2 | 3700 | 138.0766 | 0 | 0 | 50 | 20 | 32.4 | 13.54 | 20 | 0.7
595915 | 5633288 | 1.5 | 12 - parks_in_urban | 35.9 | -9.1 | -78.23 | Site4_3 | 596048.98 | 5633472.55 | 34 | 240 | 0 | 65 | 6.2 | 3700 | 230.3597 | 0 | 0 | 50 | 20 | 32.4 | 13.54 | 20 | 0.7
595722 | 5634303 | 4.5 | 7 - dense_urban | 284.9 | -4.5 | -81.09 | Site0_2 | 595519.49 | 5634357.27 | 25 | 120 | 0 | 65 | 6.2 | 3700 | 210.6556 | 0 | 0 | 50 | 20 | 32.4 | 13.54 | 20 | 0.7
596252 | 5633246 | 1.5 | 1 - open | 318.2 | -5.2 | -80.56 | Site4_2 | 596048.98 | 5633472.55 | 34 | 120 | 5 | 65 | 6.2 | 3700 | 305.9383 | 0.07 | 0.07 | 50 | 20 | 32.4 | 13.54 | 20 | 0.7
596263 | 5633753 | 13.5 | 19 - high_buildings | 350.1 | -25.7 | -67.72 | Site3_2 | 596254.52 | 5633798.74 | 37 | 120 | 0 | 65 | 6.2 | 3700 | 52.1182 | 0 | 0 | 50 | 20 | 32.4 | 13.54 | 20 | 0.7
595674 | 5633696 | 13.5 | 19 - high_buildings | 38.8 | -3.4 | -90.8 | Site2_3 | 595836.74 | 5633899.27 | 30 | 240 | 4 | 65 | 6.2 | 3700 | 260.9123 | 0.05 | 0.05 | 50 | 20 | 32.4 | 13.54 | 20 | 0.7
595760 | 5634152 | 10.5 | 7 - dense_urban | 69.6 | -4.6 | -77.19 | Site1_3 | 596046.75 | 5634258.97 | 20 | 240 | 5 | 65 | 6.2 | 3700 | 306.1999 | 0.07 | 0.07 | 50 | 20 | 32.4 | 13.54 | 20 | 0.7
595514 | 5634215 | 13.5 | 7 - dense_urban | 2 | -4.2 | -73.13 | Site0_3 | 595519.49 | 5634357.27 | 25 | 240 | 2 | 65 | 6.2 | 3700 | 142.8396 | 0.01 | 0.01 | 50 | 20 | 32.4 | 13.54 | 20 | 0.7
596093 | 5633271 | 13.5 | 12 - parks_in_urban | 347.7 | -4.8 | -92.03 | Site4_2 | 596048.98 | 5633472.55 | 34 | 120 | 5 | 65 | 6.2 | 3700 | 207.3172 | 0.07 | 0.07 | 50 | 20 | 32.4 | 13.54 | 20 | 0.7
595320 | 5634248 | 16.5 | 19 - high_buildings | 61.3 | -1.9 | -93.62 | Site0_3 | 595519.49 | 5634357.27 | 25 | 240 | 2 | 65 | 6.2 | 3700 | 227.6147 | 0.01 | 0.01 | 50 | 20 | 32.4 | 13.54 | 20 | 0.7
596345 | 5633811 | 1.5 | 7 - dense_urban | 262.4 | -23 | -99.52 | Site3_2 | 596254.52 | 5633798.74 | 37 | 120 | 0 | 65 | 6.2 | 3700 | 97.9652 | 0 | 0 | 50 | 20 | 32.4 | 13.54 | 20 | 0.7
595481 | 5634157 | 16.5 | 6 - urban | 10.8 | -2.1 | -87.66 | Site0_3 | 595519.49 | 5634357.27 | 25 | 240 | 2 | 65 | 6.2 | 3700 | 204.1122 | 0.01 | 0.01 | 50 | 20 | 32.4 | 13.54 | 20 | 0.7
596340 | 5633719 | 22.5 | 19 - high_buildings | 313.3 | -8 | -75.34 | Site3_2 | 596254.52 | 5633798.74 | 37 | 120 | 0 | 65 | 6.2 | 3700 | 117.7945 | 0 | 0 | 50 | 20 | 32.4 | 13.54 | 20 | 0.7
596234 | 5633361 | 7.5 | 7 - dense_urban | 301.2 | -6.5 | -84.72 | Site4_2 | 596048.98 | 5633472.55 | 34 | 120 | 5 | 65 | 6.2 | 3700 | 217.665 | 0.07 | 0.07 | 50 | 20 | 32.4 | 13.54 | 20 | 0.7
595892 | 5634104 | 1.5 | 9 - commercial_industrial | 45 | -4.3 | -70.4 | Site1_3 | 596046.75 | 5634258.97 | 20 | 240 | 5 | 65 | 6.2 | 3700 | 219.7852 | 0.07 | 0.07 | 50 | 20 | 32.4 | 13.54 | 20 | 0.7
595639 | 5634441 | 16.5 | 9 - commercial_industrial | 235 | -2.9 | -69.87 | Site0_1 | 595519.49 | 5634357.27 | 25 | 0 | 4 | 65 | 6.2 | 3700 | 146.1698 | 0.05 | 0.05 | 50 | 20 | 32.4 | 13.54 | 20 | 0.7
595930 | 5634012 | 7.5 | 8 - block_of_buildings | 310 | 1.2 | -77.9 | Site0_2 | 595519.49 | 5634357.27 | 25 | 120 | 0 | 65 | 6.2 | 3700 | 536.6899 | 0 | 0 | 50 | 20 | 32.4 | 13.54 | 20 | 0.7
595564 | 5634391 | 7.5 | 9 - commercial_industrial | 232.9 | -18.2 | -72.44 | Site0_1 | 595519.49 | 5634357.27 | 25 | 0 | 4 | 65 | 6.2 | 3700 | 58.5244 | 0.05 | 0.05 | 50 | 20 | 32.4 | 13.54 | 20 | 0.7
596081 | 5634150 | 1.5 | 7 - dense_urban | 342.7 | -4.8 | -79.06 | Site1_2 | 596046.75 | 5634258.97 | 20 | 120 | 0 | 65 | 6.2 | 3700 | 115.7142 | 0 | 0 | 50 | 20 | 32.4 | 13.54 | 20 | 0.7
596208 | 5633438 | 4.5 | 15 - dense_residential | 282.4 | -9.2 | -71.51 | Site4_2 | 596048.98 | 5633472.55 | 34 | 120 | 5 | 65 | 6.2 | 3700 | 165.3823 | 0.07 | 0.07 | 50 | 20 | 32.4 | 13.54 | 20 | 0.7
596016 | 5633325 | 4.5 | 12 - parks_in_urban | 12.6 | -10.6 | -76.24 | Site4_3 | 596048.98 | 5633472.55 | 34 | 240 | 0 | 65 | 6.2 | 3700 | 154.042 | 0 | 0 | 50 | 20 | 32.4 | 13.54 | 20 | 0.7
596056 | 5633323 | 1.5 | 12 - parks_in_urban | 357.3 | -11.8 | -82.08 | Site4_2 | 596048.98 | 5633472.55 | 34 | 120 | 5 | 65 | 6.2 | 3700 | 153.2016 | 0.07 | 0.07 | 50 | 20 | 32.4 | 13.54 | 20 | 0.7
595513 | 5634307 | 7.5 | 9 - commercial_industrial | 6.8 | -19.2 | -63.07 | Site0_3 | 595519.49 | 5634357.27 | 25 | 240 | 2 | 65 | 6.2 | 3700 | 53.6232 | 0.01 | 0.01 | 50 | 20 | 32.4 | 13.54 | 20 | 0.7
596170 | 5634269 | 4.5 | 12 - parks_in_urban | 265.4 | -1.6 | -84.74 | Site1_2 | 596046.75 | 5634258.97 | 20 | 120 | 0 | 65 | 6.2 | 3700 | 124.6251 | 0 | 0 | 50 | 20 | 32.4 | 13.54 | 20 | 0.7
595353 | 5634177 | 1.5 | 11 - open_in_urban | 42.7 | -5.5 | -88.57 | Site0_3 | 595519.49 | 5634357.27 | 25 | 240 | 2 | 65 | 6.2 | 3700 | 246.5126 | 0.01 | 0.01 | 50 | 20 | 32.4 | 13.54 | 20 | 0.7
595790 | 5633713 | 31.5 | 19 - high_buildings | 14.2 | 3.1 | -78.84 | Site2_3 | 595836.74 | 5633899.27 | 30 | 240 | 4 | 65 | 6.2 | 3700 | 192.0505 | 0.05 | 0.05 | 50 | 20 | 32.4 | 13.54 | 20 | 0.7
596276 | 5633379 | 1.5 | 12 - parks_in_urban | 292.5 | -6.6 | -88.39 | Site4_2 | 596048.98 | 5633472.55 | 34 | 120 | 5 | 65 | 6.2 | 3700 | 247.6811 | 0.07 | 0.07 | 50 | 20 | 32.4 | 13.54 | 20 | 0.7
596066 | 5634132 | 16.5 | 19 - high_buildings | 351.5 | 2.9 | -76.41 | Site1_2 | 596046.75 | 5634258.97 | 20 | 120 | 0 | 65 | 6.2 | 3700 | 128.4686 | 0 | 0 | 50 | 20 | 32.4 | 13.54 | 20 | 0.7
595740 | 5633776 | 7.5 | 19 - high_buildings | 38.3 | -7.1 | -73.05 | Site2_3 | 595836.74 | 5633899.27 | 30 | 240 | 4 | 65 | 6.2 | 3700 | 158.3047 | 0.05 | 0.05 | 50 | 20 | 32.4 | 13.54 | 20 | 0.7
596132 | 5634114 | 4.5 | 7 - dense_urban | 329.6 | -1.5 | -94.79 | Site1_2 | 596046.75 | 5634258.97 | 20 | 120 | 0 | 65 | 6.2 | 3700 | 168.8908 | 0 | 0 | 50 | 20 | 32.4 | 13.54 | 20 | 0.7
596023 | 5633855 | 4.5 | 7 - dense_urban | 283.3 | -3.4 | -76.32 | Site2_2 | 595836.74 | 5633899.27 | 30 | 120 | 6 | 65 | 6.2 | 3700 | 193.1395 | 0.1 | 0.1 | 50 | 20 | 32.4 | 13.54 | 20 | 0.7
595401 | 5634197 | 7.5 | 7 - dense_urban | 36.4 | -4.7 | -83 | Site0_3 | 595519.49 | 5634357.27 | 25 | 240 | 2 | 65 | 6.2 | 3700 | 200.0815 | 0.01 | 0.01 | 50 | 20 | 32.4 | 13.54 | 20 | 0.7
595962 | 5633722 | 10.5 | 7 - dense_urban | 324.8 | -0.7 | -77.82 | Site2_2 | 595836.74 | 5633899.27 | 30 | 120 | 6 | 65 | 6.2 | 3700 | 217.9334 | 0.1 | 0.1 | 50 | 20 | 32.4 | 13.54 | 20 | 0.7
595730 | 5633926 | 16.5 | 7 - dense_urban | 104.2 | -11 | -81.72 | Site2_3 | 595836.74 | 5633899.27 | 30 | 240 | 4 | 65 | 6.2 | 3700 | 110.861 | 0.05 | 0.05 | 50 | 20 | 32.4 | 13.54 | 20 | 0.7
595473 | 5634193 | 1.5 | 1 - open | 15.7 | -7.5 | -92.07 | Site0_3 | 595519.49 | 5634357.27 | 25 | 240 | 2 | 65 | 6.2 | 3700 | 172.3317 | 0.01 | 0.01 | 50 | 20 | 32.4 | 13.54 | 20 | 0.7
596111 | 5633960 | 1.5 | 1 - open | 257.4 | -3 | -87.72 | Site2_2 | 595836.74 | 5633899.27 | 30 | 120 | 6 | 65 | 6.2 | 3700 | 282.3454 | 0.1 | 0.1 | 50 | 20 | 32.4 | 13.54 | 20 | 0.7
595968 | 5633516 | 1.5 | 12 - parks_in_urban | 118 | -19.5 | -95.03 | Site4_1 | 596048.98 | 5633472.55 | 34 | 0 | 1 | 65 | 6.2 | 3700 | 97.4778 | 0 | 0 | 50 | 20 | 32.4 | 13.54 | 20 | 0.7
595382 | 5634245 | 7.5 | 19 - high_buildings | 50.7 | -5.6 | -72.99 | Site0_3 | 595519.49 | 5634357.27 | 25 | 240 | 2 | 65 | 6.2 | 3700 | 178.3656 | 0.01 | 0.01 | 50 | 20 | 32.4 | 13.54 | 20 | 0.7
596010 | 5634426 | 1.5 | 11 - open_in_urban | 167.5 | -6.5 | -83.7 | Site1_1 | 596046.75 | 5634258.97 | 20 | 0 | 1 | 65 | 6.2 | 3700 | 172.0228 | 0 | 0 | 50 | 20 | 32.4 | 13.54 | 20 | 0.7
596018 | 5633436 | 1.5 | 12 - parks_in_urban | 40 | -34 | -63.07 | Site4_3 | 596048.98 | 5633472.55 | 34 | 240 | 0 | 65 | 6.2 | 3700 | 57.8957 | 0 | 0 | 50 | 20 | 32.4 | 13.54 | 20 | 0.7
596106 | 5633359 | 7.5 | 12 - parks_in_urban | 333.4 | -10.4 | -83.88 | Site4_2 | 596048.98 | 5633472.55 | 34 | 120 | 5 | 65 | 6.2 | 3700 | 129.7965 | 0.07 | 0.07 | 50 | 20 | 32.4 | 13.54 | 20 | 0.7
596017 | 5633735 | 16.5 | 19 - high_buildings | 74.9 | -5.4 | -77.27 | Site3_3 | 596254.52 | 5633798.74 | 37 | 240 | 3 | 65 | 6.2 | 3700 | 246.7768 | 0.03 | 0.03 | 50 | 20 | 32.4 | 13.54 | 20 | 0.7
596071 | 5633485 | 1.5 | 12 - parks_in_urban | 241.4 | -49.7 | -68.39 | Site4_1 | 596048.98 | 5633472.55 | 34 | 0 | 1 | 65 | 6.2 | 3700 | 41.1841 | 0 | 0 | 50 | 20 | 32.4 | 13.54 | 20 | 0.7
595915 | 5633760 | 4.5 | 7 - dense_urban | 330.7 | -4.1 | -76.23 | Site2_2 | 595836.74 | 5633899.27 | 30 | 120 | 6 | 65 | 6.2 | 3700 | 161.7746 | 0.1 | 0.1 | 50 | 20 | 32.4 | 13.54 | 20 | 0.7
596006 | 5633535 | 10.5 | 12 - parks_in_urban | 145.3 | -17.3 | -69.96 | Site4_1 | 596048.98 | 5633472.55 | 34 | 0 | 1 | 65 | 6.2 | 3700 | 79.3696 | 0 | 0 | 50 | 20 | 32.4 | 13.54 | 20 | 0.7
595335 | 5634315 | 1.5 | 1 - open | 77.1 | -6.8 | -81.9 | Site0_3 | 595519.49 | 5634357.27 | 25 | 240 | 2 | 65 | 6.2 | 3700 | 190.7238 | 0.01 | 0.01 | 50 | 20 | 32.4 | 13.54 | 20 | 0.7
595952 | 5633584 | 13.5 | 12 - parks_in_urban | 138.9 | -8.3 | -78.17 | Site4_1 | 596048.98 | 5633472.55 | 34 | 0 | 1 | 65 | 6.2 | 3700 | 149.1525 | 0 | 0 | 50 | 20 | 32.4 | 13.54 | 20 | 0.7
595601 | 5634447 | 7.5 | 9 - commercial_industrial | 222.3 | -8.2 | -73.51 | Site0_1 | 595519.49 | 5634357.27 | 25 | 0 | 4 | 65 | 6.2 | 3700 | 122.481 | 0.05 | 0.05 | 50 | 20 | 32.4 | 13.54 | 20 | 0.7
595870 | 5634272 | 19.5 | 8 - block_of_buildings | 283.6 | 1.8 | -79.01 | Site0_2 | 595519.49 | 5634357.27 | 25 | 120 | 0 | 65 | 6.2 | 3700 | 360.7748 | 0 | 0 | 50 | 20 | 32.4 | 13.54 | 20 | 0.7
595954 | 5634318 | 1.5 | 1 - open | 122.4 | -8.5 | -89.56 | Site1_1 | 596046.75 | 5634258.97 | 20 | 0 | 1 | 65 | 6.2 | 3700 | 111.487 | 0 | 0 | 50 | 20 | 32.4 | 13.54 | 20 | 0.7
596295 | 5633745 | 1.5 | 7 - dense_urban | 323.5 | -26.5 | -73.85 | Site3_2 | 596254.52 | 5633798.74 | 37 | 120 | 0 | 65 | 6.2 | 3700 | 76.0715 | 0 | 0 | 50 | 20 | 32.4 | 13.54 | 20 | 0.7
596328 | 5633984 | 10.5 | 8 - block_of_buildings | 201.5 | -9 | -87.2 | Site3_1 | 596254.52 | 5633798.74 | 37 | 0 | 2 | 65 | 6.2 | 3700 | 201.0543 | 0.01 | 0.01 | 50 | 20 | 32.4 | 13.54 | 20 | 0.7
596290 | 5633731 | 1.5 | 11 - open_in_urban | 332.8 | -23.7 | -86.39 | Site3_2 | 596254.52 | 5633798.74 | 37 | 120 | 0 | 65 | 6.2 | 3700 | 84.3077 | 0 | 0 | 50 | 20 | 32.4 | 13.54 | 20 | 0.7
595883 | 5633406 | 10.5 | 12 - parks_in_urban | 68 | -8.1 | -85.1 | Site4_3 | 596048.98 | 5633472.55 | 34 | 240 | 0 | 65 | 6.2 | 3700 | 180.3622 | 0 | 0 | 50 | 20 | 32.4 | 13.54 | 20 | 0.7
595348 | 5634234 | 1.5 | 19 - high_buildings | 54.3 | -6.1 | -69.84 | Site0_3 | 595519.49 | 5634357.27 | 25 | 240 | 2 | 65 | 6.2 | 3700 | 212.5007 | 0.01 | 0.01 | 50 | 20 | 32.4 | 13.54 | 20 | 0.7
595623 | 5634505 | 7.5 | 9 - commercial_industrial | 215.1 | -4.9 | -79.7 | Site0_1 | 595519.49 | 5634357.27 | 25 | 0 | 4 | 65 | 6.2 | 3700 | 181.2311 | 0.05 | 0.05 | 50 | 20 | 32.4 | 13.54 | 20 | 0.7
595591 | 5634457 | 1.5 | 9 - commercial_industrial | 215.8 | -10.8 | -80.68 | Site0_1 | 595519.49 | 5634357.27 | 25 | 0 | 4 | 65 | 6.2 | 3700 | 124.948 | 0.05 | 0.05 | 50 | 20 | 32.4 | 13.54 | 20 | 0.7
596174 | 5633533 | 13.5 | 12 - parks_in_urban | 244.4 | -7.2 | -92.8 | Site4_1 | 596048.98 | 5633472.55 | 34 | 0 | 1 | 65 | 6.2 | 3700 | 140.3726 | 0 | 0 | 50 | 20 | 32.4 | 13.54 | 20 | 0.7
596065 | 5633858 | 4.5 | 7 - dense_urban | 107.3 | -11.2 | -79.85 | Site3_3 | 596254.52 | 5633798.74 | 37 | 240 | 3 | 65 | 6.2 | 3700 | 201.2109 | 0.03 | 0.03 | 50 | 20 | 32.4 | 13.54 | 20 | 0.7
595996 | 5634209 | 16.5 | 19 - high_buildings | 45.6 | -1.2 | -60.46 | Site1_3 | 596046.75 | 5634258.97 | 20 | 240 | 5 | 65 | 6.2 | 3700 | 71.3079 | 0.07 | 0.07 | 50 | 20 | 32.4 | 13.54 | 20 | 0.7
595712 | 5633693 | 4.5 | 19 - high_buildings | 31.2 | -5.6 | -92.36 | Site2_3 | 595836.74 | 5633899.27 | 30 | 240 | 4 | 65 | 6.2 | 3700 | 242.3997 | 0.05 | 0.05 | 50 | 20 | 32.4 | 13.54 | 20 | 0.7
595972 | 5633427 | 4.5 | 12 - parks_in_urban | 59.1 | -17.6 | -83.2 | Site4_3 | 596048.98 | 5633472.55 | 34 | 240 | 0 | 65 | 6.2 | 3700 | 94.1858 | 0 | 0 | 50 | 20 | 32.4 | 13.54 | 20 | 0.7
595392 | 5634430 | 7.5 | 19 - high_buildings | 119.9 | -6.4 | -71.51 | Site0_1 | 595519.49 | 5634357.27 | 25 | 0 | 4 | 65 | 6.2 | 3700 | 147.8161 | 0.05 | 0.05 | 50 | 20 | 32.4 | 13.54 | 20 | 0.7
595440 | 5634505 | 7.5 | 19 - high_buildings | 151.9 | -5.6 | -76.21 | Site0_1 | 595519.49 | 5634357.27 | 25 | 0 | 4 | 65 | 6.2 | 3700 | 168.6685 | 0.05 | 0.05 | 50 | 20 | 32.4 | 13.54 | 20 | 0.7
595489 | 5634462 | 19.5 | 7 - dense_urban | 164.1 | -2.4 | -68.59 | Site0_1 | 595519.49 | 5634357.27 | 25 | 0 | 4 | 65 | 6.2 | 3700 | 109.2166 | 0.05 | 0.05 | 50 | 20 | 32.4 | 13.54 | 20 | 0.7
596168 | 5633751 | 1.5 | 1 - open | 61.1 | -19.7 | -49.7 | Site3_3 | 596254.52 | 5633798.74 | 37 | 240 | 3 | 65 | 6.2 | 3700 | 105.0003 | 0.03 | 0.03 | 50 | 20 | 32.4 | 13.54 | 20 | 0.7
595445 | 5634484 | 10.5 | 7 - dense_urban | 149.8 | -5.2 | -79.64 | Site0_1 | 595519.49 | 5634357.27 | 25 | 0 | 4 | 65 | 6.2 | 3700 | 147.7143 | 0.05 | 0.05 | 50 | 20 | 32.4 | 13.54 | 20 | 0.7
595949 | 5633518 | 4.5 | 12 - parks_in_urban | 114.2 | -15.1 | -77.5 | Site4_3 | 596048.98 | 5633472.55 | 34 | 240 | 0 | 65 | 6.2 | 3700 | 113.7187 | 0 | 0 | 50 | 20 | 32.4 | 13.54 | 20 | 0.7
595952 | 5633707 | 1.5 | 15 - dense_residential | 73.1 | -7.1 | -87.95 | Site3_3 | 596254.52 | 5633798.74 | 37 | 240 | 3 | 65 | 6.2 | 3700 | 318.1113 | 0.03 | 0.03 | 50 | 20 | 32.4 | 13.54 | 20 | 0.7
596345 | 5633641 | 1.5 | 1 - open | 330.3 | -11 | -80.64 | Site3_2 | 596254.52 | 5633798.74 | 37 | 120 | 0 | 65 | 6.2 | 3700 | 185.2803 | 0 | 0 | 50 | 20 | 32.4 | 13.54 | 20 | 0.7
596377 | 5633797 | 1.5 | 1 - open | 270.9 | -17.5 | -79.73 | Site3_2 | 596254.52 | 5633798.74 | 37 | 120 | 0 | 65 | 6.2 | 3700 | 127.5329 | 0 | 0 | 50 | 20 | 32.4 | 13.54 | 20 | 0.7
596084 | 5633342 | 16.5 | 12 - parks_in_urban | 345 | -6.1 | -72.32 | Site4_2 | 596048.98 | 5633472.55 | 34 | 120 | 5 | 65 | 6.2 | 3700 | 136.2936 | 0.07 | 0.07 | 50 | 20 | 32.4 | 13.54 | 20 | 0.7
595647 | 5634481 | 13.5 | 9 - commercial_industrial | 225.9 | -3.1 | -88.6 | Site0_1 | 595519.49 | 5634357.27 | 25 | 0 | 4 | 65 | 6.2 | 3700 | 178.0454 | 0.05 | 0.05 | 50 | 20 | 32.4 | 13.54 | 20 | 0.7
595965 | 5633710 | 7.5 | 7 - dense_urban | 72.9 | -6.3 | -78.24 | Site3_3 | 596254.52 | 5633798.74 | 37 | 240 | 3 | 65 | 6.2 | 3700 | 304.248 | 0.03 | 0.03 | 50 | 20 | 32.4 | 13.54 | 20 | 0.7
595742 | 5634110 | 13.5 | 7 - dense_urban | 155.8 | -8.5 | -81.59 | Site2_1 | 595836.74 | 5633899.27 | 30 | 0 | 0 | 65 | 6.2 | 3700 | 231.6356 | 0 | 0 | 50 | 20 | 32.4 | 13.54 | 20 | 0.7
596166 | 5634137 | 1.5 | 7 - dense_urban | 315.7 | -2.5 | -85.19 | Site1_2 | 596046.75 | 5634258.97 | 20 | 120 | 0 | 65 | 6.2 | 3700 | 171.5794 | 0 | 0 | 50 | 20 | 32.4 | 13.54 | 20 | 0.7
596075 | 5633794 | 13.5 | 19 - high_buildings | 88.4 | -8.7 | -74.36 | Site3_3 | 596254.52 | 5633798.74 | 37 | 240 | 3 | 65 | 6.2 | 3700 | 181.1136 | 0.03 | 0.03 | 50 | 20 | 32.4 | 13.54 | 20 | 0.7
595288 | 5634150 | 10.5 | 19 - high_buildings | 48.1 | -2.7 | -82 | Site0_3 | 595519.49 | 5634357.27 | 25 | 240 | 2 | 65 | 6.2 | 3700 | 311.0606 | 0.01 | 0.01 | 50 | 20 | 32.4 | 13.54 | 20 | 0.7
596286 | 5633656 | 4.5 | 12 - parks_in_urban | 347.8 | -12.1 | -84.89 | Site3_2 | 596254.52 | 5633798.74 | 37 | 120 | 0 | 65 | 6.2 | 3700 | 149.7396 | 0 | 0 | 50 | 20 | 32.4 | 13.54 | 20 | 0.7
596130 | 5634014 | 16.5 | 7 - dense_urban | 149.8 | -6.8 | -85.95 | Site3_1 | 596254.52 | 5633798.74 | 37 | 0 | 2 | 65 | 6.2 | 3700 | 249.5242 | 0.01 | 0.01 | 50 | 20 | 32.4 | 13.54 | 20 | 0.7
595337 | 5634330 | 13.5 | 6 - urban | 81.6 | -3.3 | -76.7 | Site0_3 | 595519.49 | 5634357.27 | 25 | 240 | 2 | 65 | 6.2 | 3700 | 184.8743 | 0.01 | 0.01 | 50 | 20 | 32.4 | 13.54 | 20 | 0.7
595992 | 5634345 | 103.5 | 19 - high_buildings | 154.3 | 3.5 | -68.23 | Site3_1 | 596254.52 | 5633798.74 | 37 | 0 | 2 | 65 | 6.2 | 3700 | 609.704 | 0.01 | 0.01 | 50 | 20 | 32.4 | 13.54 | 20 | 0.7
595988 | 5634376 | 100.5 | 19 - high_buildings | 153.2 | 29.3 | -57.23 | Site1_1 | 596046.75 | 5634258.97 | 20 | 0 | 1 | 65 | 6.2 | 3700 | 153.7135 | 0 | 0 | 50 | 20 | 32.4 | 13.54 | 20 | 0.7
595409 | 5634235 | 4.5 | 7 - dense_urban | 42 | -7.1 | -76.37 | Site0_3 | 595519.49 | 5634357.27 | 25 | 240 | 2 | 65 | 6.2 | 3700 | 166.067 | 0.01 | 0.01 | 50 | 20 | 32.4 | 13.54 | 20 | 0.7
595890 | 5634266 | 7.5 | 12 - parks_in_urban | 92.6 | -6.7 | -73.47 | Site1_3 | 596046.75 | 5634258.97 | 20 | 240 | 5 | 65 | 6.2 | 3700 | 157.4047 | 0.07 | 0.07 | 50 | 20 | 32.4 | 13.54 | 20 | 0.7
595741 | 5633857 | 19.5 | 19 - high_buildings | 66.4 | -8.4 | -64.56 | Site2_3 | 595836.74 | 5633899.27 | 30 | 240 | 4 | 65 | 6.2 | 3700 | 105.1815 | 0.05 | 0.05 | 50 | 20 | 32.4 | 13.54 | 20 | 0.7
595901 | 5633778 | 34.5 | 19 - high_buildings | 332.1 | 7.3 | -68.12 | Site2_2 | 595836.74 | 5633899.27 | 30 | 120 | 6 | 65 | 6.2 | 3700 | 137.3172 | 0.1 | 0.1 | 50 | 20 | 32.4 | 13.54 | 20 | 0.7
596133 | 5634224 | 1.5 | 11 - open_in_urban | 292.1 | -5.8 | -78.38 | Site1_2 | 596046.75 | 5634258.97 | 20 | 120 | 0 | 65 | 6.2 | 3700 | 94.8905 | 0 | 0 | 50 | 20 | 32.4 | 13.54 | 20 | 0.7
595809 | 5634127 | 4.5 | 7 - dense_urban | 173 | -8.5 | -70.13 | Site2_1 | 595836.74 | 5633899.27 | 30 | 0 | 0 | 65 | 6.2 | 3700 | 230.8261 | 0 | 0 | 50 | 20 | 32.4 | 13.54 | 20 | 0.7
596015 | 5634362 | 115.5 | 19 - high_buildings | 156.9 | 5.5 | -70.78 | Site3_1 | 596254.52 | 5633798.74 | 37 | 0 | 2 | 65 | 6.2 | 3700 | 617.085 | 0.01 | 0.01 | 50 | 20 | 32.4 | 13.54 | 20 | 0.7
595525 | 5634369 | 19.5 | 9 - commercial_industrial | 206.6 | -22.3 | -40.24 | Site0_1 | 595519.49 | 5634357.27 | 25 | 0 | 4 | 65 | 6.2 | 3700 | 14.0785 | 0.05 | 0.05 | 50 | 20 | 32.4 | 13.54 | 20 | 0.7
596025 | 5633868 | 4.5 | 15 - dense_residential | 279.4 | -4.1 | -81.1 | Site2_2 | 595836.74 | 5633899.27 | 30 | 120 | 6 | 65 | 6.2 | 3700 | 192.5354 | 0.1 | 0.1 | 50 | 20 | 32.4 | 13.54 | 20 | 0.7
595674 | 5633728 | 7.5 | 19 - high_buildings | 43.6 | -5.2 | -79.03 | Site2_3 | 595836.74 | 5633899.27 | 30 | 240 | 4 | 65 | 6.2 | 3700 | 237.3267 | 0.05 | 0.05 | 50 | 20 | 32.4 | 13.54 | 20 | 0.7
596149 | 5633409 | 1.5 | 22 - grass | 302.6 | -14 | -67 | Site4_2 | 596048.98 | 5633472.55 | 34 | 120 | 5 | 65 | 6.2 | 3700 | 122.8774 | 0.07 | 0.07 | 50 | 20 | 32.4 | 13.54 | 20 | 0.7
595598 | 5634436 | 13.5 | 9 - commercial_industrial | 225 | -5.9 | -61.05 | Site0_1 | 595519.49 | 5634357.27 | 25 | 0 | 4 | 65 | 6.2 | 3700 | 111.7787 | 0.05 | 0.05 | 50 | 20 | 32.4 | 13.54 | 20 | 0.7
596032 | 5633408 | 4.5 | 12 - parks_in_urban | 14.7 | -21.5 | -86.92 | Site4_3 | 596048.98 | 5633472.55 | 34 | 240 | 0 | 65 | 6.2 | 3700 | 72.9745 | 0 | 0 | 50 | 20 | 32.4 | 13.54 | 20 | 0.7
595730 | 5633718 | 25.5 | 19 - high_buildings | 30.6 | -0.1 | -81.28 | Site2_3 | 595836.74 | 5633899.27 | 30 | 240 | 4 | 65 | 6.2 | 3700 | 210.4103 | 0.05 | 0.05 | 50 | 20 | 32.4 | 13.54 | 20 | 0.7
596211 | 5633384 | 4.5 | 15 - dense_residential | 298.8 | -8.2 | -85.09 | Site4_2 | 596048.98 | 5633472.55 | 34 | 120 | 5 | 65 | 6.2 | 3700 | 186.9808 | 0.07 | 0.07 | 50 | 20 | 32.4 | 13.54 | 20 | 0.7
595428 | 5634405 | 16.5 | 7 - dense_urban | 117.8 | -4.2 | -67 | Site0_1 | 595519.49 | 5634357.27 | 25 | 0 | 4 | 65 | 6.2 | 3700 | 103.5414 | 0.05 | 0.05 | 50 | 20 | 32.4 | 13.54 | 20 | 0.7
595889 | 5633926 | 13.5 | 8 - block_of_buildings | 242.6 | -12 | -58.19 | Site2_2 | 595836.74 | 5633899.27 | 30 | 120 | 6 | 65 | 6.2 | 3700 | 60.9742 | 0.1 | 0.1 | 50 | 20 | 32.4 | 13.54 | 20 | 0.7
596049 | 5633447 | 1.5 | 22 - grass | 0 | -51.3 | -66.99 | Site4_2 | 596048.98 | 5633472.55 | 34 | 120 | 5 | 65 | 6.2 | 3700 | 41.3407 | 0.07 | 0.07 | 50 | 20 | 32.4 | 13.54 | 20 | 0.7
596161 | 5633287 | 10.5 | 7 - dense_urban | 328.9 | -5.1 | -71.48 | Site4_2 | 596048.98 | 5633472.55 | 34 | 120 | 5 | 65 | 6.2 | 3700 | 218.0127 | 0.07 | 0.07 | 50 | 20 | 32.4 | 13.54 | 20 | 0.7
595566 | 5634588 | 10.5 | 8 - block_of_buildings | 191.5 | -3 | -88.75 | Site0_1 | 595519.49 | 5634357.27 | 25 | 0 | 4 | 65 | 6.2 | 3700 | 235.8172 | 0.05 | 0.05 | 50 | 20 | 32.4 | 13.54 | 20 | 0.7
596332 | 5633624 | 1.5 | 1 - open | 336.3 | -9.9 | -78.32 | Site3_2 | 596254.52 | 5633798.74 | 37 | 120 | 0 | 65 | 6.2 | 3700 | 194.4157 | 0 | 0 | 50 | 20 | 32.4 | 13.54 | 20 | 0.7
596193 | 5633612 | 7.5 | 7 - dense_urban | 226 | -7.3 | -76.65 | Site4_1 | 596048.98 | 5633472.55 | 34 | 0 | 1 | 65 | 6.2 | 3700 | 202.2135 | 0 | 0 | 50 | 20 | 32.4 | 13.54 | 20 | 0.7
595725 | 5633913 | 19.5 | 7 - dense_urban | 97.1 | -9.8 | -69.61 | Site2_3 | 595836.74 | 5633899.27 | 30 | 240 | 4 | 65 | 6.2 | 3700 | 113.069 | 0.05 | 0.05 | 50 | 20 | 32.4 | 13.54 | 20 | 0.7
596161 | 5634154 | 13.5 | 7 - dense_urban | 312.6 | 1.3 | -66.89 | Site1_2 | 596046.75 | 5634258.97 | 20 | 120 | 0 | 65 | 6.2 | 3700 | 155.2869 | 0 | 0 | 50 | 20 | 32.4 | 13.54 | 20 | 0.7
595647 | 5633751 | 28.5 | 19 - high_buildings | 52.1 | -1.1 | -83.81 | Site2_3 | 595836.74 | 5633899.27 | 30 | 240 | 4 | 65 | 6.2 | 3700 | 240.806 | 0.05 | 0.05 | 50 | 20 | 32.4 | 13.54 | 20 | 0.7
595653 | 5634524 | 22.5 | 8 - block_of_buildings | 218.7 | 0.4 | -88.29 | Site0_1 | 595519.49 | 5634357.27 | 25 | 0 | 4 | 65 | 6.2 | 3700 | 213.6119 | 0.05 | 0.05 | 50 | 20 | 32.4 | 13.54 | 20 | 0.7
596196 | 5634221 | 1.5 | 7 - dense_urban | 284.3 | -1.7 | -81.68 | Site1_2 | 596046.75 | 5634258.97 | 20 | 120 | 0 | 65 | 6.2 | 3700 | 155.1114 | 0 | 0 | 50 | 20 | 32.4 | 13.54 | 20 | 0.7
596088 | 5633694 | 7.5 | 19 - high_buildings | 190 | -7 | -75.66 | Site4_1 | 596048.98 | 5633472.55 | 34 | 0 | 1 | 65 | 6.2 | 3700 | 226.4176 | 0 | 0 | 50 | 20 | 32.4 | 13.54 | 20 | 0.7
596293 | 5633744 | 19.5 | 7 - dense_urban | 325.4 | -13.1 | -67.89 | Site3_2 | 596254.52 | 5633798.74 | 37 | 120 | 0 | 65 | 6.2 | 3700 | 69.1623 | 0 | 0 | 50 | 20 | 32.4 | 13.54 | 20 | 0.7
596199 | 5633443 | 4.5 | 7 - dense_urban | 281.3 | -9.8 | -84.8 | Site4_2 | 596048.98 | 5633472.55 | 34 | 120 | 5 | 65 | 6.2 | 3700 | 155.7224 | 0.07 | 0.07 | 50 | 20 | 32.4 | 13.54 | 20 | 0.7
596093 | 5634357 | 7.5 | 19 - high_buildings | 205.1 | -4.5 | -80.26 | Site1_1 | 596046.75 | 5634258.97 | 20 | 0 | 1 | 65 | 6.2 | 3700 | 109.1109 | 0 | 0 | 50 | 20 | 32.4 | 13.54 | 20 | 0.7
596024 | 5634291 | 31.5 | 19 - high_buildings | 144.3 | 18.9 | -66.94 | Site1_1 | 596046.75 | 5634258.97 | 20 | 0 | 1 | 65 | 6.2 | 3700 | 40.9357 | 0 | 0 | 50 | 20 | 32.4 | 13.54 | 20 | 0.7
596081 | 5634321 | 25.5 | 19 - high_buildings | 208.7 | 6.9 | -74.29 | Site1_2 | 596046.75 | 5634258.97 | 20 | 120 | 0 | 65 | 6.2 | 3700 | 71.0706 | 0 | 0 | 50 | 20 | 32.4 | 13.54 | 20 | 0.7
595365 | 5634314 | 4.5 | 7 - dense_urban | 74.4 | -7 | -79.26 | Site0_3 | 595519.49 | 5634357.27 | 25 | 240 | 2 | 65 | 6.2 | 3700 | 161.7396 | 0.01 | 0.01 | 50 | 20 | 32.4 | 13.54 | 20 | 0.7
596280 | 5633829 | 22.5 | 19 - high_buildings | 219.8 | -25.3 | -71.39 | Site3_1 | 596254.52 | 5633798.74 | 37 | 0 | 2 | 65 | 6.2 | 3700 | 42.1325 | 0.01 | 0.01 | 50 | 20 | 32.4 | 13.54 | 20 | 0.7
596168 | 5633249 | 19.5 | 12 - parks_in_urban | 332 | -2.1 | -89.8 | Site4_2 | 596048.98 | 5633472.55 | 34 | 120 | 5 | 65 | 6.2 | 3700 | 253.6742 | 0.07 | 0.07 | 50 | 20 | 32.4 | 13.54 | 20 | 0.7
595552 | 5634523 | 13.5 | 6 - urban | 191.2 | -3.6 | -79.2 | Site0_1 | 595519.49 | 5634357.27 | 25 | 0 | 4 | 65 | 6.2 | 3700 | 169.2796 | 0.05 | 0.05 | 50 | 20 | 32.4 | 13.54 | 20 | 0.7
595586 | 5634190 | 4.5 | 19 - high_buildings | 338.1 | -6.5 | -91.44 | Site0_2 | 595519.49 | 5634357.27 | 25 | 120 | 0 | 65 | 6.2 | 3700 | 181.1714 | 0 | 0 | 50 | 20 | 32.4 | 13.54 | 20 | 0.7
596361 | 5633820 | 1.5 | 7 - dense_urban | 258.8 | -20.1 | -92.9 | Site3_2 | 596254.52 | 5633798.74 | 37 | 120 | 0 | 65 | 6.2 | 3700 | 114.2376 | 0 | 0 | 50 | 20 | 32.4 | 13.54 | 20 | 0.7
596197 | 5633447 | 7.5 | 7 - dense_urban | 280 | -8.9 | -73.63 | Site4_2 | 596048.98 | 5633472.55 | 34 | 120 | 5 | 65 | 6.2 | 3700 | 152.5286 | 0.07 | 0.07 | 50 | 20 | 32.4 | 13.54 | 20 | 0.7
596179 | 5633592 | 1.5 | 22 - grass | 227.5 | -10.1 | -90.28 | Site4_1 | 596048.98 | 5633472.55 | 34 | 0 | 1 | 65 | 6.2 | 3700 | 179.5265 | 0 | 0 | 50 | 20 | 32.4 | 13.54 | 20 | 0.7
595846 | 5633307 | 1.5 | 12 - parks_in_urban | 50.7 | -7.7 | -75.19 | Site4_3 | 596048.98 | 5633472.55 | 34 | 240 | 0 | 65 | 6.2 | 3700 | 263.9393 | 0 | 0 | 50 | 20 | 32.4 | 13.54 | 20 | 0.7
595269 | 5634172 | 16.5 | 19 - high_buildings | 53.5 | -1.4 | -85.35 | Site0_3 | 595519.49 | 5634357.27 | 25 | 240 | 2 | 65 | 6.2 | 3700 | 311.6769 | 0.01 | 0.01 | 50 | 20 | 32.4 | 13.54 | 20 | 0.7
595304 | 5634191 | 4.5 | 19 - high_buildings | 52.3 | -4.3 | -101.51 | Site0_3 | 595519.49 | 5634357.27 | 25 | 240 | 2 | 65 | 6.2 | 3700 | 272.9504 | 0.01 | 0.01 | 50 | 20 | 32.4 | 13.54 | 20 | 0.7
595995 | 5633437 | 1.5 | 12 - parks_in_urban | 56.3 | -26.6 | -73.07 | Site4_3 | 596048.98 | 5633472.55 | 34 | 240 | 0 | 65 | 6.2 | 3700 | 72.3456 | 0 | 0 | 50 | 20 | 32.4 | 13.54 | 20 | 0.7
596306 | 5633927 | 1.5 | 1 - open | 201.7 | -16.4 | -82.42 | Site3_1 | 596254.52 | 5633798.74 | 37 | 0 | 2 | 65 | 6.2 | 3700 | 142.6922 | 0.01 | 0.01 | 50 | 20 | 32.4 | 13.54 | 20 | 0.7
596290 | 5633438 | 1.5 | 12 - parks_in_urban | 278.3 | -6.9 | -76.86 | Site4_2 | 596048.98 | 5633472.55 | 34 | 120 | 5 | 65 | 6.2 | 3700 | 245.6432 | 0.07 | 0.07 | 50 | 20 | 32.4 | 13.54 | 20 | 0.7
596015 | 5633311 | 13.5 | 12 - parks_in_urban | 11.9 | -6.7 | -81.33 | Site4_3 | 596048.98 | 5633472.55 | 34 | 240 | 0 | 65 | 6.2 | 3700 | 166.3529 | 0 | 0 | 50 | 20 | 32.4 | 13.54 | 20 | 0.7
596004 | 5634365 | 58.5 | 19 - high_buildings | 157.9 | 16.3 | -76.28 | Site1_1 | 596046.75 | 5634258.97 | 20 | 0 | 1 | 65 | 6.2 | 3700 | 120.6324 | 0 | 0 | 50 | 20 | 32.4 | 13.54 | 20 | 0.7
596241 | 5633856 | 22.5 | 19 - high_buildings | 166.2 | -17.5 | -67.65 | Site3_1 | 596254.52 | 5633798.74 | 37 | 0 | 2 | 65 | 6.2 | 3700 | 60.595 | 0.01 | 0.01 | 50 | 20 | 32.4 | 13.54 | 20 | 0.7
595588 | 5634576 | 4.5 | 8 - block_of_buildings | 197.5 | -4.6 | -78.04 | Site0_1 | 595519.49 | 5634357.27 | 25 | 0 | 4 | 65 | 6.2 | 3700 | 230.1232 | 0.05 | 0.05 | 50 | 20 | 32.4 | 13.54 | 20 | 0.7
596086 | 5634282 | 34.5 | 19 - high_buildings | 239.5 | 26.4 | -78.7 | Site1_1 | 596046.75 | 5634258.97 | 20 | 0 | 1 | 65 | 6.2 | 3700 | 47.7618 | 0 | 0 | 50 | 20 | 32.4 | 13.54 | 20 | 0.7
595579 | 5634505 | 1.5 | 9 - commercial_industrial | 202.1 | -8 | -79.42 | Site0_1 | 595519.49 | 5634357.27 | 25 | 0 | 4 | 65 | 6.2 | 3700 | 160.9902 | 0.05 | 0.05 | 50 | 20 | 32.4 | 13.54 | 20 | 0.7
596222 | 5633485 | 1.5 | 7 - dense_urban | 266 | -9.7 | -85.71 | Site4_2 | 596048.98 | 5633472.55 | 34 | 120 | 5 | 65 | 6.2 | 3700 | 176.4856 | 0.07 | 0.07 | 50 | 20 | 32.4 | 13.54 | 20 | 0.7
596357 | 5633743 | 7.5 | 19 - high_buildings | 298.8 | -15.1 | -68.98 | Site3_2 | 596254.52 | 5633798.74 | 37 | 120 | 0 | 65 | 6.2 | 3700 | 120.3302 | 0 | 0 | 50 | 20 | 32.4 | 13.54 | 20 | 0.7
595772 | 5633837 | 1.5 | 12 - parks_in_urban | 46.4 | -17 | -76.28 | Site2_3 | 595836.74 | 5633899.27 | 30 | 240 | 4 | 65 | 6.2 | 3700 | 94.2394 | 0.05 | 0.05 | 50 | 20 | 32.4 | 13.54 | 20 | 0.7
595616 | 5634550 | 25.5 | 8 - block_of_buildings | 206.7 | 0.9 | -77.23 | Site0_1 | 595519.49 | 5634357.27 | 25 | 0 | 4 | 65 | 6.2 | 3700 | 215.5442 | 0.05 | 0.05 | 50 | 20 | 32.4 | 13.54 | 20 | 0.7
595486 | 5634359 | 19.5 | 9 - commercial_industrial | 93.5 | -9.4 | -44.01 | Site0_3 | 595519.49 | 5634357.27 | 25 | 240 | 2 | 65 | 6.2 | 3700 | 33.9827 | 0.01 | 0.01 | 50 | 20 | 32.4 | 13.54 | 20 | 0.7
595837 | 5633431 | 1.5 | 11 - open_in_urban | 78.8 | -9.6 | -93.22 | Site4_3 | 596048.98 | 5633472.55 | 34 | 240 | 0 | 65 | 6.2 | 3700 | 218.4449 | 0 | 0 | 50 | 20 | 32.4 | 13.54 | 20 | 0.7
595766 | 5634333 | 1.5 | 11 - open_in_urban | 275.5 | -4.3 | -94.36 | Site0_2 | 595519.49 | 5634357.27 | 25 | 120 | 0 | 65 | 6.2 | 3700 | 248.8141 | 0 | 0 | 50 | 20 | 32.4 | 13.54 | 20 | 0.7
596281 | 5633702 | 13.5 | 19 - high_buildings | 345 | -12.1 | -66.69 | Site3_2 | 596254.52 | 5633798.74 | 37 | 120 | 0 | 65 | 6.2 | 3700 | 103.0149 | 0 | 0 | 50 | 20 | 32.4 | 13.54 | 20 | 0.7
595358 | 5634167 | 10.5 | 7 - dense_urban | 40.3 | -3.3 | -80.42 | Site0_3 | 595519.49 | 5634357.27 | 25 | 240 | 2 | 65 | 6.2 | 3700 | 249.9839 | 0.01 | 0.01 | 50 | 20 | 32.4 | 13.54 | 20 | 0.7
596304 | 5633597 | 4.5 | 19 - high_buildings | 244.1 | -5.7 | -86.02 | Site4_2 | 596048.98 | 5633472.55 | 34 | 120 | 5 | 65 | 6.2 | 3700 | 285.295 | 0.07 | 0.07 | 50 | 20 | 32.4 | 13.54 | 20 | 0.7
595794 | 5633974 | 7.5 | 19 - high_buildings | 150.2 | -17.6 | -72.11 | Site2_1 | 595836.74 | 5633899.27 | 30 | 0 | 0 | 65 | 6.2 | 3700 | 88.9805 | 0 | 0 | 50 | 20 | 32.4 | 13.54 | 20 | 0.7
596193 | 5633842 | 16.5 | 19 - high_buildings | 124.7 | -18 | -60.83 | Site3_1 | 596254.52 | 5633798.74 | 37 | 0 | 2 | 65 | 6.2 | 3700 | 77.9512 | 0.01 | 0.01 | 50 | 20 | 32.4 | 13.54 | 20 | 0.7
595703 | 5633878 | 31.5 | 19 - high_buildings | 81.1 | -3.6 | -69.41 | Site2_3 | 595836.74 | 5633899.27 | 30 | 240 | 4 | 65 | 6.2 | 3700 | 135.4291 | 0.05 | 0.05 | 50 | 20 | 32.4 | 13.54 | 20 | 0.7
596200 | 5634251 | 13.5 | 7 - dense_urban | 273 | 2.4 | -85.4 | Site1_2 | 596046.75 | 5634258.97 | 20 | 120 | 0 | 65 | 6.2 | 3700 | 153.5947 | 0 | 0 | 50 | 20 | 32.4 | 13.54 | 20 | 0.7
595622 | 5634422 | 13.5 | 9 - commercial_industrial | 237.7 | -5.4 | -83.51 | Site0_1 | 595519.49 | 5634357.27 | 25 | 0 | 4 | 65 | 6.2 | 3700 | 121.7806 | 0.05 | 0.05 | 50 | 20 | 32.4 | 13.54 | 20 | 0.7
596019 | 5634366 | 73.5 | 19 - high_buildings | 201.3 | 5.1 | -67.48 | Site2_1 | 595836.74 | 5633899.27 | 30 | 0 | 0 | 65 | 6.2 | 3700 | 502.9392 | 0 | 0 | 50 | 20 | 32.4 | 13.54 | 20 | 0.7
595317 | 5634149 | 4.5 | 19 - high_buildings | 44.2 | -4 | -83.57 | Site0_3 | 595519.49 | 5634357.27 | 25 | 240 | 2 | 65 | 6.2 | 3700 | 291.2024 | 0.01 | 0.01 | 50 | 20 | 32.4 | 13.54 | 20 | 0.7
595385 | 5634134 | 25.5 | 19 - high_buildings | 31 | 0.1 | -71.19 | Site0_3 | 595519.49 | 5634357.27 | 25 | 240 | 2 | 65 | 6.2 | 3700 | 260.6479 | 0.01 | 0.01 | 50 | 20 | 32.4 | 13.54 | 20 | 0.7
595376 | 5634322 | 22.5 | 7 - dense_urban | 76.2 | -1 | -73.5 | Site0_3 | 595519.49 | 5634357.27 | 25 | 240 | 2 | 65 | 6.2 | 3700 | 147.7823 | 0.01 | 0.01 | 50 | 20 | 32.4 | 13.54 | 20 | 0.7
596176 | 5633337 | 4.5 | 15 - dense_residential | 317 | -7.8 | -81.53 | Site4_2 | 596048.98 | 5633472.55 | 34 | 120 | 5 | 65 | 6.2 | 3700 | 188.0908 | 0.07 | 0.07 | 50 | 20 | 32.4 | 13.54 | 20 | 0.7
595524 | 5634305 | 7.5 | 9 - commercial_industrial | 354.5 | -18.5 | -76.21 | Site0_3 | 595519.49 | 5634357.27 | 25 | 240 | 2 | 65 | 6.2 | 3700 | 55.3059 | 0.01 | 0.01 | 50 | 20 | 32.4 | 13.54 | 20 | 0.7
596026 | 5634310 | 1.5 | 1 - open | 157.6 | -16.7 | -71.13 | Site1_1 | 596046.75 | 5634258.97 | 20 | 0 | 1 | 65 | 6.2 | 3700 | 58.1109 | 0 | 0 | 50 | 20 | 32.4 | 13.54 | 20 | 0.7
595919 | 5633739 | 22.5 | 7 - dense_urban | 332.9 | 2.4 | -80.74 | Site2_2 | 595836.74 | 5633899.27 | 30 | 120 | 6 | 65 | 6.2 | 3700 | 180.3037 | 0.1 | 0.1 | 50 | 20 | 32.4 | 13.54 | 20 | 0.7
595386 | 5634287 | 16.5 | 7 - dense_urban | 62.2 | -3.2 | -70.07 | Site0_3 | 595519.49 | 5634357.27 | 25 | 240 | 2 | 65 | 6.2 | 3700 | 151.095 | 0.01 | 0.01 | 50 | 20 | 32.4 | 13.54 | 20 | 0.7
596335 | 5633910 | 1.5 | 11 - open_in_urban | 215.8 | -16.5 | -74.37 | Site3_1 | 596254.52 | 5633798.74 | 37 | 0 | 2 | 65 | 6.2 | 3700 | 141.8311 | 0.01 | 0.01 | 50 | 20 | 32.4 | 13.54 | 20 | 0.7
596043 | 5634161 | 4.5 | 7 - dense_urban | 2.3 | -4.4 | -86.93 | Site1_2 | 596046.75 | 5634258.97 | 20 | 120 | 0 | 65 | 6.2 | 3700 | 99.2594 | 0 | 0 | 50 | 20 | 32.4 | 13.54 | 20 | 0.7
595890 | 5633934 | 22.5 | 8 - block_of_buildings | 236.6 | -3.2 | -66.03 | Site2_1 | 595836.74 | 5633899.27 | 30 | 0 | 0 | 65 | 6.2 | 3700 | 64.0238 | 0 | 0 | 50 | 20 | 32.4 | 13.54 | 20 | 0.7
596315 | 5633623 | 10.5 | 19 - high_buildings | 341.2 | -8.1 | -74.03 | Site3_2 | 596254.52 | 5633798.74 | 37 | 120 | 0 | 65 | 6.2 | 3700 | 187.7355 | 0 | 0 | 50 | 20 | 32.4 | 13.54 | 20 | 0.7
595498 | 5634389 | 19.5 | 9 - commercial_industrial | 146.7 | -8.2 | -60.54 | Site0_1 | 595519.49 | 5634357.27 | 25 | 0 | 4 | 65 | 6.2 | 3700 | 38.7152 | 0.05 | 0.05 | 50 | 20 | 32.4 | 13.54 | 20 | 0.7
595900 | 5633673 | 10.5 | 7 - dense_urban | 344.4 | -0.6 | -92.24 | Site2_2 | 595836.74 | 5633899.27 | 30 | 120 | 6 | 65 | 6.2 | 3700 | 235.7545 | 0.1 | 0.1 | 50 | 20 | 32.4 | 13.54 | 20 | 0.7
595851 | 5633925 | 25.5 | 19 - high_buildings | 208.3 | -4.8 | -42.34 | Site2_1 | 595836.74 | 5633899.27 | 30 | 0 | 0 | 65 | 6.2 | 3700 | 29.7595 | 0 | 0 | 50 | 20 | 32.4 | 13.54 | 20 | 0.7
595943 | 5634322 | 1.5 | 11 - open_in_urban | 274.7 | -0.9 | -98.71 | Site0_2 | 595519.49 | 5634357.27 | 25 | 120 | 0 | 65 | 6.2 | 3700 | 425.6254 | 0 | 0 | 50 | 20 | 32.4 | 13.54 | 20 | 0.7
595718 | 5634321 | 19.5 | 7 - dense_urban | 280.3 | -0.7 | -77.57 | Site0_2 | 595519.49 | 5634357.27 | 25 | 120 | 0 | 65 | 6.2 | 3700 | 201.8712 | 0 | 0 | 50 | 20 | 32.4 | 13.54 | 20 | 0.7
595941 | 5633311 | 4.5 | 12 - parks_in_urban | 33.7 | -8.9 | -89.75 | Site4_3 | 596048.98 | 5633472.55 | 34 | 240 | 0 | 65 | 6.2 | 3700 | 196.5409 | 0 | 0 | 50 | 20 | 32.4 | 13.54 | 20 | 0.7
596235 | 5633376 | 4.5 | 15 - dense_residential | 297.5 | -7.7 | -74.12 | Site4_2 | 596048.98 | 5633472.55 | 34 | 120 | 5 | 65 | 6.2 | 3700 | 211.6497 | 0.07 | 0.07 | 50 | 20 | 32.4 | 13.54 | 20 | 0.7
596043 | 5633697 | 16.5 | 19 - high_buildings | 314.4 | 1.3 | -69.92 | Site2_2 | 595836.74 | 5633899.27 | 30 | 120 | 6 | 65 | 6.2 | 3700 | 289.2034 | 0.1 | 0.1 | 50 | 20 | 32.4 | 13.54 | 20 | 0.7
596376 | 5633838 | 16.5 | 12 - parks_in_urban | 252.1 | -10.9 | -70.34 | Site3_2 | 596254.52 | 5633798.74 | 37 | 120 | 0 | 65 | 6.2 | 3700 | 129.3019 | 0 | 0 | 50 | 20 | 32.4 | 13.54 | 20 | 0.7
596346 | 5633821 | 7.5 | 7 - dense_urban | 256.4 | -19.1 | -73.06 | Site3_2 | 596254.52 | 5633798.74 | 37 | 120 | 0 | 65 | 6.2 | 3700 | 98.6628 | 0 | 0 | 50 | 20 | 32.4 | 13.54 | 20 | 0.7
596325 | 5633827 | 1.5 | 11 - open_in_urban | 248.2 | -26.4 | -60.44 | Site3_2 | 596254.52 | 5633798.74 | 37 | 120 | 0 | 65 | 6.2 | 3700 | 83.8231 | 0 | 0 | 50 | 20 | 32.4 | 13.54 | 20 | 0.7
595377 | 5634392 | 13.5 | 19 - high_buildings | 103.8 | -4.1 | -79.4 | Site0_3 | 595519.49 | 5634357.27 | 25 | 240 | 2 | 65 | 6.2 | 3700 | 147.1116 | 0.01 | 0.01 | 50 | 20 | 32.4 | 13.54 | 20 | 0.7
595916 | 5633755 | 22.5 | 7 - dense_urban | 331.3 | 2.3 | -85.14 | Site2_2 | 595836.74 | 5633899.27 | 30 | 120 | 6 | 65 | 6.2 | 3700 | 164.7793 | 0.1 | 0.1 | 50 | 20 | 32.4 | 13.54 | 20 | 0.7
595708 | 5633885 | 28.5 | 19 - high_buildings | 83.8 | -5.1 | -79.75 | Site2_3 | 595836.74 | 5633899.27 | 30 | 240 | 4 | 65 | 6.2 | 3700 | 129.5371 | 0.05 | 0.05 | 50 | 20 | 32.4 | 13.54 | 20 | 0.7
596030 | 5633505 | 10.5 | 12 - parks_in_urban | 149.3 | -32.3 | -66.6 | Site4_1 | 596048.98 | 5633472.55 | 34 | 0 | 1 | 65 | 6.2 | 3700 | 44.3339 | 0 | 0 | 50 | 20 | 32.4 | 13.54 | 20 | 0.7
596079 | 5634311 | 34.5 | 19 - high_buildings | 211.6 | 16 | -73 | Site1_1 | 596046.75 | 5634258.97 | 20 | 0 | 1 | 65 | 6.2 | 3700 | 62.9081 | 0 | 0 | 50 | 20 | 32.4 | 13.54 | 20 | 0.7
596324 | 5633627 | 22.5 | 19 - high_buildings | 338.1 | -4.2 | -72.4 | Site3_2 | 596254.52 | 5633798.74 | 37 | 120 | 0 | 65 | 6.2 | 3700 | 185.8288 | 0 | 0 | 50 | 20 | 32.4 | 13.54 | 20 | 0.7
596276 | 5633783 | 10.5 | 19 - high_buildings | 307.3 | -46.2 | -60.65 | Site3_2 | 596254.52 | 5633798.74 | 37 | 120 | 0 | 65 | 6.2 | 3700 | 37.5684 | 0 | 0 | 50 | 20 | 32.4 | 13.54 | 20 | 0.7
595616 | 5634425 | 16.5 | 9 - commercial_industrial | 235 | -4.1 | -70.52 | Site0_1 | 595519.49 | 5634357.27 | 25 | 0 | 4 | 65 | 6.2 | 3700 | 118.2108 | 0.05 | 0.05 | 50 | 20 | 32.4 | 13.54 | 20 | 0.7
595398 | 5634196 | 7.5 | 7 - dense_urban | 36.9 | -4.7 | -73.17 | Site0_3 | 595519.49 | 5634357.27 | 25 | 240 | 2 | 65 | 6.2 | 3700 | 202.6674 | 0.01 | 0.01 | 50 | 20 | 32.4 | 13.54 | 20 | 0.7
595870 | 5633844 | 13.5 | 7 - dense_urban | 329 | -8.4 | -57.22 | Site2_2 | 595836.74 | 5633899.27 | 30 | 120 | 6 | 65 | 6.2 | 3700 | 66.5827 | 0.1 | 0.1 | 50 | 20 | 32.4 | 13.54 | 20 | 0.7
595763 | 5634251 | 1.5 | 7 - dense_urban | 293.5 | -4 | -87.91 | Site0_2 | 595519.49 | 5634357.27 | 25 | 120 | 0 | 65 | 6.2 | 3700 | 266.7259 | 0 | 0 | 50 | 20 | 32.4 | 13.54 | 20 | 0.7
595309 | 5634232 | 10.5 | 19 - high_buildings | 59.2 | -3.2 | -86.89 | Site0_3 | 595519.49 | 5634357.27 | 25 | 240 | 2 | 65 | 6.2 | 3700 | 245.3749 | 0.01 | 0.01 | 50 | 20 | 32.4 | 13.54 | 20 | 0.7
596014 | 5634134 | 16.5 | 19 - high_buildings | 14.8 | 1.1 | -82.51 | Site1_3 | 596046.75 | 5634258.97 | 20 | 240 | 5 | 65 | 6.2 | 3700 | 129.2374 | 0.07 | 0.07 | 50 | 20 | 32.4 | 13.54 | 20 | 0.7
596025 | 5633319 | 7.5 | 12 - parks_in_urban | 8.9 | -9.3 | -73.89 | Site4_3 | 596048.98 | 5633472.55 | 34 | 240 | 0 | 65 | 6.2 | 3700 | 157.6543 | 0 | 0 | 50 | 20 | 32.4 | 13.54 | 20 | 0.7
595710 | 5633848 | 4.5 | 7 - dense_urban | 68.1 | -13.4 | -84.9 | Site2_3 | 595836.74 | 5633899.27 | 30 | 240 | 4 | 65 | 6.2 | 3700 | 139.0751 | 0.05 | 0.05 | 50 | 20 | 32.4 | 13.54 | 20 | 0.7
596030 | 5634348 | 19.5 | 19 - high_buildings | 169.2 | -1.6 | -69.14 | Site1_1 | 596046.75 | 5634258.97 | 20 | 0 | 1 | 65 | 6.2 | 3700 | 90.5933 | 0 | 0 | 50 | 20 | 32.4 | 13.54 | 20 | 0.7
595988 | 5633393 | 4.5 | 12 - parks_in_urban | 37.3 | -16.3 | -76.64 | Site4_3 | 596048.98 | 5633472.55 | 34 | 240 | 0 | 65 | 6.2 | 3700 | 104.4845 | 0 | 0 | 50 | 20 | 32.4 | 13.54 | 20 | 0.7
595782 | 5634203 | 7.5 | 15 - dense_residential | 169.7 | -6.9 | -83.59 | Site2_1 | 595836.74 | 5633899.27 | 30 | 0 | 0 | 65 | 6.2 | 3700 | 309.4425 | 0 | 0 | 50 | 20 | 32.4 | 13.54 | 20 | 0.7
596051 | 5633517 | 19.5 | 12 - parks_in_urban | 182.6 | -18.2 | -52.87 | Site4_1 | 596048.98 | 5633472.55 | 34 | 0 | 1 | 65 | 6.2 | 3700 | 46.7989 | 0 | 0 | 50 | 20 | 32.4 | 13.54 | 20 | 0.7
595440 | 5634411 | 10.5 | 7 - dense_urban | 124.4 | -8 | -66.88 | Site0_1 | 595519.49 | 5634357.27 | 25 | 0 | 4 | 65 | 6.2 | 3700 | 97.0352 | 0.05 | 0.05 | 50 | 20 | 32.4 | 13.54 | 20 | 0.7
595299 | 5634223 | 16.5 | 19 - high_buildings | 58.7 | -1.7 | -91.1 | Site0_3 | 595519.49 | 5634357.27 | 25 | 240 | 2 | 65 | 6.2 | 3700 | 258.2954 | 0.01 | 0.01 | 50 | 20 | 32.4 | 13.54 | 20 | 0.7
595675 | 5633695 | 28.5 | 19 - high_buildings | 38.5 | -0.1 | -77.38 | Site2_3 | 595836.74 | 5633899.27 | 30 | 240 | 4 | 65 | 6.2 | 3700 | 260.5539 | 0.05 | 0.05 | 50 | 20 | 32.4 | 13.54 | 20 | 0.7
595623 | 5634419 | 10.5 | 9 - commercial_industrial | 239.2 | -6.8 | -67.04 | Site0_1 | 595519.49 | 5634357.27 | 25 | 0 | 4 | 65 | 6.2 | 3700 | 121.3885 | 0.05 | 0.05 | 50 | 20 | 32.4 | 13.54 | 20 | 0.7
595650 | 5634555 | 25.5 | 8 - block_of_buildings | 213.5 | 1.1 | -74.4 | Site0_1 | 595519.49 | 5634357.27 | 25 | 0 | 4 | 65 | 6.2 | 3700 | 236.9183 | 0.05 | 0.05 | 50 | 20 | 32.4 | 13.54 | 20 | 0.7
595854 | 5633897 | 1.5 | 19 - high_buildings | 276.7 | -58.1 | -68 | Site2_2 | 595836.74 | 5633899.27 | 30 | 120 | 6 | 65 | 6.2 | 3700 | 33.3963 | 0.1 | 0.1 | 50 | 20 | 32.4 | 13.54 | 20 | 0.7
595925 | 5633975 | 13.5 | 8 - block_of_buildings | 229.2 | -5.2 | -67.53 | Site2_1 | 595836.74 | 5633899.27 | 30 | 0 | 0 | 65 | 6.2 | 3700 | 117.4611 | 0 | 0 | 50 | 20 | 32.4 | 13.54 | 20 | 0.7
595786 | 5634339 | 16.5 | 19 - high_buildings | 273.9 | -0.5 | -75.67 | Site0_2 | 595519.49 | 5634357.27 | 25 | 120 | 0 | 65 | 6.2 | 3700 | 267.2707 | 0 | 0 | 50 | 20 | 32.4 | 13.54 | 20 | 0.7
596036 | 5633455 | 7.5 | 12 - parks_in_urban | 35.8 | -49 | -65.88 | Site4_3 | 596048.98 | 5633472.55 | 34 | 240 | 0 | 65 | 6.2 | 3700 | 34.3327 | 0 | 0 | 50 | 20 | 32.4 | 13.54 | 20 | 0.7
595634 | 5634555 | 7.5 | 8 - block_of_buildings | 210.1 | -3.4 | -92.6 | Site0_1 | 595519.49 | 5634357.27 | 25 | 0 | 4 | 65 | 6.2 | 3700 | 229.1636 | 0.05 | 0.05 | 50 | 20 | 32.4 | 13.54 | 20 | 0.7
596351 | 5633671 | 1.5 | 1 - open | 323.1 | -12.5 | -80.72 | Site3_2 | 596254.52 | 5633798.74 | 37 | 120 | 0 | 65 | 6.2 | 3700 | 163.97 | 0 | 0 | 50 | 20 | 32.4 | 13.54 | 20 | 0.7
596192 | 5634231 | 19.5 | 7 - dense_urban | 280.9 | 5.2 | -83.32 | Site1_2 | 596046.75 | 5634258.97 | 20 | 120 | 0 | 65 | 6.2 | 3700 | 147.9193 | 0 | 0 | 50 | 20 | 32.4 | 13.54 | 20 | 0.7
596025 | 5633426 | 7.5 | 12 - parks_in_urban | 27.1 | -24 | -78.63 | Site4_3 | 596048.98 | 5633472.55 | 34 | 240 | 0 | 65 | 6.2 | 3700 | 58.6872 | 0 | 0 | 50 | 20 | 32.4 | 13.54 | 20 | 0.7
595523 | 5634581 | 19.5 | 19 - high_buildings | 181 | -1.2 | -69.62 | Site0_1 | 595519.49 | 5634357.27 | 25 | 0 | 4 | 65 | 6.2 | 3700 | 223.8251 | 0.05 | 0.05 | 50 | 20 | 32.4 | 13.54 | 20 | 0.7
596237 | 5633365 | 13.5 | 7 - dense_urban | 299.9 | -4.9 | -73.03 | Site4_2 | 596048.98 | 5633472.55 | 34 | 120 | 5 | 65 | 6.2 | 3700 | 217.5748 | 0.07 | 0.07 | 50 | 20 | 32.4 | 13.54 | 20 | 0.7
595814 | 5633772 | 13.5 | 7 - dense_urban | 10.3 | -3.8 | -84.03 | Site2_3 | 595836.74 | 5633899.27 | 30 | 240 | 4 | 65 | 6.2 | 3700 | 130.3342 | 0.05 | 0.05 | 50 | 20 | 32.4 | 13.54 | 20 | 0.7
595494 | 5634618 | 22.5 | 19 - high_buildings | 174.5 | -0.1 | -73.96 | Site0_1 | 595519.49 | 5634357.27 | 25 | 0 | 4 | 65 | 6.2 | 3700 | 261.985 | 0.05 | 0.05 | 50 | 20 | 32.4 | 13.54 | 20 | 0.7
595480 | 5634195 | 1.5 | 1 - open | 13.5 | -7.7 | -76.2 | Site0_3 | 595519.49 | 5634357.27 | 25 | 240 | 2 | 65 | 6.2 | 3700 | 168.6513 | 0.01 | 0.01 | 50 | 20 | 32.4 | 13.54 | 20 | 0.7
595524 | 5634553 | 1.5 | 11 - open_in_urban | 181.5 | -6.5 | -88.39 | Site0_1 | 595519.49 | 5634357.27 | 25 | 0 | 4 | 65 | 6.2 | 3700 | 197.1873 | 0.05 | 0.05 | 50 | 20 | 32.4 | 13.54 | 20 | 0.7
596060 | 5633855 | 7.5 | 7 - dense_urban | 106 | -10.2 | -78.69 | Site3_3 | 596254.52 | 5633798.74 | 37 | 240 | 3 | 65 | 6.2 | 3700 | 204.6301 | 0.03 | 0.03 | 50 | 20 | 32.4 | 13.54 | 20 | 0.7
595692 | 5634322 | 10.5 | 7 - dense_urban | 281.4 | -3.7 | -79.07 | Site0_2 | 595519.49 | 5634357.27 | 25 | 120 | 0 | 65 | 6.2 | 3700 | 176.6746 | 0 | 0 | 50 | 20 | 32.4 | 13.54 | 20 | 0.7
596139 | 5633898 | 1.5 | 15 - dense_residential | 130.5 | -15.2 | -88.53 | Site3_1 | 596254.52 | 5633798.74 | 37 | 0 | 2 | 65 | 6.2 | 3700 | 156.3895 | 0.01 | 0.01 | 50 | 20 | 32.4 | 13.54 | 20 | 0.7
595682 | 5634355 | 19.5 | 7 - dense_urban | 270.7 | -0.9 | -70.42 | Site0_2 | 595519.49 | 5634357.27 | 25 | 120 | 0 | 65 | 6.2 | 3700 | 162.6189 | 0 | 0 | 50 | 20 | 32.4 | 13.54 | 20 | 0.7
596045 | 5633745 | 4.5 | 19 - high_buildings | 306.5 | -1.7 | -81.68 | Site2_2 | 595836.74 | 5633899.27 | 30 | 120 | 6 | 65 | 6.2 | 3700 | 260.426 | 0.1 | 0.1 | 50 | 20 | 32.4 | 13.54 | 20 | 0.7
596166 | 5634188 | 1.5 | 15 - dense_residential | 300.8 | -3.9 | -94.06 | Site1_2 | 596046.75 | 5634258.97 | 20 | 120 | 0 | 65 | 6.2 | 3700 | 139.9984 | 0 | 0 | 50 | 20 | 32.4 | 13.54 | 20 | 0.7
596346 | 5633699 | 13.5 | 19 - high_buildings | 317.7 | -9.9 | -76.79 | Site3_2 | 596254.52 | 5633798.74 | 37 | 120 | 0 | 65 | 6.2 | 3700 | 137.3641 | 0 | 0 | 50 | 20 | 32.4 | 13.54 | 20 | 0.7
595951 | 5633286 | 1.5 | 12 - parks_in_urban | 27.7 | -9 | -88.37 | Site4_3 | 596048.98 | 5633472.55 | 34 | 240 | 0 | 65 | 6.2 | 3700 | 213.207 | 0 | 0 | 50 | 20 | 32.4 | 13.54 | 20 | 0.7
596247 | 5633278 | 1.5 | 11 - open_in_urban | 0.9 | -3.3 | -104.37 | Site3_3 | 596254.52 | 5633798.74 | 37 | 240 | 3 | 65 | 6.2 | 3700 | 522.0028 | 0.03 | 0.03 | 50 | 20 | 32.4 | 13.54 | 20 | 0.7
595888 | 5633367 | 1.5 | 22 - grass | 56.6 | -10.1 | -82.03 | Site4_3 | 596048.98 | 5633472.55 | 34 | 240 | 0 | 65 | 6.2 | 3700 | 195.222 | 0 | 0 | 50 | 20 | 32.4 | 13.54 | 20 | 0.7
595933 | 5633499 | 1.5 | 22 - grass | 102.6 | -16.2 | -58.41 | Site4_3 | 596048.98 | 5633472.55 | 34 | 240 | 0 | 65 | 6.2 | 3700 | 123.3175 | 0 | 0 | 50 | 20 | 32.4 | 13.54 | 20 | 0.7
596117 | 5633983 | 7.5 | 7 - dense_urban | 143.1 | -9.3 | -86.31 | Site3_1 | 596254.52 | 5633798.74 | 37 | 0 | 2 | 65 | 6.2 | 3700 | 231.8054 | 0.01 | 0.01 | 50 | 20 | 32.4 | 13.54 | 20 | 0.7
596063 | 5634328 | 37.5 | 19 - high_buildings | 193.1 | 11.6 | -58.4 | Site1_1 | 596046.75 | 5634258.97 | 20 | 0 | 1 | 65 | 6.2 | 3700 | 73.0442 | 0 | 0 | 50 | 20 | 32.4 | 13.54 | 20 | 0.7
596021 | 5634333 | 61.5 | 19 - high_buildings | 160.6 | 29 | -67.35 | Site1_1 | 596046.75 | 5634258.97 | 20 | 0 | 1 | 65 | 6.2 | 3700 | 88.6891 | 0 | 0 | 50 | 20 | 32.4 | 13.54 | 20 | 0.7
595298 | 5634206 | 16.5 | 19 - high_buildings | 55.7 | -1.6 | -81.28 | Site0_3 | 595519.49 | 5634357.27 | 25 | 240 | 2 | 65 | 6.2 | 3700 | 268.3518 | 0.01 | 0.01 | 50 | 20 | 32.4 | 13.54 | 20 | 0.7
596122 | 5633363 | 7.5 | 12 - parks_in_urban | 326.4 | -10.1 | -73.84 | Site4_2 | 596048.98 | 5633472.55 | 34 | 120 | 5 | 65 | 6.2 | 3700 | 134.2958 | 0.07 | 0.07 | 50 | 20 | 32.4 | 13.54 | 20 | 0.7
595283 | 5634162 | 10.5 | 19 - high_buildings | 50.4 | -2.7 | -79.47 | Site0_3 | 595519.49 | 5634357.27 | 25 | 240 | 2 | 65 | 6.2 | 3700 | 307.0312 | 0.01 | 0.01 | 50 | 20 | 32.4 | 13.54 | 20 | 0.7
595350 | 5634157 | 16.5 | 7 - dense_urban | 40.2 | -1.9 | -80.77 | Site0_3 | 595519.49 | 5634357.27 | 25 | 240 | 2 | 65 | 6.2 | 3700 | 262.5018 | 0.01 | 0.01 | 50 | 20 | 32.4 | 13.54 | 20 | 0.7
596220 | 5633407 | 1.5 | 1 - open | 291.1 | -9.1 | -77.1 | Site4_2 | 596048.98 | 5633472.55 | 34 | 120 | 5 | 65 | 6.2 | 3700 | 186.0132 | 0.07 | 0.07 | 50 | 20 | 32.4 | 13.54 | 20 | 0.7
596027 | 5633507 | 4.5 | 12 - parks_in_urban | 147.1 | -36.1 | -76.43 | Site4_1 | 596048.98 | 5633472.55 | 34 | 0 | 1 | 65 | 6.2 | 3700 | 50.4001 | 0 | 0 | 50 | 20 | 32.4 | 13.54 | 20 | 0.7
595491 | 5634169 | 1.5 | 6 - urban | 8.5 | -6.8 | -90.18 | Site0_3 | 595519.49 | 5634357.27 | 25 | 240 | 2 | 65 | 6.2 | 3700 | 191.8581 | 0.01 | 0.01 | 50 | 20 | 32.4 | 13.54 | 20 | 0.7
595576 | 5633871 | 1.5 | 19 - high_buildings | 83.9 | -8.3 | -92.98 | Site2_3 | 595836.74 | 5633899.27 | 30 | 240 | 4 | 65 | 6.2 | 3700 | 263.812 | 0.05 | 0.05 | 50 | 20 | 32.4 | 13.54 | 20 | 0.7
595639 | 5634440 | 22.5 | 9 - commercial_industrial | 235.3 | -0.6 | -75.1 | Site0_1 | 595519.49 | 5634357.27 | 25 | 0 | 4 | 65 | 6.2 | 3700 | 145.3724 | 0.05 | 0.05 | 50 | 20 | 32.4 | 13.54 | 20 | 0.7
595943 | 5634246 | 1.5 | 1 - open | 82.9 | -8.9 | -71.12 | Site1_3 | 596046.75 | 5634258.97 | 20 | 240 | 5 | 65 | 6.2 | 3700 | 106.1816 | 0.07 | 0.07 | 50 | 20 | 32.4 | 13.54 | 20 | 0.7
595837 | 5633893 | 16.5 | 19 - high_buildings | 0 | -67.5 | -45.91 | Site2_3 | 595836.74 | 5633899.27 | 30 | 240 | 4 | 65 | 6.2 | 3700 | 14.8873 | 0.05 | 0.05 | 50 | 20 | 32.4 | 13.54 | 20 | 0.7
596293 | 5633927 | 7.5 | 19 - high_buildings | 196.5 | -14.9 | -73.85 | Site3_1 | 596254.52 | 5633798.74 | 37 | 0 | 2 | 65 | 6.2 | 3700 | 137.1189 | 0.01 | 0.01 | 50 | 20 | 32.4 | 13.54 | 20 | 0.7
595676 | 5633693 | 28.5 | 19 - high_buildings | 38 | -0.1 | -81.91 | Site2_3 | 595836.74 | 5633899.27 | 30 | 240 | 4 | 65 | 6.2 | 3700 | 261.5089 | 0.05 | 0.05 | 50 | 20 | 32.4 | 13.54 | 20 | 0.7
596043 | 5634332 | 91.5 | 19 - high_buildings | 158.3 | 2.7 | -67.08 | Site3_1 | 596254.52 | 5633798.74 | 37 | 0 | 2 | 65 | 6.2 | 3700 | 576.2614 | 0.01 | 0.01 | 50 | 20 | 32.4 | 13.54 | 20 | 0.7
596337 | 5633961 | 1.5 | 8 - block_of_buildings | 206.8 | -12.6 | -88.41 | Site3_1 | 596254.52 | 5633798.74 | 37 | 0 | 2 | 65 | 6.2 | 3700 | 185.4495 | 0.01 | 0.01 | 50 | 20 | 32.4 | 13.54 | 20 | 0.7
595970 | 5633858 | 1.5 | 11 - open_in_urban | 287.1 | -6.8 | -85.77 | Site2_2 | 595836.74 | 5633899.27 | 30 | 120 | 6 | 65 | 6.2 | 3700 | 142.3857 | 0.1 | 0.1 | 50 | 20 | 32.4 | 13.54 | 20 | 0.7
595548 | 5634473 | 4.5 | 9 - commercial_industrial | 194 | -9.7 | -74.97 | Site0_1 | 595519.49 | 5634357.27 | 25 | 0 | 4 | 65 | 6.2 | 3700 | 120.9401 | 0.05 | 0.05 | 50 | 20 | 32.4 | 13.54 | 20 | 0.7
595380 | 5634198 | 10.5 | 7 - dense_urban | 41.2 | -3.9 | -71.35 | Site0_3 | 595519.49 | 5634357.27 | 25 | 240 | 2 | 65 | 6.2 | 3700 | 212.2137 | 0.01 | 0.01 | 50 | 20 | 32.4 | 13.54 | 20 | 0.7
595443 | 5634448 | 1.5 | 11 - open_in_urban | 140.1 | -10.7 | -74.34 | Site0_1 | 595519.49 | 5634357.27 | 25 | 0 | 4 | 65 | 6.2 | 3700 | 120.9748 | 0.05 | 0.05 | 50 | 20 | 32.4 | 13.54 | 20 | 0.7
596057 | 5634244 | 22.5 | 19 - high_buildings | 326.3 | 19.8 | -45.39 | Site1_2 | 596046.75 | 5634258.97 | 20 | 120 | 0 | 65 | 6.2 | 3700 | 18.3143 | 0 | 0 | 50 | 20 | 32.4 | 13.54 | 20 | 0.7
596021 | 5633349 | 7.5 | 12 - parks_in_urban | 12.7 | -10.9 | -80.39 | Site4_2 | 596048.98 | 5633472.55 | 34 | 120 | 5 | 65 | 6.2 | 3700 | 129.4208 | 0.07 | 0.07 | 50 | 20 | 32.4 | 13.54 | 20 | 0.7
596053 | 5634341 | 100.5 | 19 - high_buildings | 184.2 | 42.6 | -64.48 | Site1_1 | 596046.75 | 5634258.97 | 20 | 0 | 1 | 65 | 6.2 | 3700 | 115.101 | 0 | 0 | 50 | 20 | 32.4 | 13.54 | 20 | 0.7
595934 | 5633860 | 19.5 | 19 - high_buildings | 291.9 | -0.3 | -67.09 | Site2_2 | 595836.74 | 5633899.27 | 30 | 120 | 6 | 65 | 6.2 | 3700 | 105.413 | 0.1 | 0.1 | 50 | 20 | 32.4 | 13.54 | 20 | 0.7
595933 | 5633252 | 1.5 | 12 - parks_in_urban | 27.7 | -7.9 | -85.92 | Site4_3 | 596048.98 | 5633472.55 | 34 | 240 | 0 | 65 | 6.2 | 3700 | 251.2965 | 0 | 0 | 50 | 20 | 32.4 | 13.54 | 20 | 0.7
596100 | 5634272 | 1.5 | 11 - open_in_urban | 256.2 | -10.9 | -76.24 | Site1_2 | 596046.75 | 5634258.97 | 20 | 120 | 0 | 65 | 6.2 | 3700 | 57.8584 | 0 | 0 | 50 | 20 | 32.4 | 13.54 | 20 | 0.7
596208 | 5633520 | 1.5 | 11 - open_in_urban | 253.5 | -10.4 | -91.52 | Site4_2 | 596048.98 | 5633472.55 | 34 | 120 | 5 | 65 | 6.2 | 3700 | 169.1009 | 0.07 | 0.07 | 50 | 20 | 32.4 | 13.54 | 20 | 0.7
595829 | 5634241 | 1.5 | 1 - open | 85.3 | -7.7 | -74.01 | Site1_3 | 596046.75 | 5634258.97 | 20 | 240 | 5 | 65 | 6.2 | 3700 | 219.2721 | 0.07 | 0.07 | 50 | 20 | 32.4 | 13.54 | 20 | 0.7
595691 | 5633892 | 25.5 | 19 - high_buildings | 87.3 | -4.9 | -70.55 | Site2_3 | 595836.74 | 5633899.27 | 30 | 240 | 4 | 65 | 6.2 | 3700 | 145.9906 | 0.05 | 0.05 | 50 | 20 | 32.4 | 13.54 | 20 | 0.7
596236 | 5633797 | 1.5 | 11 - open_in_urban | 84 | -61.7 | -75.86 | Site3_3 | 596254.52 | 5633798.74 | 37 | 240 | 3 | 65 | 6.2 | 3700 | 40.0783 | 0.03 | 0.03 | 50 | 20 | 32.4 | 13.54 | 20 | 0.7
596173 | 5633508 | 7.5 | 12 - parks_in_urban | 254.2 | -10.8 | -78.95 | Site4_2 | 596048.98 | 5633472.55 | 34 | 120 | 5 | 65 | 6.2 | 3700 | 131.6811 | 0.07 | 0.07 | 50 | 20 | 32.4 | 13.54 | 20 | 0.7
596004 | 5633775 | 16.5 | 7 - dense_urban | 306.6 | 0.7 | -79.76 | Site2_2 | 595836.74 | 5633899.27 | 30 | 120 | 6 | 65 | 6.2 | 3700 | 208.809 | 0.1 | 0.1 | 50 | 20 | 32.4 | 13.54 | 20 | 0.7
595759 | 5633961 | 16.5 | 7 - dense_urban | 128.5 | -12.2 | -70.54 | Site2_1 | 595836.74 | 5633899.27 | 30 | 0 | 0 | 65 | 6.2 | 3700 | 100.1816 | 0 | 0 | 50 | 20 | 32.4 | 13.54 | 20 | 0.7
596073 | 5633684 | 1.5 | 19 - high_buildings | 57.7 | -9.4 | -85.72 | Site3_3 | 596254.52 | 5633798.74 | 37 | 240 | 3 | 65 | 6.2 | 3700 | 217.6581 | 0.03 | 0.03 | 50 | 20 | 32.4 | 13.54 | 20 | 0.7
596126 | 5634324 | 16.5 | 19 - high_buildings | 230.6 | 2 | -81.8 | Site1_1 | 596046.75 | 5634258.97 | 20 | 0 | 1 | 65 | 6.2 | 3700 | 102.5754 | 0 | 0 | 50 | 20 | 32.4 | 13.54 | 20 | 0.7
596198 | 5633244 | 16.5 | 12 - parks_in_urban | 326.9 | -2.8 | -85.04 | Site4_2 | 596048.98 | 5633472.55 | 34 | 120 | 5 | 65 | 6.2 | 3700 | 273.4014 | 0.07 | 0.07 | 50 | 20 | 32.4 | 13.54 | 20 | 0.7
596130 | 5633403 | 19.5 | 12 - parks_in_urban | 310.8 | -5.6 | -65.58 | Site4_2 | 596048.98 | 5633472.55 | 34 | 120 | 5 | 65 | 6.2 | 3700 | 107.7576 | 0.07 | 0.07 | 50 | 20 | 32.4 | 13.54 | 20 | 0.7
595510 | 5634498 | 10.5 | 6 - urban | 176.3 | -5.5 | -72.17 | Site0_1 | 595519.49 | 5634357.27 | 25 | 0 | 4 | 65 | 6.2 | 3700 | 141.793 | 0.05 | 0.05 | 50 | 20 | 32.4 | 13.54 | 20 | 0.7
596186 | 5634234 | 4.5 | 7 - dense_urban | 280.2 | -1 | -81.14 | Site1_2 | 596046.75 | 5634258.97 | 20 | 120 | 0 | 65 | 6.2 | 3700 | 142.3176 | 0 | 0 | 50 | 20 | 32.4 | 13.54 | 20 | 0.7
595922 | 5633345 | 10.5 | 12 - parks_in_urban | 44.8 | -7.7 | -84.55 | Site4_3 | 596048.98 | 5633472.55 | 34 | 240 | 0 | 65 | 6.2 | 3700 | 181.5081 | 0 | 0 | 50 | 20 | 32.4 | 13.54 | 20 | 0.7
596151 | 5633453 | 13.5 | 12 - parks_in_urban | 281.1 | -9.6 | -70.78 | Site4_2 | 596048.98 | 5633472.55 | 34 | 120 | 5 | 65 | 6.2 | 3700 | 105.8798 | 0.07 | 0.07 | 50 | 20 | 32.4 | 13.54 | 20 | 0.7
595926 | 5633467 | 13.5 | 12 - parks_in_urban | 87.2 | -9.9 | -77.03 | Site4_3 | 596048.98 | 5633472.55 | 34 | 240 | 0 | 65 | 6.2 | 3700 | 124.8004 | 0 | 0 | 50 | 20 | 32.4 | 13.54 | 20 | 0.7
596085 | 5633391 | 19.5 | 12 - parks_in_urban | 336.3 | -7.3 | -75.41 | Site4_2 | 596048.98 | 5633472.55 | 34 | 120 | 5 | 65 | 6.2 | 3700 | 90.3222 | 0.07 | 0.07 | 50 | 20 | 32.4 | 13.54 | 20 | 0.7
595895 | 5633629 | 1.5 | 11 - open_in_urban | 347.9 | -2.4 | -96.71 | Site2_2 | 595836.74 | 5633899.27 | 30 | 120 | 6 | 65 | 6.2 | 3700 | 277.9431 | 0.1 | 0.1 | 50 | 20 | 32.4 | 13.54 | 20 | 0.7
595507 | 5634315 | 16.5 | 9 - commercial_industrial | 15.9 | -11 | -63.05 | Site0_3 | 595519.49 | 5634357.27 | 25 | 240 | 2 | 65 | 6.2 | 3700 | 44.8888 | 0.01 | 0.01 | 50 | 20 | 32.4 | 13.54 | 20 | 0.7
596327 | 5633655 | 22.5 | 19 - high_buildings | 333.4 | -4.8 | -75.42 | Site3_2 | 596254.52 | 5633798.74 | 37 | 120 | 0 | 65 | 6.2 | 3700 | 161.6316 | 0 | 0 | 50 | 20 | 32.4 | 13.54 | 20 | 0.7
595838 | 5633942 | 22.5 | 19 - high_buildings | 181.3 | -9.9 | -53.36 | Site2_1 | 595836.74 | 5633899.27 | 30 | 0 | 0 | 65 | 6.2 | 3700 | 43.4015 | 0 | 0 | 50 | 20 | 32.4 | 13.54 | 20 | 0.7
596191 | 5634252 | 22.5 | 7 - dense_urban | 172 | -2.9 | -87.24 | Site3_1 | 596254.52 | 5633798.74 | 37 | 0 | 2 | 65 | 6.2 | 3700 | 457.9188 | 0.01 | 0.01 | 50 | 20 | 32.4 | 13.54 | 20 | 0.7
595809 | 5633837 | 7.5 | 7 - dense_urban | 24.3 | -16.8 | -65 | Site2_3 | 595836.74 | 5633899.27 | 30 | 240 | 4 | 65 | 6.2 | 3700 | 71.7866 | 0.05 | 0.05 | 50 | 20 | 32.4 | 13.54 | 20 | 0.7
596254 | 5633428 | 10.5 | 15 - dense_residential | 282.4 | -5.3 | -78.18 | Site4_2 | 596048.98 | 5633472.55 | 34 | 120 | 5 | 65 | 6.2 | 3700 | 211.1164 | 0.07 | 0.07 | 50 | 20 | 32.4 | 13.54 | 20 | 0.7
596278 | 5633699 | 25.5 | 19 - high_buildings | 347 | -5.3 | -77.74 | Site3_2 | 596254.52 | 5633798.74 | 37 | 120 | 0 | 65 | 6.2 | 3700 | 103.1098 | 0 | 0 | 50 | 20 | 32.4 | 13.54 | 20 | 0.7
595640 | 5633708 | 1.5 | 19 - high_buildings | 45.9 | -5.9 | -94.92 | Site2_3 | 595836.74 | 5633899.27 | 30 | 240 | 4 | 65 | 6.2 | 3700 | 275.8679 | 0.05 | 0.05 | 50 | 20 | 32.4 | 13.54 | 20 | 0.7
596134 | 5633256 | 16.5 | 6 - urban | 338.6 | -3.6 | -78.26 | Site4_2 | 596048.98 | 5633472.55 | 34 | 120 | 5 | 65 | 6.2 | 3700 | 233.2993 | 0.07 | 0.07 | 50 | 20 | 32.4 | 13.54 | 20 | 0.7
595638 | 5634225 | 1.5 | 7 - dense_urban | 318 | -7.2 | -75.14 | Site0_2 | 595519.49 | 5634357.27 | 25 | 120 | 0 | 65 | 6.2 | 3700 | 179.143 | 0 | 0 | 50 | 20 | 32.4 | 13.54 | 20 | 0.7
596042 | 5633917 | 16.5 | 7 - dense_urban | 265 | -0.7 | -96.37 | Site2_2 | 595836.74 | 5633899.27 | 30 | 120 | 6 | 65 | 6.2 | 3700 | 206.4661 | 0.1 | 0.1 | 50 | 20 | 32.4 | 13.54 | 20 | 0.7
596189 | 5634307 | 4.5 | 19 - high_buildings | 251.3 | -1.7 | -95.55 | Site1_2 | 596046.75 | 5634258.97 | 20 | 120 | 0 | 65 | 6.2 | 3700 | 150.9377 | 0 | 0 | 50 | 20 | 32.4 | 13.54 | 20 | 0.7
595949 | 5634177 | 1.5 | 1 - open | 50.1 | -7.4 | -80.17 | Site1_3 | 596046.75 | 5634258.97 | 20 | 240 | 5 | 65 | 6.2 | 3700 | 128.9046 | 0.07 | 0.07 | 50 | 20 | 32.4 | 13.54 | 20 | 0.7
596366 | 5633757 | 4.5 | 19 - high_buildings | 290.7 | -16.2 | -75.53 | Site3_2 | 596254.52 | 5633798.74 | 37 | 120 | 0 | 65 | 6.2 | 3700 | 123.3948 | 0 | 0 | 50 | 20 | 32.4 | 13.54 | 20 | 0.7
595631 | 5634474 | 4.5 | 9 - commercial_industrial | 223.7 | -6.9 | -83.73 | Site0_1 | 595519.49 | 5634357.27 | 25 | 0 | 4 | 65 | 6.2 | 3700 | 162.7287 | 0.05 | 0.05 | 50 | 20 | 32.4 | 13.54 | 20 | 0.7
595835 | 5633260 | 1.5 | 1 - open | 45.1 | -6.7 | -92.75 | Site4_3 | 596048.98 | 5633472.55 | 34 | 240 | 0 | 65 | 6.2 | 3700 | 303.35 | 0 | 0 | 50 | 20 | 32.4 | 13.54 | 20 | 0.7
596078 | 5633241 | 1.5 | 22 - grass | 352.9 | -7.4 | -71.24 | Site4_2 | 596048.98 | 5633472.55 | 34 | 120 | 5 | 65 | 6.2 | 3700 | 235.6137 | 0.07 | 0.07 | 50 | 20 | 32.4 | 13.54 | 20 | 0.7
595950 | 5634214 | 1.5 | 1 - open | 65.1 | -8.8 | -74.02 | Site1_3 | 596046.75 | 5634258.97 | 20 | 240 | 5 | 65 | 6.2 | 3700 | 108.2826 | 0.07 | 0.07 | 50 | 20 | 32.4 | 13.54 | 20 | 0.7
595916 | 5634105 | 7.5 | 9 - commercial_industrial | 40.4 | -3 | -77.46 | Site1_3 | 596046.75 | 5634258.97 | 20 | 240 | 5 | 65 | 6.2 | 3700 | 202.3822 | 0.07 | 0.07 | 50 | 20 | 32.4 | 13.54 | 20 | 0.7
596324 | 5633613 | 25.5 | 19 - high_buildings | 243 | -1.4 | -80.15 | Site4_2 | 596048.98 | 5633472.55 | 34 | 120 | 5 | 65 | 6.2 | 3700 | 308.9247 | 0.07 | 0.07 | 50 | 20 | 32.4 | 13.54 | 20 | 0.7
595980 | 5634351 | 112.5 | 19 - high_buildings | 143.9 | 36.9 | -76.42 | Site1_1 | 596046.75 | 5634258.97 | 20 | 0 | 1 | 65 | 6.2 | 3700 | 146.5651 | 0 | 0 | 50 | 20 | 32.4 | 13.54 | 20 | 0.7
596045 | 5634157 | 10.5 | 7 - dense_urban | 1.1 | -0.3 | -96.44 | Site1_3 | 596046.75 | 5634258.97 | 20 | 240 | 5 | 65 | 6.2 | 3700 | 102.4265 | 0.07 | 0.07 | 50 | 20 | 32.4 | 13.54 | 20 | 0.7
595838 | 5634227 | 10.5 | 5 - residential | 81.3 | -5 | -89.91 | Site1_3 | 596046.75 | 5634258.97 | 20 | 240 | 5 | 65 | 6.2 | 3700 | 211.3975 | 0.07 | 0.07 | 50 | 20 | 32.4 | 13.54 | 20 | 0.7
595538 | 5634539 | 13.5 | 6 - urban | 186 | -3.3 | -69.68 | Site0_1 | 595519.49 | 5634357.27 | 25 | 0 | 4 | 65 | 6.2 | 3700 | 183.0319 | 0.05 | 0.05 | 50 | 20 | 32.4 | 13.54 | 20 | 0.7
596088 | 5634186 | 16.5 | 19 - high_buildings | 330.7 | 2.4 | -62.15 | Site1_2 | 596046.75 | 5634258.97 | 20 | 120 | 0 | 65 | 6.2 | 3700 | 83.8954 | 0 | 0 | 50 | 20 | 32.4 | 13.54 | 20 | 0.7
596190 | 5634258 | 7.5 | 7 - dense_urban | 270.4 | 0.2 | -93.55 | Site1_2 | 596046.75 | 5634258.97 | 20 | 120 | 0 | 65 | 6.2 | 3700 | 143.7976 | 0 | 0 | 50 | 20 | 32.4 | 13.54 | 20 | 0.7
595444 | 5634534 | 16.5 | 19 - high_buildings | 157 | -2.5 | -78.38 | Site0_1 | 595519.49 | 5634357.27 | 25 | 0 | 4 | 65 | 6.2 | 3700 | 192.3655 | 0.05 | 0.05 | 50 | 20 | 32.4 | 13.54 | 20 | 0.7
595514 | 5634519 | 1.5 | 6 - urban | 178.2 | -7.9 | -80.01 | Site0_1 | 595519.49 | 5634357.27 | 25 | 0 | 4 | 65 | 6.2 | 3700 | 163.5206 | 0.05 | 0.05 | 50 | 20 | 32.4 | 13.54 | 20 | 0.7
596245 | 5633969 | 1.5 | 7 - dense_urban | 176.6 | -14 | -72.27 | Site3_1 | 596254.52 | 5633798.74 | 37 | 0 | 2 | 65 | 6.2 | 3700 | 174.1819 | 0.01 | 0.01 | 50 | 20 | 32.4 | 13.54 | 20 | 0.7
595500 | 5634318 | 7.5 | 9 - commercial_industrial | 26 | -22 | -78.48 | Site0_3 | 595519.49 | 5634357.27 | 25 | 240 | 2 | 65 | 6.2 | 3700 | 47.2043 | 0.01 | 0.01 | 50 | 20 | 32.4 | 13.54 | 20 | 0.7
595995 | 5633435 | 4.5 | 12 - parks_in_urban | 54.9 | -24.1 | -88.18 | Site4_3 | 596048.98 | 5633472.55 | 34 | 240 | 0 | 65 | 6.2 | 3700 | 72.0701 | 0 | 0 | 50 | 20 | 32.4 | 13.54 | 20 | 0.7
595999 | 5634259 | 4.5 | 15 - dense_residential | 90 | -15.7 | -61.62 | Site1_3 | 596046.75 | 5634258.97 | 20 | 240 | 5 | 65 | 6.2 | 3700 | 50.2027 | 0.07 | 0.07 | 50 | 20 | 32.4 | 13.54 | 20 | 0.7
596001 | 5633326 | 7.5 | 12 - parks_in_urban | 18.1 | -9.7 | -73.61 | Site4_3 | 596048.98 | 5633472.55 | 34 | 240 | 0 | 65 | 6.2 | 3700 | 156.4648 | 0 | 0 | 50 | 20 | 32.4 | 13.54 | 20 | 0.7
596088 | 5633664 | 1.5 | 11 - open_in_urban | 191.5 | -9.8 | -76.96 | Site4_1 | 596048.98 | 5633472.55 | 34 | 0 | 1 | 65 | 6.2 | 3700 | 198.0705 | 0 | 0 | 50 | 20 | 32.4 | 13.54 | 20 | 0.7
596220 | 5633501 | 13.5 | 7 - dense_urban | 260.7 | -6.4 | -88.17 | Site4_2 | 596048.98 | 5633472.55 | 34 | 120 | 5 | 65 | 6.2 | 3700 | 174.578 | 0.07 | 0.07 | 50 | 20 | 32.4 | 13.54 | 20 | 0.7
596005 | 5633408 | 16.5 | 12 - parks_in_urban | 34.1 | -12.6 | -82.38 | Site4_3 | 596048.98 | 5633472.55 | 34 | 240 | 0 | 65 | 6.2 | 3700 | 80.0449 | 0 | 0 | 50 | 20 | 32.4 | 13.54 | 20 | 0.7
596001 | 5633785 | 4.5 | 7 - dense_urban | 304.8 | -3 | -85.53 | Site2_2 | 595836.74 | 5633899.27 | 30 | 120 | 6 | 65 | 6.2 | 3700 | 201.7157 | 0.1 | 0.1 | 50 | 20 | 32.4 | 13.54 | 20 | 0.7
596145 | 5634140 | 19.5 | 7 - dense_urban | 320.5 | 3.9 | -75.39 | Site1_2 | 596046.75 | 5634258.97 | 20 | 120 | 0 | 65 | 6.2 | 3700 | 154.2957 | 0 | 0 | 50 | 20 | 32.4 | 13.54 | 20 | 0.7
595423 | 5634249 | 13.5 | 7 - dense_urban | 41.6 | -4.6 | -70.42 | Site0_3 | 595519.49 | 5634357.27 | 25 | 240 | 2 | 65 | 6.2 | 3700 | 145.4818 | 0.01 | 0.01 | 50 | 20 | 32.4 | 13.54 | 20 | 0.7
596070 | 5634286 | 7.5 | 19 - high_buildings | 220.4 | -15 | -70.88 | Site1_1 | 596046.75 | 5634258.97 | 20 | 0 | 1 | 65 | 6.2 | 3700 | 37.7814 | 0 | 0 | 50 | 20 | 32.4 | 13.54 | 20 | 0.7
595971 | 5633962 | 28.5 | 19 - high_buildings | 244.8 | 2.9 | -84.41 | Site2_1 | 595836.74 | 5633899.27 | 30 | 0 | 0 | 65 | 6.2 | 3700 | 148.1994 | 0 | 0 | 50 | 20 | 32.4 | 13.54 | 20 | 0.7
595950 | 5633713 | 4.5 | 7 - dense_urban | 74.3 | -6.6 | -85.1 | Site3_3 | 596254.52 | 5633798.74 | 37 | 240 | 3 | 65 | 6.2 | 3700 | 318.0252 | 0.03 | 0.03 | 50 | 20 | 32.4 | 13.54 | 20 | 0.7
595781 | 5633924 | 1.5 | 19 - high_buildings | 114.1 | -32.1 | -83.75 | Site2_3 | 595836.74 | 5633899.27 | 30 | 240 | 4 | 65 | 6.2 | 3700 | 67.311 | 0.05 | 0.05 | 50 | 20 | 32.4 | 13.54 | 20 | 0.7
595709 | 5633848 | 10.5 | 7 - dense_urban | 68.3 | -10.9 | -75.17 | Site2_3 | 595836.74 | 5633899.27 | 30 | 240 | 4 | 65 | 6.2 | 3700 | 139.0193 | 0.05 | 0.05 | 50 | 20 | 32.4 | 13.54 | 20 | 0.7
595870 | 5633411 | 13.5 | 12 - parks_in_urban | 70.9 | -6.8 | -81.01 | Site4_3 | 596048.98 | 5633472.55 | 34 | 240 | 0 | 65 | 6.2 | 3700 | 190.3746 | 0 | 0 | 50 | 20 | 32.4 | 13.54 | 20 | 0.7
595431 | 5634410 | 1.5 | 7 - dense_urban | 121.1 | -12.4 | -77.08 | Site0_1 | 595519.49 | 5634357.27 | 25 | 0 | 4 | 65 | 6.2 | 3700 | 105.656 | 0.05 | 0.05 | 50 | 20 | 32.4 | 13.54 | 20 | 0.7
595991 | 5633972 | 7.5 | 19 - high_buildings | 244.6 | -4.2 | -78.41 | Site2_2 | 595836.74 | 5633899.27 | 30 | 120 | 6 | 65 | 6.2 | 3700 | 172.0234 | 0.1 | 0.1 | 50 | 20 | 32.4 | 13.54 | 20 | 0.7
595970 | 5633284 | 10.5 | 12 - parks_in_urban | 22.7 | -6.5 | -79.15 | Site4_3 | 596048.98 | 5633472.55 | 34 | 240 | 0 | 65 | 6.2 | 3700 | 205.7698 | 0 | 0 | 50 | 20 | 32.4 | 13.54 | 20 | 0.7
595446 | 5634510 | 4.5 | 19 - high_buildings | 154.5 | -6.6 | -86.88 | Site0_1 | 595519.49 | 5634357.27 | 25 | 0 | 4 | 65 | 6.2 | 3700 | 170.7263 | 0.05 | 0.05 | 50 | 20 | 32.4 | 13.54 | 20 | 0.7
595931 | 5633386 | 1.5 | 12 - parks_in_urban | 53.6 | -12.5 | -81.78 | Site4_3 | 596048.98 | 5633472.55 | 34 | 240 | 0 | 65 | 6.2 | 3700 | 149.8881 | 0 | 0 | 50 | 20 | 32.4 | 13.54 | 20 | 0.7
595450 | 5634304 | 4.5 | 7 - dense_urban | 52.5 | -13.3 | -48.05 | Site0_3 | 595519.49 | 5634357.27 | 25 | 240 | 2 | 65 | 6.2 | 3700 | 89.9267 | 0.01 | 0.01 | 50 | 20 | 32.4 | 13.54 | 20 | 0.7
595815 | 5634178 | 1.5 | 7 - dense_urban | 70.8 | -6.4 | -84.57 | Site1_3 | 596046.75 | 5634258.97 | 20 | 240 | 5 | 65 | 6.2 | 3700 | 246.1838 | 0.07 | 0.07 | 50 | 20 | 32.4 | 13.54 | 20 | 0.7
596166 | 5633329 | 1.5 | 7 - dense_urban | 320.9 | -8.7 | -96.01 | Site4_2 | 596048.98 | 5633472.55 | 34 | 120 | 5 | 65 | 6.2 | 3700 | 188.0333 | 0.07 | 0.07 | 50 | 20 | 32.4 | 13.54 | 20 | 0.7
596298 | 5633747 | 22.5 | 7 - dense_urban | 320.4 | -11.3 | -54.68 | Site3_2 | 596254.52 | 5633798.74 | 37 | 120 | 0 | 65 | 6.2 | 3700 | 69.1215 | 0 | 0 | 50 | 20 | 32.4 | 13.54 | 20 | 0.7
596012 | 5633576 | 22.5 | 12 - parks_in_urban | 160.2 | -6 | -66.89 | Site4_1 | 596048.98 | 5633472.55 | 34 | 0 | 1 | 65 | 6.2 | 3700 | 110.4612 | 0 | 0 | 50 | 20 | 32.4 | 13.54 | 20 | 0.7
596199 | 5634246 | 13.5 | 7 - dense_urban | 274.9 | 2.4 | -81.69 | Site1_2 | 596046.75 | 5634258.97 | 20 | 120 | 0 | 65 | 6.2 | 3700 | 152.9396 | 0 | 0 | 50 | 20 | 32.4 | 13.54 | 20 | 0.7
596171 | 5634152 | 4.5 | 7 - dense_urban | 310.8 | -1.9 | -86.55 | Site1_2 | 596046.75 | 5634258.97 | 20 | 120 | 0 | 65 | 6.2 | 3700 | 164.6842 | 0 | 0 | 50 | 20 | 32.4 | 13.54 | 20 | 0.7
595665 | 5634517 | 13.5 | 8 - block_of_buildings | 222.4 | -2 | -90.33 | Site0_1 | 595519.49 | 5634357.27 | 25 | 0 | 4 | 65 | 6.2 | 3700 | 216.3772 | 0.05 | 0.05 | 50 | 20 | 32.4 | 13.54 | 20 | 0.7
595894 | 5634142 | 1.5 | 12 - parks_in_urban | 52.6 | -4.9 | -81.49 | Site1_3 | 596046.75 | 5634258.97 | 20 | 240 | 5 | 65 | 6.2 | 3700 | 193.2791 | 0.07 | 0.07 | 50 | 20 | 32.4 | 13.54 | 20 | 0.7
596024 | 5633826 | 4.5 | 7 - dense_urban | 291.3 | -3.3 | -87.38 | Site2_2 | 595836.74 | 5633899.27 | 30 | 120 | 6 | 65 | 6.2 | 3700 | 202.6945 | 0.1 | 0.1 | 50 | 20 | 32.4 | 13.54 | 20 | 0.7
595913 | 5633722 | 19.5 | 7 - dense_urban | 151.4 | -3.9 | -85.31 | Site4_1 | 596048.98 | 5633472.55 | 34 | 0 | 1 | 65 | 6.2 | 3700 | 284.4752 | 0 | 0 | 50 | 20 | 32.4 | 13.54 | 20 | 0.7
595632 | 5634225 | 13.5 | 7 - dense_urban | 319.4 | -3.5 | -73.8 | Site0_2 | 595519.49 | 5634357.27 | 25 | 120 | 0 | 65 | 6.2 | 3700 | 174.029 | 0 | 0 | 50 | 20 | 32.4 | 13.54 | 20 | 0.7
596176 | 5633297 | 4.5 | 7 - dense_urban | 324.2 | -6.7 | -80.9 | Site4_2 | 596048.98 | 5633472.55 | 34 | 120 | 5 | 65 | 6.2 | 3700 | 218.6827 | 0.07 | 0.07 | 50 | 20 | 32.4 | 13.54 | 20 | 0.7
595391 | 5634220 | 10.5 | 7 - dense_urban | 43.1 | -4.4 | -76.71 | Site0_3 | 595519.49 | 5634357.27 | 25 | 240 | 2 | 65 | 6.2 | 3700 | 188.5815 | 0.01 | 0.01 | 50 | 20 | 32.4 | 13.54 | 20 | 0.7
596136 | 5633334 | 1.5 | 11 - open_in_urban | 328 | -10.2 | -79.47 | Site4_2 | 596048.98 | 5633472.55 | 34 | 120 | 5 | 65 | 6.2 | 3700 | 166.8078 | 0.07 | 0.07 | 50 | 20 | 32.4 | 13.54 | 20 | 0.7
595837 | 5633794 | 1.5 | 19 - high_buildings | 0 | -11 | -83.08 | Site2_3 | 595836.74 | 5633899.27 | 30 | 240 | 4 | 65 | 6.2 | 3700 | 109.06 | 0.05 | 0.05 | 50 | 20 | 32.4 | 13.54 | 20 | 0.7
596184 | 5633366 | 4.5 | 7 - dense_urban | 308.4 | -8.7 | -69.06 | Site4_2 | 596048.98 | 5633472.55 | 34 | 120 | 5 | 65 | 6.2 | 3700 | 174.5095 | 0.07 | 0.07 | 50 | 20 | 32.4 | 13.54 | 20 | 0.7
596098 | 5634349 | 13.5 | 19 - high_buildings | 209.5 | -0.8 | -75.09 | Site1_1 | 596046.75 | 5634258.97 | 20 | 0 | 1 | 65 | 6.2 | 3700 | 103.7989 | 0 | 0 | 50 | 20 | 32.4 | 13.54 | 20 | 0.7
596181 | 5633435 | 1.5 | 11 - open_in_urban | 286.1 | -12.1 | -71.51 | Site4_2 | 596048.98 | 5633472.55 | 34 | 120 | 5 | 65 | 6.2 | 3700 | 141.0515 | 0.07 | 0.07 | 50 | 20 | 32.4 | 13.54 | 20 | 0.7
596046 | 5634336 | 43.5 | 19 - high_buildings | 179.3 | 12.8 | -77.17 | Site1_1 | 596046.75 | 5634258.97 | 20 | 0 | 1 | 65 | 6.2 | 3700 | 80.5384 | 0 | 0 | 50 | 20 | 32.4 | 13.54 | 20 | 0.7
595496 | 5634311 | 16.5 | 9 - commercial_industrial | 26.6 | -9.4 | -66.46 | Site0_3 | 595519.49 | 5634357.27 | 25 | 240 | 2 | 65 | 6.2 | 3700 | 52.5827 | 0.01 | 0.01 | 50 | 20 | 32.4 | 13.54 | 20 | 0.7
596348 | 5633853 | 7.5 | 7 - dense_urban | 239.9 | -16.8 | -79.27 | Site3_2 | 596254.52 | 5633798.74 | 37 | 120 | 0 | 65 | 6.2 | 3700 | 112.0398 | 0 | 0 | 50 | 20 | 32.4 | 13.54 | 20 | 0.7
595896 | 5633935 | 22.5 | 8 - block_of_buildings | 238.6 | -2.1 | -66.56 | Site2_2 | 595836.74 | 5633899.27 | 30 | 120 | 6 | 65 | 6.2 | 3700 | 69.6034 | 0.1 | 0.1 | 50 | 20 | 32.4 | 13.54 | 20 | 0.7
595581 | 5634241 | 1.5 | 7 - dense_urban | 331.9 | -10.1 | -73.51 | Site0_2 | 595519.49 | 5634357.27 | 25 | 120 | 0 | 65 | 6.2 | 3700 | 133.6205 | 0 | 0 | 50 | 20 | 32.4 | 13.54 | 20 | 0.7
596089 | 5633402 | 1.5 | 12 - parks_in_urban | 330.6 | -19.9 | -77.72 | Site4_2 | 596048.98 | 5633472.55 | 34 | 120 | 5 | 65 | 6.2 | 3700 | 87.3794 | 0.07 | 0.07 | 50 | 20 | 32.4 | 13.54 | 20 | 0.7
595932 | 5634065 | 1.5 | 9 - commercial_industrial | 30.7 | -3.4 | -84.69 | Site1_3 | 596046.75 | 5634258.97 | 20 | 240 | 5 | 65 | 6.2 | 3700 | 226.1287 | 0.07 | 0.07 | 50 | 20 | 32.4 | 13.54 | 20 | 0.7
595795 | 5633784 | 10.5 | 7 - dense_urban | 20.1 | -6.8 | -62.83 | Site2_3 | 595836.74 | 5633899.27 | 30 | 240 | 4 | 65 | 6.2 | 3700 | 124.1356 | 0.05 | 0.05 | 50 | 20 | 32.4 | 13.54 | 20 | 0.7
596388 | 5633792 | 1.5 | 12 - parks_in_urban | 273 | -16.1 | -77.9 | Site3_2 | 596254.52 | 5633798.74 | 37 | 120 | 0 | 65 | 6.2 | 3700 | 138.2844 | 0 | 0 | 50 | 20 | 32.4 | 13.54 | 20 | 0.7
596113 | 5634279 | 13.5 | 7 - dense_urban | 253.1 | 1.2 | -72.43 | Site1_1 | 596046.75 | 5634258.97 | 20 | 0 | 1 | 65 | 6.2 | 3700 | 69.5163 | 0 | 0 | 50 | 20 | 32.4 | 13.54 | 20 | 0.7
595459 | 5634261 | 4.5 | 7 - dense_urban | 32 | -9.8 | -64.33 | Site0_3 | 595519.49 | 5634357.27 | 25 | 240 | 2 | 65 | 6.2 | 3700 | 115.5301 | 0.01 | 0.01 | 50 | 20 | 32.4 | 13.54 | 20 | 0.7
595618 | 5634566 | 16.5 | 8 - block_of_buildings | 205.3 | -1.4 | -79.21 | Site0_1 | 595519.49 | 5634357.27 | 25 | 0 | 4 | 65 | 6.2 | 3700 | 230.9647 | 0.05 | 0.05 | 50 | 20 | 32.4 | 13.54 | 20 | 0.7
595904 | 5633468 | 1.5 | 12 - parks_in_urban | 88 | -13.4 | -92.13 | Site4_3 | 596048.98 | 5633472.55 | 34 | 240 | 0 | 65 | 6.2 | 3700 | 148.6477 | 0 | 0 | 50 | 20 | 32.4 | 13.54 | 20 | 0.7
596001 | 5633445 | 4.5 | 12 - parks_in_urban | 59.7 | -28.8 | -84.62 | Site4_3 | 596048.98 | 5633472.55 | 34 | 240 | 0 | 65 | 6.2 | 3700 | 62.7003 | 0 | 0 | 50 | 20 | 32.4 | 13.54 | 20 | 0.7
595665 | 5634172 | 1.5 | 11 - open_in_urban | 321.7 | -5.2 | -89.07 | Site0_2 | 595519.49 | 5634357.27 | 25 | 120 | 0 | 65 | 6.2 | 3700 | 236.7496 | 0 | 0 | 50 | 20 | 32.4 | 13.54 | 20 | 0.7
596163 | 5633502 | 10.5 | 12 - parks_in_urban | 255.7 | -9.9 | -72.48 | Site4_2 | 596048.98 | 5633472.55 | 34 | 120 | 5 | 65 | 6.2 | 3700 | 120.0838 | 0.07 | 0.07 | 50 | 20 | 32.4 | 13.54 | 20 | 0.7
595986 | 5634361 | 22.5 | 19 - high_buildings | 149.1 | -2.2 | -75.79 | Site1_1 | 596046.75 | 5634258.97 | 20 | 0 | 1 | 65 | 6.2 | 3700 | 118.7726 | 0 | 0 | 50 | 20 | 32.4 | 13.54 | 20 | 0.7
595942 | 5633768 | 1.5 | 11 - open_in_urban | 321.3 | -4.9 | -75.37 | Site2_2 | 595836.74 | 5633899.27 | 30 | 120 | 6 | 65 | 6.2 | 3700 | 170.6568 | 0.1 | 0.1 | 50 | 20 | 32.4 | 13.54 | 20 | 0.7
596113 | 5633472 | 4.5 | 12 - parks_in_urban | 270.9 | -22.5 | -66.23 | Site4_2 | 596048.98 | 5633472.55 | 34 | 120 | 5 | 65 | 6.2 | 3700 | 70.4919 | 0.07 | 0.07 | 50 | 20 | 32.4 | 13.54 | 20 | 0.7
595357 | 5634205 | 22.5 | 7 - dense_urban | 46.8 | -0.6 | -76.42 | Site0_3 | 595519.49 | 5634357.27 | 25 | 240 | 2 | 65 | 6.2 | 3700 | 222.7003 | 0.01 | 0.01 | 50 | 20 | 32.4 | 13.54 | 20 | 0.7
596068 | 5634255 | 22.5 | 19 - high_buildings | 280.8 | 19.3 | -57.5 | Site1_2 | 596046.75 | 5634258.97 | 20 | 120 | 0 | 65 | 6.2 | 3700 | 21.7617 | 0 | 0 | 50 | 20 | 32.4 | 13.54 | 20 | 0.7
596064 | 5634222 | 25.5 | 19 - high_buildings | 335.3 | 18.3 | -78.42 | Site1_2 | 596046.75 | 5634258.97 | 20 | 120 | 0 | 65 | 6.2 | 3700 | 41.1654 | 0 | 0 | 50 | 20 | 32.4 | 13.54 | 20 | 0.7
595475 | 5634360 | 13.5 | 9 - commercial_industrial | 93.9 | -14.6 | -58.84 | Site0_3 | 595519.49 | 5634357.27 | 25 | 240 | 2 | 65 | 6.2 | 3700 | 46.0333 | 0.01 | 0.01 | 50 | 20 | 32.4 | 13.54 | 20 | 0.7
595684 | 5633691 | 4.5 | 19 - high_buildings | 36.3 | -5.4 | -86.78 | Site2_3 | 595836.74 | 5633899.27 | 30 | 240 | 4 | 65 | 6.2 | 3700 | 259.5306 | 0.05 | 0.05 | 50 | 20 | 32.4 | 13.54 | 20 | 0.7
596265 | 5633661 | 1.5 | 19 - high_buildings | 355.9 | -14 | -79.55 | Site3_2 | 596254.52 | 5633798.74 | 37 | 120 | 0 | 65 | 6.2 | 3700 | 142.6267 | 0 | 0 | 50 | 20 | 32.4 | 13.54 | 20 | 0.7
595309 | 5634231 | 1.5 | 19 - high_buildings | 59 | -5.2 | -91.66 | Site0_3 | 595519.49 | 5634357.27 | 25 | 240 | 2 | 65 | 6.2 | 3700 | 246.5814 | 0.01 | 0.01 | 50 | 20 | 32.4 | 13.54 | 20 | 0.7
595853 | 5634213 | 16.5 | 8 - block_of_buildings | 76.7 | -2.7 | -80.07 | Site1_3 | 596046.75 | 5634258.97 | 20 | 240 | 5 | 65 | 6.2 | 3700 | 199.1596 | 0.07 | 0.07 | 50 | 20 | 32.4 | 13.54 | 20 | 0.7
595707 | 5634135 | 4.5 | 19 - high_buildings | 319.7 | -3.2 | -88.61 | Site0_2 | 595519.49 | 5634357.27 | 25 | 120 | 0 | 65 | 6.2 | 3700 | 291.5205 | 0 | 0 | 50 | 20 | 32.4 | 13.54 | 20 | 0.7
595466 | 5634575 | 4.5 | 7 - dense_urban | 166.3 | -5.2 | -81.18 | Site0_1 | 595519.49 | 5634357.27 | 25 | 0 | 4 | 65 | 6.2 | 3700 | 225.1395 | 0.05 | 0.05 | 50 | 20 | 32.4 | 13.54 | 20 | 0.7
596044 | 5633427 | 4.5 | 20 - low_vegetation | 6.2 | -32.5 | -70.42 | Site4_3 | 596048.98 | 5633472.55 | 34 | 240 | 0 | 65 | 6.2 | 3700 | 54.4964 | 0 | 0 | 50 | 20 | 32.4 | 13.54 | 20 | 0.7
595955 | 5634246 | 1.5 | 1 - open | 82 | -10.1 | -73.41 | Site1_3 | 596046.75 | 5634258.97 | 20 | 240 | 5 | 65 | 6.2 | 3700 | 94.4909 | 0.07 | 0.07 | 50 | 20 | 32.4 | 13.54 | 20 | 0.7
596062 | 5633436 | 4.5 | 20 - low_vegetation | 340.6 | -36 | -57.25 | Site4_2 | 596048.98 | 5633472.55 | 34 | 120 | 5 | 65 | 6.2 | 3700 | 48.7409 | 0.07 | 0.07 | 50 | 20 | 32.4 | 13.54 | 20 | 0.7
595882 | 5634238 | 1.5 | 11 - open_in_urban | 82.7 | -8.4 | -82.52 | Site1_3 | 596046.75 | 5634258.97 | 20 | 240 | 5 | 65 | 6.2 | 3700 | 167.1064 | 0.07 | 0.07 | 50 | 20 | 32.4 | 13.54 | 20 | 0.7
596303 | 5633807 | 7.5 | 12 - parks_in_urban | 260.5 | -32.1 | -72.71 | Site3_2 | 596254.52 | 5633798.74 | 37 | 120 | 0 | 65 | 6.2 | 3700 | 57.348 | 0 | 0 | 50 | 20 | 32.4 | 13.54 | 20 | 0.7
595483 | 5634521 | 1.5 | 1 - open | 167.6 | -7.6 | -85.53 | Site0_1 | 595519.49 | 5634357.27 | 25 | 0 | 4 | 65 | 6.2 | 3700 | 169.385 | 0.05 | 0.05 | 50 | 20 | 32.4 | 13.54 | 20 | 0.7
596308 | 5633880 | 4.5 | 19 - high_buildings | 213.2 | -20.7 | -90.82 | Site3_1 | 596254.52 | 5633798.74 | 37 | 0 | 2 | 65 | 6.2 | 3700 | 102.5648 | 0.01 | 0.01 | 50 | 20 | 32.4 | 13.54 | 20 | 0.7
595437 | 5634301 | 1.5 | 7 - dense_urban | 55.7 | -13.3 | -77.04 | Site0_3 | 595519.49 | 5634357.27 | 25 | 240 | 2 | 65 | 6.2 | 3700 | 102.5825 | 0.01 | 0.01 | 50 | 20 | 32.4 | 13.54 | 20 | 0.7
596000 | 5633509 | 1.5 | 12 - parks_in_urban | 126.3 | -28.9 | -80.42 | Site4_1 | 596048.98 | 5633472.55 | 34 | 0 | 1 | 65 | 6.2 | 3700 | 69.1657 | 0 | 0 | 50 | 20 | 32.4 | 13.54 | 20 | 0.7
595513 | 5634574 | 13.5 | 19 - high_buildings | 178.4 | -2.8 | -70.12 | Site0_1 | 595519.49 | 5634357.27 | 25 | 0 | 4 | 65 | 6.2 | 3700 | 217.1319 | 0.05 | 0.05 | 50 | 20 | 32.4 | 13.54 | 20 | 0.7
595897 | 5633508 | 1.5 | 22 - grass | 103 | -12.8 | -74.01 | Site4_3 | 596048.98 | 5633472.55 | 34 | 240 | 0 | 65 | 6.2 | 3700 | 159.4079 | 0 | 0 | 50 | 20 | 32.4 | 13.54 | 20 | 0.7
595987 | 5634158 | 13.5 | 19 - high_buildings | 30.7 | -2.2 | -71.39 | Site1_3 | 596046.75 | 5634258.97 | 20 | 240 | 5 | 65 | 6.2 | 3700 | 117.5043 | 0.07 | 0.07 | 50 | 20 | 32.4 | 13.54 | 20 | 0.7
595795 | 5634307 | 22.5 | 19 - high_buildings | 280.3 | 1.1 | -90.71 | Site0_2 | 595519.49 | 5634357.27 | 25 | 120 | 0 | 65 | 6.2 | 3700 | 280.0698 | 0 | 0 | 50 | 20 | 32.4 | 13.54 | 20 | 0.7
595652 | 5634475 | 16.5 | 9 - commercial_industrial | 228.4 | -2.1 | -91.94 | Site0_1 | 595519.49 | 5634357.27 | 25 | 0 | 4 | 65 | 6.2 | 3700 | 177.4585 | 0.05 | 0.05 | 50 | 20 | 32.4 | 13.54 | 20 | 0.7
595509 | 5634455 | 16.5 | 7 - dense_urban | 174.2 | -4.9 | -70.67 | Site0_1 | 595519.49 | 5634357.27 | 25 | 0 | 4 | 65 | 6.2 | 3700 | 98.6582 | 0.05 | 0.05 | 50 | 20 | 32.4 | 13.54 | 20 | 0.7
595565 | 5634296 | 1.5 | 7 - dense_urban | 323 | -17.1 | -66.79 | Site0_2 | 595519.49 | 5634357.27 | 25 | 120 | 0 | 65 | 6.2 | 3700 | 79.8588 | 0 | 0 | 50 | 20 | 32.4 | 13.54 | 20 | 0.7
596168 | 5633779 | 13.5 | 19 - high_buildings | 77.1 | -15.3 | -69.02 | Site3_3 | 596254.52 | 5633798.74 | 37 | 240 | 3 | 65 | 6.2 | 3700 | 91.8021 | 0.03 | 0.03 | 50 | 20 | 32.4 | 13.54 | 20 | 0.7
596194 | 5634025 | 10.5 | 7 - dense_urban | 164.9 | -8.4 | -91.68 | Site3_1 | 596254.52 | 5633798.74 | 37 | 0 | 2 | 65 | 6.2 | 3700 | 235.7085 | 0.01 | 0.01 | 50 | 20 | 32.4 | 13.54 | 20 | 0.7
596127 | 5633420 | 1.5 | 12 - parks_in_urban | 304.2 | -17.4 | -73.69 | Site4_2 | 596048.98 | 5633472.55 | 34 | 120 | 5 | 65 | 6.2 | 3700 | 99.5232 | 0.07 | 0.07 | 50 | 20 | 32.4 | 13.54 | 20 | 0.7
595995 | 5633363 | 1.5 | 12 - parks_in_urban | 26.1 | -14.9 | -84.74 | Site4_3 | 596048.98 | 5633472.55 | 34 | 240 | 0 | 65 | 6.2 | 3700 | 126.3776 | 0 | 0 | 50 | 20 | 32.4 | 13.54 | 20 | 0.7
596160 | 5633917 | 1.5 | 7 - dense_urban | 141.2 | -15.7 | -90.4 | Site3_1 | 596254.52 | 5633798.74 | 37 | 0 | 2 | 65 | 6.2 | 3700 | 155.4983 | 0.01 | 0.01 | 50 | 20 | 32.4 | 13.54 | 20 | 0.7
595268 | 5634178 | 16.5 | 19 - high_buildings | 54.5 | -1.4 | -82.56 | Site0_3 | 595519.49 | 5634357.27 | 25 | 240 | 2 | 65 | 6.2 | 3700 | 308.9615 | 0.01 | 0.01 | 50 | 20 | 32.4 | 13.54 | 20 | 0.7
596199 | 5633958 | 1.5 | 11 - open_in_urban | 160.6 | -14.2 | -72.24 | Site3_1 | 596254.52 | 5633798.74 | 37 | 0 | 2 | 65 | 6.2 | 3700 | 172.3556 | 0.01 | 0.01 | 50 | 20 | 32.4 | 13.54 | 20 | 0.7
596156 | 5633478 | 1.5 | 12 - parks_in_urban | 267.3 | -15.4 | -79.67 | Site4_2 | 596048.98 | 5633472.55 | 34 | 120 | 5 | 65 | 6.2 | 3700 | 111.9787 | 0.07 | 0.07 | 50 | 20 | 32.4 | 13.54 | 20 | 0.7
595963 | 5633999 | 13.5 | 19 - high_buildings | 231.6 | -3 | -78.24 | Site2_1 | 595836.74 | 5633899.27 | 30 | 0 | 0 | 65 | 6.2 | 3700 | 161.7403 | 0 | 0 | 50 | 20 | 32.4 | 13.54 | 20 | 0.7
596176 | 5633527 | 10.5 | 12 - parks_in_urban | 247 | -8.9 | -68.13 | Site4_2 | 596048.98 | 5633472.55 | 34 | 120 | 5 | 65 | 6.2 | 3700 | 140.1825 | 0.07 | 0.07 | 50 | 20 | 32.4 | 13.54 | 20 | 0.7
595669 | 5633837 | 31.5 | 19 - high_buildings | 69.7 | -0.8 | -73.63 | Site2_3 | 595836.74 | 5633899.27 | 30 | 240 | 4 | 65 | 6.2 | 3700 | 178.9316 | 0.05 | 0.05 | 50 | 20 | 32.4 | 13.54 | 20 | 0.7
596109 | 5633505 | 4.5 | 15 - dense_residential | 241.9 | -21.3 | -80.15 | Site4_2 | 596048.98 | 5633472.55 | 34 | 120 | 5 | 65 | 6.2 | 3700 | 74.3347 | 0.07 | 0.07 | 50 | 20 | 32.4 | 13.54 | 20 | 0.7
595401 | 5634140 | 10.5 | 7 - dense_urban | 28.5 | -3.4 | -81.37 | Site0_3 | 595519.49 | 5634357.27 | 25 | 240 | 2 | 65 | 6.2 | 3700 | 247.904 | 0.01 | 0.01 | 50 | 20 | 32.4 | 13.54 | 20 | 0.7
595432 | 5634467 | 4.5 | 19 - high_buildings | 141.7 | -7.9 | -85.68 | Site0_1 | 595519.49 | 5634357.27 | 25 | 0 | 4 | 65 | 6.2 | 3700 | 141.8289 | 0.05 | 0.05 | 50 | 20 | 32.4 | 13.54 | 20 | 0.7
595763 | 5633765 | 10.5 | 19 - high_buildings | 28.9 | -5.8 | -87.42 | Site2_3 | 595836.74 | 5633899.27 | 30 | 240 | 4 | 65 | 6.2 | 3700 | 154.4224 | 0.05 | 0.05 | 50 | 20 | 32.4 | 13.54 | 20 | 0.7
595860 | 5633911 | 25.5 | 19 - high_buildings | 242.4 | -3.3 | -50.11 | Site2_1 | 595836.74 | 5633899.27 | 30 | 0 | 0 | 65 | 6.2 | 3700 | 26.4362 | 0 | 0 | 50 | 20 | 32.4 | 13.54 | 20 | 0.7
596291 | 5633503 | 1.5 | 7 - dense_urban | 353.1 | -6.2 | -101.03 | Site3_2 | 596254.52 | 5633798.74 | 37 | 120 | 0 | 65 | 6.2 | 3700 | 300.0886 | 0 | 0 | 50 | 20 | 32.4 | 13.54 | 20 | 0.7
595447 | 5634483 | 16.5 | 7 - dense_urban | 150.3 | -3 | -74.29 | Site0_1 | 595519.49 | 5634357.27 | 25 | 0 | 4 | 65 | 6.2 | 3700 | 145.3791 | 0.05 | 0.05 | 50 | 20 | 32.4 | 13.54 | 20 | 0.7
595650 | 5634504 | 7.5 | 9 - commercial_industrial | 221.7 | -4.2 | -88.97 | Site0_1 | 595519.49 | 5634357.27 | 25 | 0 | 4 | 65 | 6.2 | 3700 | 197.1517 | 0.05 | 0.05 | 50 | 20 | 32.4 | 13.54 | 20 | 0.7
595836 | 5633748 | 19.5 | 7 - dense_urban | 0.4 | -0.2 | -74.79 | Site2_2 | 595836.74 | 5633899.27 | 30 | 120 | 6 | 65 | 6.2 | 3700 | 151.6358 | 0.1 | 0.1 | 50 | 20 | 32.4 | 13.54 | 20 | 0.7
595628 | 5634372 | 13.5 | 19 - high_buildings | 262.2 | -6 | -81.02 | Site0_2 | 595519.49 | 5634357.27 | 25 | 120 | 0 | 65 | 6.2 | 3700 | 110.1074 | 0 | 0 | 50 | 20 | 32.4 | 13.54 | 20 | 0.7
596064 | 5634227 | 1.5 | 19 - high_buildings | 332 | -16.2 | -62.15 | Site1_2 | 596046.75 | 5634258.97 | 20 | 120 | 0 | 65 | 6.2 | 3700 | 40.7663 | 0 | 0 | 50 | 20 | 32.4 | 13.54 | 20 | 0.7
596077 | 5633370 | 10.5 | 12 - parks_in_urban | 344.8 | -11.4 | -82.3 | Site4_2 | 596048.98 | 5633472.55 | 34 | 120 | 5 | 65 | 6.2 | 3700 | 108.8755 | 0.07 | 0.07 | 50 | 20 | 32.4 | 13.54 | 20 | 0.7
595953 | 5633515 | 7.5 | 12 - parks_in_urban | 113.6 | -14.2 | -81.93 | Site4_3 | 596048.98 | 5633472.55 | 34 | 240 | 0 | 65 | 6.2 | 3700 | 108.2424 | 0 | 0 | 50 | 20 | 32.4 | 13.54 | 20 | 0.7
596080 | 5633231 | 1.5 | 22 - grass | 352.7 | -6.9 | -90.69 | Site4_2 | 596048.98 | 5633472.55 | 34 | 120 | 5 | 65 | 6.2 | 3700 | 245.6927 | 0.07 | 0.07 | 50 | 20 | 32.4 | 13.54 | 20 | 0.7
595938 | 5633698 | 13.5 | 7 - dense_urban | 72.3 | -4.7 | -86.71 | Site3_3 | 596254.52 | 5633798.74 | 37 | 240 | 3 | 65 | 6.2 | 3700 | 332.9951 | 0.03 | 0.03 | 50 | 20 | 32.4 | 13.54 | 20 | 0.7
596035 | 5634366 | 88.5 | 19 - high_buildings | 203 | 6.7 | -64.05 | Site2_1 | 595836.74 | 5633899.27 | 30 | 0 | 0 | 65 | 6.2 | 3700 | 510.4568 | 0 | 0 | 50 | 20 | 32.4 | 13.54 | 20 | 0.7
595836 | 5633810 | 10.5 | 12 - parks_in_urban | 0.6 | -7.4 | -69.62 | Site2_3 | 595836.74 | 5633899.27 | 30 | 240 | 4 | 65 | 6.2 | 3700 | 91.378 | 0.05 | 0.05 | 50 | 20 | 32.4 | 13.54 | 20 | 0.7
595633 | 5634512 | 10.5 | 9 - commercial_industrial | 216.3 | -3.4 | -79.33 | Site0_1 | 595519.49 | 5634357.27 | 25 | 0 | 4 | 65 | 6.2 | 3700 | 192.4478 | 0.05 | 0.05 | 50 | 20 | 32.4 | 13.54 | 20 | 0.7
595918 | 5633596 | 7.5 | 12 - parks_in_urban | 133.2 | -9 | -83.25 | Site4_1 | 596048.98 | 5633472.55 | 34 | 0 | 1 | 65 | 6.2 | 3700 | 181.9283 | 0 | 0 | 50 | 20 | 32.4 | 13.54 | 20 | 0.7
595671 | 5633854 | 1.5 | 7 - dense_urban | 74.8 | -12 | -72.26 | Site2_3 | 595836.74 | 5633899.27 | 30 | 240 | 4 | 65 | 6.2 | 3700 | 174.159 | 0.05 | 0.05 | 50 | 20 | 32.4 | 13.54 | 20 | 0.7
595302 | 5634229 | 25.5 | 19 - high_buildings | 59.5 | 0.3 | -86.09 | Site0_3 | 595519.49 | 5634357.27 | 25 | 240 | 2 | 65 | 6.2 | 3700 | 252.4982 | 0.01 | 0.01 | 50 | 20 | 32.4 | 13.54 | 20 | 0.7
595830 | 5633832 | 16.5 | 7 - dense_urban | 6 | -6.4 | -77.09 | Site2_3 | 595836.74 | 5633899.27 | 30 | 240 | 4 | 65 | 6.2 | 3700 | 68.9415 | 0.05 | 0.05 | 50 | 20 | 32.4 | 13.54 | 20 | 0.7
595787 | 5633725 | 1.5 | 19 - high_buildings | 16 | -6.8 | -88.82 | Site2_3 | 595836.74 | 5633899.27 | 30 | 240 | 4 | 65 | 6.2 | 3700 | 183.4567 | 0.05 | 0.05 | 50 | 20 | 32.4 | 13.54 | 20 | 0.7
595949 | 5633750 | 10.5 | 7 - dense_urban | 323.1 | -1.4 | -88.34 | Site2_2 | 595836.74 | 5633899.27 | 30 | 120 | 6 | 65 | 6.2 | 3700 | 187.7874 | 0.1 | 0.1 | 50 | 20 | 32.4 | 13.54 | 20 | 0.7
595757 | 5633850 | 22.5 | 19 - high_buildings | 58.5 | -4.6 | -59.08 | Site2_3 | 595836.74 | 5633899.27 | 30 | 240 | 4 | 65 | 6.2 | 3700 | 94.0332 | 0.05 | 0.05 | 50 | 20 | 32.4 | 13.54 | 20 | 0.7
595603 | 5634283 | 1.5 | 7 - dense_urban | 311.4 | -11.9 | -74.95 | Site0_2 | 595519.49 | 5634357.27 | 25 | 120 | 0 | 65 | 6.2 | 3700 | 114.2025 | 0 | 0 | 50 | 20 | 32.4 | 13.54 | 20 | 0.7
596043 | 5634353 | 46.5 | 19 - high_buildings | 177.6 | 14.6 | -71.32 | Site1_1 | 596046.75 | 5634258.97 | 20 | 0 | 1 | 65 | 6.2 | 3700 | 97.7648 | 0 | 0 | 50 | 20 | 32.4 | 13.54 | 20 | 0.7
596121 | 5633386 | 4.5 | 12 - parks_in_urban | 320.4 | -13.2 | -67.82 | Site4_2 | 596048.98 | 5633472.55 | 34 | 120 | 5 | 65 | 6.2 | 3700 | 116.396 | 0.07 | 0.07 | 50 | 20 | 32.4 | 13.54 | 20 | 0.7
596163 | 5633798 | 19.5 | 19 - high_buildings | 89.4 | -13.2 | -78.74 | Site3_3 | 596254.52 | 5633798.74 | 37 | 240 | 3 | 65 | 6.2 | 3700 | 93.181 | 0.03 | 0.03 | 50 | 20 | 32.4 | 13.54 | 20 | 0.7
595857 | 5633372 | 16.5 | 12 - parks_in_urban | 62.3 | -5.4 | -83.94 | Site4_3 | 596048.98 | 5633472.55 | 34 | 240 | 0 | 65 | 6.2 | 3700 | 217.4233 | 0 | 0 | 50 | 20 | 32.4 | 13.54 | 20 | 0.7
595985 | 5633749 | 19.5 | 7 - dense_urban | 166.9 | -3.9 | -82.25 | Site4_1 | 596048.98 | 5633472.55 | 34 | 0 | 1 | 65 | 6.2 | 3700 | 284.1272 | 0 | 0 | 50 | 20 | 32.4 | 13.54 | 20 | 0.7
595903 | 5634160 | 4.5 | 12 - parks_in_urban | 55.5 | -4.4 | -85.1 | Site1_3 | 596046.75 | 5634258.97 | 20 | 240 | 5 | 65 | 6.2 | 3700 | 175.2124 | 0.07 | 0.07 | 50 | 20 | 32.4 | 13.54 | 20 | 0.7
595933 | 5634102 | 1.5 | 9 - commercial_industrial | 36 | -4.6 | -79.48 | Site1_3 | 596046.75 | 5634258.97 | 20 | 240 | 5 | 65 | 6.2 | 3700 | 194.7329 | 0.07 | 0.07 | 50 | 20 | 32.4 | 13.54 | 20 | 0.7
595671 | 5634289 | 1.5 | 1 - open | 294.1 | -7 | -80.69 | Site0_2 | 595519.49 | 5634357.27 | 25 | 120 | 0 | 65 | 6.2 | 3700 | 167.8342 | 0 | 0 | 50 | 20 | 32.4 | 13.54 | 20 | 0.7
595820 | 5633907 | 19.5 | 19 - high_buildings | 115.2 | -31.5 | -48.29 | Site2_3 | 595836.74 | 5633899.27 | 30 | 240 | 4 | 65 | 6.2 | 3700 | 21.2186 | 0.05 | 0.05 | 50 | 20 | 32.4 | 13.54 | 20 | 0.7
596035 | 5633662 | 1.5 | 7 - dense_urban | 175.8 | -10 | -85.39 | Site4_1 | 596048.98 | 5633472.55 | 34 | 0 | 1 | 65 | 6.2 | 3700 | 192.7252 | 0 | 0 | 50 | 20 | 32.4 | 13.54 | 20 | 0.7
595403 | 5634412 | 4.5 | 12 - parks_in_urban | 115.4 | -8.6 | -80.59 | Site0_1 | 595519.49 | 5634357.27 | 25 | 0 | 4 | 65 | 6.2 | 3700 | 130.3286 | 0.05 | 0.05 | 50 | 20 | 32.4 | 13.54 | 20 | 0.7
596177 | 5633279 | 13.5 | 7 - dense_urban | 326.6 | -4.1 | -81.97 | Site4_2 | 596048.98 | 5633472.55 | 34 | 120 | 5 | 65 | 6.2 | 3700 | 232.9613 | 0.07 | 0.07 | 50 | 20 | 32.4 | 13.54 | 20 | 0.7
596065 | 5633531 | 16.5 | 12 - parks_in_urban | 195.4 | -16.2 | -57.51 | Site4_1 | 596048.98 | 5633472.55 | 34 | 0 | 1 | 65 | 6.2 | 3700 | 63.0816 | 0 | 0 | 50 | 20 | 32.4 | 13.54 | 20 | 0.7
595551 | 5634599 | 1.5 | 1 - open | 187.5 | -5 | -87.23 | Site0_1 | 595519.49 | 5634357.27 | 25 | 0 | 4 | 65 | 6.2 | 3700 | 244.9051 | 0.05 | 0.05 | 50 | 20 | 32.4 | 13.54 | 20 | 0.7
595874 | 5633311 | 4.5 | 12 - parks_in_urban | 47.2 | -7.8 | -74.83 | Site4_3 | 596048.98 | 5633472.55 | 34 | 240 | 0 | 65 | 6.2 | 3700 | 239.9722 | 0 | 0 | 50 | 20 | 32.4 | 13.54 | 20 | 0.7
596064 | 5633347 | 1.5 | 22 - grass | 353.2 | -13.9 | -53.87 | Site4_2 | 596048.98 | 5633472.55 | 34 | 120 | 5 | 65 | 6.2 | 3700 | 130.5552 | 0.07 | 0.07 | 50 | 20 | 32.4 | 13.54 | 20 | 0.7
595356 | 5634213 | 4.5 | 7 - dense_urban | 48.5 | -5.4 | -80.14 | Site0_3 | 595519.49 | 5634357.27 | 25 | 240 | 2 | 65 | 6.2 | 3700 | 219.0047 | 0.01 | 0.01 | 50 | 20 | 32.4 | 13.54 | 20 | 0.7
595575 | 5634188 | 19.5 | 19 - high_buildings | 341.7 | -1.8 | -87.8 | Site0_2 | 595519.49 | 5634357.27 | 25 | 120 | 0 | 65 | 6.2 | 3700 | 178.2244 | 0 | 0 | 50 | 20 | 32.4 | 13.54 | 20 | 0.7
595307 | 5634246 | 10.5 | 19 - high_buildings | 62.4 | -3.2 | -98.33 | Site0_3 | 595519.49 | 5634357.27 | 25 | 240 | 2 | 65 | 6.2 | 3700 | 240.2983 | 0.01 | 0.01 | 50 | 20 | 32.4 | 13.54 | 20 | 0.7
595902 | 5633763 | 4.5 | 7 - dense_urban | 334.5 | -4.7 | -102.54 | Site2_2 | 595836.74 | 5633899.27 | 30 | 120 | 6 | 65 | 6.2 | 3700 | 153.2274 | 0.1 | 0.1 | 50 | 20 | 32.4 | 13.54 | 20 | 0.7
595443 | 5634222 | 4.5 | 7 - dense_urban | 29.4 | -7.2 | -76.73 | Site0_3 | 595519.49 | 5634357.27 | 25 | 240 | 2 | 65 | 6.2 | 3700 | 156.7448 | 0.01 | 0.01 | 50 | 20 | 32.4 | 13.54 | 20 | 0.7
595798 | 5634184 | 1.5 | 11 - open_in_urban | 301.8 | -2 | -94.37 | Site0_2 | 595519.49 | 5634357.27 | 25 | 120 | 0 | 65 | 6.2 | 3700 | 328.8504 | 0 | 0 | 50 | 20 | 32.4 | 13.54 | 20 | 0.7
596035 | 5633367 | 16.5 | 12 - parks_in_urban | 7.5 | -7.7 | -66.79 | Site4_3 | 596048.98 | 5633472.55 | 34 | 240 | 0 | 65 | 6.2 | 3700 | 107.9004 | 0 | 0 | 50 | 20 | 32.4 | 13.54 | 20 | 0.7
595384 | 5634295 | 16.5 | 7 - dense_urban | 65.3 | -3.3 | -69.95 | Site0_3 | 595519.49 | 5634357.27 | 25 | 240 | 2 | 65 | 6.2 | 3700 | 149.3564 | 0.01 | 0.01 | 50 | 20 | 32.4 | 13.54 | 20 | 0.7
595926 | 5633593 | 1.5 | 12 - parks_in_urban | 134.3 | -11.4 | -74.05 | Site4_1 | 596048.98 | 5633472.55 | 34 | 0 | 1 | 65 | 6.2 | 3700 | 175.1814 | 0 | 0 | 50 | 20 | 32.4 | 13.54 | 20 | 0.7
595706 | 5634280 | 1.5 | 7 - dense_urban | 292.4 | -5.8 | -87.54 | Site0_2 | 595519.49 | 5634357.27 | 25 | 120 | 0 | 65 | 6.2 | 3700 | 203.2459 | 0 | 0 | 50 | 20 | 32.4 | 13.54 | 20 | 0.7
596080 | 5633348 | 1.5 | 12 - parks_in_urban | 346.1 | -12.9 | -85.99 | Site4_2 | 596048.98 | 5633472.55 | 34 | 120 | 5 | 65 | 6.2 | 3700 | 132.4054 | 0.07 | 0.07 | 50 | 20 | 32.4 | 13.54 | 20 | 0.7
596264 | 5633941 | 22.5 | 7 - dense_urban | 183.6 | -8.2 | -78.01 | Site3_1 | 596254.52 | 5633798.74 | 37 | 0 | 2 | 65 | 6.2 | 3700 | 143.3109 | 0.01 | 0.01 | 50 | 20 | 32.4 | 13.54 | 20 | 0.7
595927 | 5634394 | 1.5 | 1 - open | 138.4 | -7.4 | -89.43 | Site1_1 | 596046.75 | 5634258.97 | 20 | 0 | 1 | 65 | 6.2 | 3700 | 181.4261 | 0 | 0 | 50 | 20 | 32.4 | 13.54 | 20 | 0.7
596088 | 5634227 | 1.5 | 11 - open_in_urban | 308 | -11.4 | -74.3 | Site1_2 | 596046.75 | 5634258.97 | 20 | 120 | 0 | 65 | 6.2 | 3700 | 55.3705 | 0 | 0 | 50 | 20 | 32.4 | 13.54 | 20 | 0.7
596188 | 5633796 | 7.5 | 19 - high_buildings | 87.4 | -26.5 | -73.93 | Site3_3 | 596254.52 | 5633798.74 | 37 | 240 | 3 | 65 | 6.2 | 3700 | 72.8194 | 0.03 | 0.03 | 50 | 20 | 32.4 | 13.54 | 20 | 0.7
595955 | 5633346 | 10.5 | 12 - parks_in_urban | 36.5 | -8.5 | -65.71 | Site4_3 | 596048.98 | 5633472.55 | 34 | 240 | 0 | 65 | 6.2 | 3700 | 159.3719 | 0 | 0 | 50 | 20 | 32.4 | 13.54 | 20 | 0.7
595772 | 5633888 | 13.5 | 19 - high_buildings | 80.4 | -21.9 | -63.38 | Site2_3 | 595836.74 | 5633899.27 | 30 | 240 | 4 | 65 | 6.2 | 3700 | 67.7535 | 0.05 | 0.05 | 50 | 20 | 32.4 | 13.54 | 20 | 0.7
595325 | 5634208 | 4.5 | 7 - dense_urban | 52.5 | -4.8 | -76.53 | Site0_3 | 595519.49 | 5634357.27 | 25 | 240 | 2 | 65 | 6.2 | 3700 | 246.0247 | 0.01 | 0.01 | 50 | 20 | 32.4 | 13.54 | 20 | 0.7
595360 | 5634301 | 1.5 | 7 - dense_urban | 70.6 | -7.6 | -76 | Site0_3 | 595519.49 | 5634357.27 | 25 | 240 | 2 | 65 | 6.2 | 3700 | 170.7502 | 0.01 | 0.01 | 50 | 20 | 32.4 | 13.54 | 20 | 0.7
595829 | 5634223 | 7.5 | 5 - residential | 293.4 | -0.8 | -95.41 | Site0_2 | 595519.49 | 5634357.27 | 25 | 120 | 0 | 65 | 6.2 | 3700 | 337.833 | 0 | 0 | 50 | 20 | 32.4 | 13.54 | 20 | 0.7
596015 | 5634359 | 136.5 | 19 - high_buildings | 156.8 | 7.4 | -63.66 | Site3_1 | 596254.52 | 5633798.74 | 37 | 0 | 2 | 65 | 6.2 | 3700 | 617.3827 | 0.01 | 0.01 | 50 | 20 | 32.4 | 13.54 | 20 | 0.7
595631 | 5634497 | 4.5 | 9 - commercial_industrial | 218.7 | -5.9 | -85.4 | Site0_1 | 595519.49 | 5634357.27 | 25 | 0 | 4 | 65 | 6.2 | 3700 | 179.9422 | 0.05 | 0.05 | 50 | 20 | 32.4 | 13.54 | 20 | 0.7
595891 | 5633703 | 10.5 | 7 - dense_urban | 145.5 | -6 | -76.6 | Site4_1 | 596048.98 | 5633472.55 | 34 | 0 | 1 | 65 | 6.2 | 3700 | 280.3875 | 0 | 0 | 50 | 20 | 32.4 | 13.54 | 20 | 0.7
595564 | 5633881 | 25.5 | 19 - high_buildings | 86.2 | -3.5 | -81.48 | Site2_3 | 595836.74 | 5633899.27 | 30 | 240 | 4 | 65 | 6.2 | 3700 | 273.3883 | 0.05 | 0.05 | 50 | 20 | 32.4 | 13.54 | 20 | 0.7
595603 | 5634210 | 10.5 | 7 - dense_urban | 330.3 | -4.9 | -80.04 | Site0_2 | 595519.49 | 5634357.27 | 25 | 120 | 0 | 65 | 6.2 | 3700 | 169.9195 | 0 | 0 | 50 | 20 | 32.4 | 13.54 | 20 | 0.7
595969 | 5633499 | 1.5 | 1 - open | 108 | -21.7 | -77.69 | Site4_3 | 596048.98 | 5633472.55 | 34 | 240 | 0 | 65 | 6.2 | 3700 | 90.292 | 0 | 0 | 50 | 20 | 32.4 | 13.54 | 20 | 0.7
596184 | 5634247 | 1.5 | 11 - open_in_urban | 275 | -2.3 | -82.06 | Site1_2 | 596046.75 | 5634258.97 | 20 | 120 | 0 | 65 | 6.2 | 3700 | 139.0075 | 0 | 0 | 50 | 20 | 32.4 | 13.54 | 20 | 0.7
595453 | 5634493 | 13.5 | 19 - high_buildings | 154.1 | -4 | -82.81 | Site0_1 | 595519.49 | 5634357.27 | 25 | 0 | 4 | 65 | 6.2 | 3700 | 151.5777 | 0.05 | 0.05 | 50 | 20 | 32.4 | 13.54 | 20 | 0.7
595731 | 5633929 | 10.5 | 7 - dense_urban | 105.8 | -14 | -73.59 | Site2_3 | 595836.74 | 5633899.27 | 30 | 240 | 4 | 65 | 6.2 | 3700 | 111.5575 | 0.05 | 0.05 | 50 | 20 | 32.4 | 13.54 | 20 | 0.7
596343 | 5633670 | 7.5 | 7 - dense_urban | 325.7 | -10.7 | -75.76 | Site3_2 | 596254.52 | 5633798.74 | 37 | 120 | 0 | 65 | 6.2 | 3700 | 158.9747 | 0 | 0 | 50 | 20 | 32.4 | 13.54 | 20 | 0.7
595329 | 5634317 | 7.5 | 8 - block_of_buildings | 78.1 | -4.9 | -73.22 | Site0_3 | 595519.49 | 5634357.27 | 25 | 240 | 2 | 65 | 6.2 | 3700 | 195.4849 | 0.01 | 0.01 | 50 | 20 | 32.4 | 13.54 | 20 | 0.7
595455 | 5634395 | 7.5 | 15 - dense_residential | 120.7 | -13.2 | -70.29 | Site0_1 | 595519.49 | 5634357.27 | 25 | 0 | 4 | 65 | 6.2 | 3700 | 76.7383 | 0.05 | 0.05 | 50 | 20 | 32.4 | 13.54 | 20 | 0.7
595715 | 5633863 | 4.5 | 15 - dense_residential | 73.6 | -15.6 | -66.56 | Site2_3 | 595836.74 | 5633899.27 | 30 | 240 | 4 | 65 | 6.2 | 3700 | 129.5623 | 0.05 | 0.05 | 50 | 20 | 32.4 | 13.54 | 20 | 0.7
595765 | 5634043 | 1.5 | 7 - dense_urban | 52.5 | -4.3 | -83.09 | Site1_3 | 596046.75 | 5634258.97 | 20 | 240 | 5 | 65 | 6.2 | 3700 | 355.4833 | 0.07 | 0.07 | 50 | 20 | 32.4 | 13.54 | 20 | 0.7
595893 | 5633973 | 4.5 | 5 - residential | 217.1 | -12.5 | -81.7 | Site2_1 | 595836.74 | 5633899.27 | 30 | 0 | 0 | 65 | 6.2 | 3700 | 96.185 | 0 | 0 | 50 | 20 | 32.4 | 13.54 | 20 | 0.7
595481 | 5634561 | 10.5 | 7 - dense_urban | 169.4 | -4 | -73.64 | Site0_1 | 595519.49 | 5634357.27 | 25 | 0 | 4 | 65 | 6.2 | 3700 | 207.8404 | 0.05 | 0.05 | 50 | 20 | 32.4 | 13.54 | 20 | 0.7
595911 | 5633708 | 4.5 | 19 - high_buildings | 338.8 | -2.7 | -83.53 | Site2_2 | 595836.74 | 5633899.27 | 30 | 120 | 6 | 65 | 6.2 | 3700 | 206.7583 | 0.1 | 0.1 | 50 | 20 | 32.4 | 13.54 | 20 | 0.7
595863 | 5633899 | 22.5 | 19 - high_buildings | 270 | -7.7 | -57.93 | Site2_2 | 595836.74 | 5633899.27 | 30 | 120 | 6 | 65 | 6.2 | 3700 | 27.3114 | 0.1 | 0.1 | 50 | 20 | 32.4 | 13.54 | 20 | 0.7
595595 | 5634335 | 16.5 | 7 - dense_urban | 286.1 | -6.1 | -64.55 | Site0_2 | 595519.49 | 5634357.27 | 25 | 120 | 0 | 65 | 6.2 | 3700 | 79.1831 | 0 | 0 | 50 | 20 | 32.4 | 13.54 | 20 | 0.7
595904 | 5634275 | 1.5 | 11 - open_in_urban | 96.4 | -9.7 | -78.16 | Site1_3 | 596046.75 | 5634258.97 | 20 | 240 | 5 | 65 | 6.2 | 3700 | 144.8336 | 0.07 | 0.07 | 50 | 20 | 32.4 | 13.54 | 20 | 0.7
595407 | 5634309 | 1.5 | 7 - dense_urban | 66.8 | -10.9 | -69.17 | Site0_3 | 595519.49 | 5634357.27 | 25 | 240 | 2 | 65 | 6.2 | 3700 | 124.6445 | 0.01 | 0.01 | 50 | 20 | 32.4 | 13.54 | 20 | 0.7
596351 | 5633884 | 10.5 | 19 - high_buildings | 228.5 | -13.4 | -79.68 | Site3_1 | 596254.52 | 5633798.74 | 37 | 0 | 2 | 65 | 6.2 | 3700 | 131.4531 | 0.01 | 0.01 | 50 | 20 | 32.4 | 13.54 | 20 | 0.7
596362 | 5633719 | 1.5 | 1 - open | 306.8 | -15.7 | -90.25 | Site3_2 | 596254.52 | 5633798.74 | 37 | 120 | 0 | 65 | 6.2 | 3700 | 138.4582 | 0 | 0 | 50 | 20 | 32.4 | 13.54 | 20 | 0.7
596294 | 5633389 | 1.5 | 11 - open_in_urban | 288.9 | -6.5 | -85.51 | Site4_2 | 596048.98 | 5633472.55 | 34 | 120 | 5 | 65 | 6.2 | 3700 | 260.9054 | 0.07 | 0.07 | 50 | 20 | 32.4 | 13.54 | 20 | 0.7
596132 | 5634315 | 10.5 | 19 - high_buildings | 236.6 | -2 | -81.69 | Site1_1 | 596046.75 | 5634258.97 | 20 | 0 | 1 | 65 | 6.2 | 3700 | 102.4557 | 0 | 0 | 50 | 20 | 32.4 | 13.54 | 20 | 0.7
596330 | 5633595 | 1.5 | 1 - open | 339.8 | -9 | -90.71 | Site3_2 | 596254.52 | 5633798.74 | 37 | 120 | 0 | 65 | 6.2 | 3700 | 220.1533 | 0 | 0 | 50 | 20 | 32.4 | 13.54 | 20 | 0.7
595493 | 5634323 | 4.5 | 9 - commercial_industrial | 37.4 | -25.6 | -62.07 | Site0_3 | 595519.49 | 5634357.27 | 25 | 240 | 2 | 65 | 6.2 | 3700 | 47.9208 | 0.01 | 0.01 | 50 | 20 | 32.4 | 13.54 | 20 | 0.7
595448 | 5634399 | 1.5 | 15 - dense_residential | 120.6 | -15.3 | -68.55 | Site0_3 | 595519.49 | 5634357.27 | 25 | 240 | 2 | 65 | 6.2 | 3700 | 86.0492 | 0.01 | 0.01 | 50 | 20 | 32.4 | 13.54 | 20 | 0.7
596328 | 5633631 | 22.5 | 19 - high_buildings | 336.5 | -4.2 | -65.06 | Site3_2 | 596254.52 | 5633798.74 | 37 | 120 | 0 | 65 | 6.2 | 3700 | 183.7016 | 0 | 0 | 50 | 20 | 32.4 | 13.54 | 20 | 0.7
595442 | 5634489 | 19.5 | 7 - dense_urban | 149.7 | -1.7 | -75.64 | Site0_1 | 595519.49 | 5634357.27 | 25 | 0 | 4 | 65 | 6.2 | 3700 | 152.9305 | 0.05 | 0.05 | 50 | 20 | 32.4 | 13.54 | 20 | 0.7
595497 | 5634621 | 7.5 | 19 - high_buildings | 175.2 | -3.3 | -81.26 | Site0_1 | 595519.49 | 5634357.27 | 25 | 0 | 4 | 65 | 6.2 | 3700 | 265.2651 | 0.05 | 0.05 | 50 | 20 | 32.4 | 13.54 | 20 | 0.7
595419 | 5634474 | 4.5 | 7 - dense_urban | 139.5 | -7.2 | -94.57 | Site0_1 | 595519.49 | 5634357.27 | 25 | 0 | 4 | 65 | 6.2 | 3700 | 155.3846 | 0.05 | 0.05 | 50 | 20 | 32.4 | 13.54 | 20 | 0.7
596072 | 5633617 | 1.5 | 1 - open | 189.1 | -12.9 | -91.33 | Site4_1 | 596048.98 | 5633472.55 | 34 | 0 | 1 | 65 | 6.2 | 3700 | 149.8398 | 0 | 0 | 50 | 20 | 32.4 | 13.54 | 20 | 0.7
595549 | 5634427 | 4.5 | 9 - commercial_industrial | 203.2 | -15.1 | -69.7 | Site0_1 | 595519.49 | 5634357.27 | 25 | 0 | 4 | 65 | 6.2 | 3700 | 78.4434 | 0.05 | 0.05 | 50 | 20 | 32.4 | 13.54 | 20 | 0.7
596076 | 5633553 | 16.5 | 12 - parks_in_urban | 198.6 | -11.7 | -60.99 | Site4_1 | 596048.98 | 5633472.55 | 34 | 0 | 1 | 65 | 6.2 | 3700 | 86.6518 | 0 | 0 | 50 | 20 | 32.4 | 13.54 | 20 | 0.7
596192 | 5634181 | 4.5 | 15 - dense_residential | 170.6 | -5.8 | -79.01 | Site3_1 | 596254.52 | 5633798.74 | 37 | 0 | 2 | 65 | 6.2 | 3700 | 388.7 | 0.01 | 0.01 | 50 | 20 | 32.4 | 13.54 | 20 | 0.7
596319 | 5633692 | 7.5 | 7 - dense_urban | 329.1 | -13.3 | -83.39 | Site3_2 | 596254.52 | 5633798.74 | 37 | 120 | 0 | 65 | 6.2 | 3700 | 128.1458 | 0 | 0 | 50 | 20 | 32.4 | 13.54 | 20 | 0.7
595839 | 5633852 | 1.5 | 7 - dense_urban | 357.6 | -26.5 | -68.9 | Site2_2 | 595836.74 | 5633899.27 | 30 | 120 | 6 | 65 | 6.2 | 3700 | 55.2432 | 0.1 | 0.1 | 50 | 20 | 32.4 | 13.54 | 20 | 0.7
595946 | 5633376 | 16.5 | 12 - parks_in_urban | 46.7 | -7.1 | -61.48 | Site4_3 | 596048.98 | 5633472.55 | 34 | 240 | 0 | 65 | 6.2 | 3700 | 142.2429 | 0 | 0 | 50 | 20 | 32.4 | 13.54 | 20 | 0.7
596308 | 5633705 | 1.5 | 15 - dense_residential | 330.6 | -17.7 | -75.33 | Site3_2 | 596254.52 | 5633798.74 | 37 | 120 | 0 | 65 | 6.2 | 3700 | 113.6114 | 0 | 0 | 50 | 20 | 32.4 | 13.54 | 20 | 0.7
595402 | 5634415 | 7.5 | 7 - dense_urban | 116.4 | -7.2 | -72.14 | Site0_3 | 595519.49 | 5634357.27 | 25 | 240 | 2 | 65 | 6.2 | 3700 | 132.0716 | 0.01 | 0.01 | 50 | 20 | 32.4 | 13.54 | 20 | 0.7
595597 | 5634511 | 4.5 | 9 - commercial_industrial | 206.9 | -6.4 | -86.38 | Site0_1 | 595519.49 | 5634357.27 | 25 | 0 | 4 | 65 | 6.2 | 3700 | 173.381 | 0.05 | 0.05 | 50 | 20 | 32.4 | 13.54 | 20 | 0.7
595275 | 5634152 | 22.5 | 19 - high_buildings | 50 | -0.4 | -96.35 | Site0_3 | 595519.49 | 5634357.27 | 25 | 240 | 2 | 65 | 6.2 | 3700 | 319.245 | 0.01 | 0.01 | 50 | 20 | 32.4 | 13.54 | 20 | 0.7
596228 | 5633864 | 1.5 | 11 - open_in_urban | 157.4 | -29.3 | -53.81 | Site3_1 | 596254.52 | 5633798.74 | 37 | 0 | 2 | 65 | 6.2 | 3700 | 78.8824 | 0.01 | 0.01 | 50 | 20 | 32.4 | 13.54 | 20 | 0.7
596120 | 5633273 | 1.5 | 11 - open_in_urban | 340.5 | -7.9 | -67.91 | Site4_2 | 596048.98 | 5633472.55 | 34 | 120 | 5 | 65 | 6.2 | 3700 | 214.2902 | 0.07 | 0.07 | 50 | 20 | 32.4 | 13.54 | 20 | 0.7
596036 | 5633696 | 10.5 | 19 - high_buildings | 64.8 | -6.5 | -84.04 | Site3_3 | 596254.52 | 5633798.74 | 37 | 240 | 3 | 65 | 6.2 | 3700 | 242.9172 | 0.03 | 0.03 | 50 | 20 | 32.4 | 13.54 | 20 | 0.7
596116 | 5633342 | 4.5 | 12 - parks_in_urban | 332.9 | -10.2 | -83.96 | Site4_2 | 596048.98 | 5633472.55 | 34 | 120 | 5 | 65 | 6.2 | 3700 | 149.6838 | 0.07 | 0.07 | 50 | 20 | 32.4 | 13.54 | 20 | 0.7
596185 | 5633238 | 4.5 | 12 - parks_in_urban | 329.9 | -4.9 | -94.74 | Site4_2 | 596048.98 | 5633472.55 | 34 | 120 | 5 | 65 | 6.2 | 3700 | 272.7369 | 0.07 | 0.07 | 50 | 20 | 32.4 | 13.54 | 20 | 0.7
596198 | 5633441 | 7.5 | 7 - dense_urban | 282.1 | -8.8 | -75.49 | Site4_2 | 596048.98 | 5633472.55 | 34 | 120 | 5 | 65 | 6.2 | 3700 | 154.6112 | 0.07 | 0.07 | 50 | 20 | 32.4 | 13.54 | 20 | 0.7
595908 | 5633421 | 4.5 | 12 - parks_in_urban | 69.8 | -11.5 | -75.47 | Site4_3 | 596048.98 | 5633472.55 | 34 | 240 | 0 | 65 | 6.2 | 3700 | 152.9804 | 0 | 0 | 50 | 20 | 32.4 | 13.54 | 20 | 0.7
596092 | 5633558 | 13.5 | 12 - parks_in_urban | 206.8 | -10.4 | -75.39 | Site4_1 | 596048.98 | 5633472.55 | 34 | 0 | 1 | 65 | 6.2 | 3700 | 97.84 | 0 | 0 | 50 | 20 | 32.4 | 13.54 | 20 | 0.7
595939 | 5633990 | 19.5 | 8 - block_of_buildings | 228.3 | -1.5 | -76.27 | Site2_1 | 595836.74 | 5633899.27 | 30 | 0 | 0 | 65 | 6.2 | 3700 | 137.1105 | 0 | 0 | 50 | 20 | 32.4 | 13.54 | 20 | 0.7
596312 | 5633686 | 4.5 | 15 - dense_residential | 333.2 | -14 | -90.87 | Site3_2 | 596254.52 | 5633798.74 | 37 | 120 | 0 | 65 | 6.2 | 3700 | 130.6542 | 0 | 0 | 50 | 20 | 32.4 | 13.54 | 20 | 0.7
596081 | 5633533 | 1.5 | 12 - parks_in_urban | 208.1 | -24.9 | -83.53 | Site4_1 | 596048.98 | 5633472.55 | 34 | 0 | 1 | 65 | 6.2 | 3700 | 75.7346 | 0 | 0 | 50 | 20 | 32.4 | 13.54 | 20 | 0.7
595318 | 5634301 | 1.5 | 1 - open | 74.4 | -6.2 | -83.38 | Site0_3 | 595519.49 | 5634357.27 | 25 | 240 | 2 | 65 | 6.2 | 3700 | 210.5155 | 0.01 | 0.01 | 50 | 20 | 32.4 | 13.54 | 20 | 0.7
596038 | 5634186 | 25.5 | 19 - high_buildings | 7 | 7.4 | -74.78 | Site1_3 | 596046.75 | 5634258.97 | 20 | 240 | 5 | 65 | 6.2 | 3700 | 73.6983 | 0.07 | 0.07 | 50 | 20 | 32.4 | 13.54 | 20 | 0.7
596359 | 5633814 | 10.5 | 7 - dense_urban | 261.8 | -16.2 | -70.58 | Site3_2 | 596254.52 | 5633798.74 | 37 | 120 | 0 | 65 | 6.2 | 3700 | 108.8632 | 0 | 0 | 50 | 20 | 32.4 | 13.54 | 20 | 0.7
595886 | 5633313 | 7.5 | 12 - parks_in_urban | 45.5 | -7.1 | -75.4 | Site4_3 | 596048.98 | 5633472.55 | 34 | 240 | 0 | 65 | 6.2 | 3700 | 229.6104 | 0 | 0 | 50 | 20 | 32.4 | 13.54 | 20 | 0.7
595872 | 5633267 | 10.5 | 12 - parks_in_urban | 40.7 | -6.2 | -73.18 | Site4_3 | 596048.98 | 5633472.55 | 34 | 240 | 0 | 65 | 6.2 | 3700 | 272.259 | 0 | 0 | 50 | 20 | 32.4 | 13.54 | 20 | 0.7
596058 | 5634329 | 112.5 | 19 - high_buildings | 188.9 | 51.3 | -64.64 | Site1_1 | 596046.75 | 5634258.97 | 20 | 0 | 1 | 65 | 6.2 | 3700 | 116.5633 | 0 | 0 | 50 | 20 | 32.4 | 13.54 | 20 | 0.7
595911 | 5633714 | 1.5 | 19 - high_buildings | 338.2 | -3.6 | -92.26 | Site2_2 | 595836.74 | 5633899.27 | 30 | 120 | 6 | 65 | 6.2 | 3700 | 201.6228 | 0.1 | 0.1 | 50 | 20 | 32.4 | 13.54 | 20 | 0.7
596161 | 5633795 | 16.5 | 19 - high_buildings | 87.6 | -14.6 | -65.08 | Site3_3 | 596254.52 | 5633798.74 | 37 | 240 | 3 | 65 | 6.2 | 3700 | 95.8135 | 0.03 | 0.03 | 50 | 20 | 32.4 | 13.54 | 20 | 0.7
595464 | 5634240 | 10.5 | 7 - dense_urban | 25.2 | -6 | -81.31 | Site0_3 | 595519.49 | 5634357.27 | 25 | 240 | 2 | 65 | 6.2 | 3700 | 130.5436 | 0.01 | 0.01 | 50 | 20 | 32.4 | 13.54 | 20 | 0.7
595496 | 5634521 | 1.5 | 11 - open_in_urban | 172 | -7.7 | -79.66 | Site0_1 | 595519.49 | 5634357.27 | 25 | 0 | 4 | 65 | 6.2 | 3700 | 167.0675 | 0.05 | 0.05 | 50 | 20 | 32.4 | 13.54 | 20 | 0.7
595982 | 5633732 | 13.5 | 19 - high_buildings | 76.2 | -5.6 | -77.03 | Site3_3 | 596254.52 | 5633798.74 | 37 | 240 | 3 | 65 | 6.2 | 3700 | 281.5557 | 0.03 | 0.03 | 50 | 20 | 32.4 | 13.54 | 20 | 0.7
595639 | 5634381 | 4.5 | 19 - high_buildings | 258.7 | -9.5 | -87.06 | Site0_2 | 595519.49 | 5634357.27 | 25 | 120 | 0 | 65 | 6.2 | 3700 | 123.5557 | 0 | 0 | 50 | 20 | 32.4 | 13.54 | 20 | 0.7
596281 | 5633792 | 13.5 | 7 - dense_urban | 285.1 | -42.3 | -72.36 | Site3_2 | 596254.52 | 5633798.74 | 37 | 120 | 0 | 65 | 6.2 | 3700 | 36.0398 | 0 | 0 | 50 | 20 | 32.4 | 13.54 | 20 | 0.7
595606 | 5634563 | 22.5 | 8 - block_of_buildings | 202.9 | -0.1 | -83.52 | Site0_1 | 595519.49 | 5634357.27 | 25 | 0 | 4 | 65 | 6.2 | 3700 | 223.1929 | 0.05 | 0.05 | 50 | 20 | 32.4 | 13.54 | 20 | 0.7
595703 | 5633888 | 7.5 | 7 - dense_urban | 85.3 | -13.6 | -71.52 | Site2_3 | 595836.74 | 5633899.27 | 30 | 240 | 4 | 65 | 6.2 | 3700 | 136.0869 | 0.05 | 0.05 | 50 | 20 | 32.4 | 13.54 | 20 | 0.7
596008 | 5633544 | 22.5 | 12 - parks_in_urban | 150 | -8 | -54.21 | Site4_1 | 596048.98 | 5633472.55 | 34 | 0 | 1 | 65 | 6.2 | 3700 | 83.1668 | 0 | 0 | 50 | 20 | 32.4 | 13.54 | 20 | 0.7
596061 | 5634343 | 91.5 | 19 - high_buildings | 160.4 | 2.8 | -66.29 | Site3_1 | 596254.52 | 5633798.74 | 37 | 0 | 2 | 65 | 6.2 | 3700 | 580.2062 | 0.01 | 0.01 | 50 | 20 | 32.4 | 13.54 | 20 | 0.7
595753 | 5634171 | 1.5 | 7 - dense_urban | 73.3 | -6.6 | -95.01 | Site1_3 | 596046.75 | 5634258.97 | 20 | 240 | 5 | 65 | 6.2 | 3700 | 307.1971 | 0.07 | 0.07 | 50 | 20 | 32.4 | 13.54 | 20 | 0.7
595408 | 5634460 | 25.5 | 19 - high_buildings | 132.9 | 0.6 | -76.18 | Site0_1 | 595519.49 | 5634357.27 | 25 | 0 | 4 | 65 | 6.2 | 3700 | 151.6038 | 0.05 | 0.05 | 50 | 20 | 32.4 | 13.54 | 20 | 0.7
595419 | 5634377 | 10.5 | 15 - dense_residential | 101.3 | -7.5 | -77.56 | Site0_3 | 595519.49 | 5634357.27 | 25 | 240 | 2 | 65 | 6.2 | 3700 | 103.43 | 0.01 | 0.01 | 50 | 20 | 32.4 | 13.54 | 20 | 0.7
595438 | 5634294 | 10.5 | 7 - dense_urban | 52.1 | -8 | -66.31 | Site0_3 | 595519.49 | 5634357.27 | 25 | 240 | 2 | 65 | 6.2 | 3700 | 104.1824 | 0.01 | 0.01 | 50 | 20 | 32.4 | 13.54 | 20 | 0.7
595348 | 5634236 | 1.5 | 19 - high_buildings | 54.7 | -6.1 | -84.53 | Site0_3 | 595519.49 | 5634357.27 | 25 | 240 | 2 | 65 | 6.2 | 3700 | 211.3468 | 0.01 | 0.01 | 50 | 20 | 32.4 | 13.54 | 20 | 0.7
596028 | 5634340 | 13.5 | 19 - high_buildings | 166.8 | -6.5 | -63.29 | Site1_1 | 596046.75 | 5634258.97 | 20 | 0 | 1 | 65 | 6.2 | 3700 | 83.4247 | 0 | 0 | 50 | 20 | 32.4 | 13.54 | 20 | 0.7
595982 | 5634351 | 40.5 | 19 - high_buildings | 144.8 | 6.8 | -78.92 | Site1_1 | 596046.75 | 5634258.97 | 20 | 0 | 1 | 65 | 6.2 | 3700 | 114.378 | 0 | 0 | 50 | 20 | 32.4 | 13.54 | 20 | 0.7
595648 | 5634464 | 16.5 | 9 - commercial_industrial | 230.3 | -2.2 | -82.13 | Site0_1 | 595519.49 | 5634357.27 | 25 | 0 | 4 | 65 | 6.2 | 3700 | 167.2673 | 0.05 | 0.05 | 50 | 20 | 32.4 | 13.54 | 20 | 0.7
596029 | 5633446 | 7.5 | 12 - parks_in_urban | 36.5 | -37.2 | -64.51 | Site4_3 | 596048.98 | 5633472.55 | 34 | 240 | 0 | 65 | 6.2 | 3700 | 42.5012 | 0 | 0 | 50 | 20 | 32.4 | 13.54 | 20 | 0.7
595979 | 5633303 | 1.5 | 12 - parks_in_urban | 29.1 | -3.6 | -93.1 | Site3_3 | 596254.52 | 5633798.74 | 37 | 240 | 3 | 65 | 6.2 | 3700 | 568.269 | 0.03 | 0.03 | 50 | 20 | 32.4 | 13.54 | 20 | 0.7
595569 | 5634502 | 13.5 | 9 - commercial_industrial | 199 | -3.9 | -80.39 | Site0_1 | 595519.49 | 5634357.27 | 25 | 0 | 4 | 65 | 6.2 | 3700 | 153.3958 | 0.05 | 0.05 | 50 | 20 | 32.4 | 13.54 | 20 | 0.7
596076 | 5634106 | 1.5 | 19 - high_buildings | 349.3 | -2.8 | -81.18 | Site1_2 | 596046.75 | 5634258.97 | 20 | 120 | 0 | 65 | 6.2 | 3700 | 156.8363 | 0 | 0 | 50 | 20 | 32.4 | 13.54 | 20 | 0.7
595954 | 5634076 | 1.5 | 1 - open | 26.9 | -3.5 | -88.81 | Site1_3 | 596046.75 | 5634258.97 | 20 | 240 | 5 | 65 | 6.2 | 3700 | 205.968 | 0.07 | 0.07 | 50 | 20 | 32.4 | 13.54 | 20 | 0.7
596041 | 5634286 | 22.5 | 19 - high_buildings | 167.5 | 9.2 | -61.31 | Site1_1 | 596046.75 | 5634258.97 | 20 | 0 | 1 | 65 | 6.2 | 3700 | 27.7477 | 0 | 0 | 50 | 20 | 32.4 | 13.54 | 20 | 0.7
596058 | 5633705 | 7.5 | 7 - dense_urban | 311.3 | -0.3 | -80.71 | Site2_2 | 595836.74 | 5633899.27 | 30 | 120 | 6 | 65 | 6.2 | 3700 | 295.3017 | 0.1 | 0.1 | 50 | 20 | 32.4 | 13.54 | 20 | 0.7
596269 | 5633663 | 19.5 | 19 - high_buildings | 354.1 | -6.9 | -63.27 | Site3_2 | 596254.52 | 5633798.74 | 37 | 120 | 0 | 65 | 6.2 | 3700 | 137.6273 | 0 | 0 | 50 | 20 | 32.4 | 13.54 | 20 | 0.7
595519 | 5634574 | 10.5 | 19 - high_buildings | 180 | -3.6 | -71.42 | Site0_1 | 595519.49 | 5634357.27 | 25 | 0 | 4 | 65 | 6.2 | 3700 | 217.2151 | 0.05 | 0.05 | 50 | 20 | 32.4 | 13.54 | 20 | 0.7
595742 | 5634313 | 1.5 | 12 - parks_in_urban | 281.2 | -4.9 | -93.33 | Site0_2 | 595519.49 | 5634357.27 | 25 | 120 | 0 | 65 | 6.2 | 3700 | 228.085 | 0 | 0 | 50 | 20 | 32.4 | 13.54 | 20 | 0.7
595966 | 5634128 | 10.5 | 19 - high_buildings | 31.7 | -2 | -81.82 | Site1_3 | 596046.75 | 5634258.97 | 20 | 240 | 5 | 65 | 6.2 | 3700 | 154.1556 | 0.07 | 0.07 | 50 | 20 | 32.4 | 13.54 | 20 | 0.7
596257 | 5633505 | 1.5 | 1 - open | 261.3 | -8 | -74.24 | Site4_2 | 596048.98 | 5633472.55 | 34 | 120 | 5 | 65 | 6.2 | 3700 | 213.0295 | 0.07 | 0.07 | 50 | 20 | 32.4 | 13.54 | 20 | 0.7
596019 | 5633716 | 4.5 | 7 - dense_urban | 173 | -7.3 | -82.1 | Site4_1 | 596048.98 | 5633472.55 | 34 | 0 | 1 | 65 | 6.2 | 3700 | 247.0566 | 0 | 0 | 50 | 20 | 32.4 | 13.54 | 20 | 0.7
595953 | 5633412 | 13.5 | 12 - parks_in_urban | 57.6 | -9.7 | -73.81 | Site4_3 | 596048.98 | 5633472.55 | 34 | 240 | 0 | 65 | 6.2 | 3700 | 115.32 | 0 | 0 | 50 | 20 | 32.4 | 13.54 | 20 | 0.7
596192 | 5634260 | 4.5 | 7 - dense_urban | 269.6 | -1 | -80.58 | Site1_2 | 596046.75 | 5634258.97 | 20 | 120 | 0 | 65 | 6.2 | 3700 | 146.0783 | 0 | 0 | 50 | 20 | 32.4 | 13.54 | 20 | 0.7
596177 | 5633272 | 10.5 | 7 - dense_urban | 327.5 | -4.7 | -83.7 | Site4_2 | 596048.98 | 5633472.55 | 34 | 120 | 5 | 65 | 6.2 | 3700 | 239.0851 | 0.07 | 0.07 | 50 | 20 | 32.4 | 13.54 | 20 | 0.7
595999 | 5633754 | 16.5 | 7 - dense_urban | 311.8 | 0.7 | -75.23 | Site2_2 | 595836.74 | 5633899.27 | 30 | 120 | 6 | 65 | 6.2 | 3700 | 218.2062 | 0.1 | 0.1 | 50 | 20 | 32.4 | 13.54 | 20 | 0.7
595634 | 5633730 | 25.5 | 19 - high_buildings | 50.2 | -1.8 | -96.66 | Site2_3 | 595836.74 | 5633899.27 | 30 | 240 | 4 | 65 | 6.2 | 3700 | 264.1516 | 0.05 | 0.05 | 50 | 20 | 32.4 | 13.54 | 20 | 0.7
595708 | 5633677 | 19.5 | 19 - high_buildings | 30.2 | -1.7 | -78.15 | Site2_3 | 595836.74 | 5633899.27 | 30 | 240 | 4 | 65 | 6.2 | 3700 | 257.0762 | 0.05 | 0.05 | 50 | 20 | 32.4 | 13.54 | 20 | 0.7
596153 | 5634299 | 1.5 | 7 - dense_urban | 249.3 | -5.3 | -82.71 | Site1_2 | 596046.75 | 5634258.97 | 20 | 120 | 0 | 65 | 6.2 | 3700 | 115.0379 | 0 | 0 | 50 | 20 | 32.4 | 13.54 | 20 | 0.7
595647 | 5634541 | 10.5 | 8 - block_of_buildings | 214.8 | -2.7 | -84.85 | Site0_1 | 595519.49 | 5634357.27 | 25 | 0 | 4 | 65 | 6.2 | 3700 | 224.1111 | 0.05 | 0.05 | 50 | 20 | 32.4 | 13.54 | 20 | 0.7
596114 | 5633470 | 16.5 | 12 - parks_in_urban | 272.6 | -12.6 | -56.47 | Site4_2 | 596048.98 | 5633472.55 | 34 | 120 | 5 | 65 | 6.2 | 3700 | 67.3821 | 0.07 | 0.07 | 50 | 20 | 32.4 | 13.54 | 20 | 0.7
595483 | 5634371 | 1.5 | 9 - commercial_industrial | 111.3 | -31.3 | -70.04 | Site0_3 | 595519.49 | 5634357.27 | 25 | 240 | 2 | 65 | 6.2 | 3700 | 45.5223 | 0.01 | 0.01 | 50 | 20 | 32.4 | 13.54 | 20 | 0.7
595967 | 5633722 | 1.5 | 7 - dense_urban | 75 | -7.5 | -75.05 | Site3_3 | 596254.52 | 5633798.74 | 37 | 240 | 3 | 65 | 6.2 | 3700 | 299.6949 | 0.03 | 0.03 | 50 | 20 | 32.4 | 13.54 | 20 | 0.7
596193 | 5634293 | 4.5 | 7 - dense_urban | 256.9 | -1 | -90.02 | Site1_2 | 596046.75 | 5634258.97 | 20 | 120 | 0 | 65 | 6.2 | 3700 | 150.9548 | 0 | 0 | 50 | 20 | 32.4 | 13.54 | 20 | 0.7
595358 | 5634236 | 7.5 | 19 - high_buildings | 53.1 | -4.7 | -85.59 | Site0_3 | 595519.49 | 5634357.27 | 25 | 240 | 2 | 65 | 6.2 | 3700 | 202.7108 | 0.01 | 0.01 | 50 | 20 | 32.4 | 13.54 | 20 | 0.7
595659 | 5634485 | 16.5 | 9 - commercial_industrial | 227.6 | -1.7 | -88.15 | Site0_1 | 595519.49 | 5634357.27 | 25 | 0 | 4 | 65 | 6.2 | 3700 | 189.3416 | 0.05 | 0.05 | 50 | 20 | 32.4 | 13.54 | 20 | 0.7
595748 | 5634313 | 1.5 | 7 - dense_urban | 280.9 | -4.5 | -78.43 | Site0_2 | 595519.49 | 5634357.27 | 25 | 120 | 0 | 65 | 6.2 | 3700 | 233.9421 | 0 | 0 | 50 | 20 | 32.4 | 13.54 | 20 | 0.7
595971 | 5633443 | 4.5 | 12 - parks_in_urban | 69 | -20.1 | -87.18 | Site4_3 | 596048.98 | 5633472.55 | 34 | 240 | 0 | 65 | 6.2 | 3700 | 88.4553 | 0 | 0 | 50 | 20 | 32.4 | 13.54 | 20 | 0.7
596382 | 5633840 | 1.5 | 11 - open_in_urban | 252.1 | -16.5 | -81.76 | Site3_2 | 596254.52 | 5633798.74 | 37 | 120 | 0 | 65 | 6.2 | 3700 | 138.6138 | 0 | 0 | 50 | 20 | 32.4 | 13.54 | 20 | 0.7
596079 | 5633869 | 4.5 | 7 - dense_urban | 111.7 | -11.8 | -81.52 | Site3_3 | 596254.52 | 5633798.74 | 37 | 240 | 3 | 65 | 6.2 | 3700 | 191.8332 | 0.03 | 0.03 | 50 | 20 | 32.4 | 13.54 | 20 | 0.7
596318 | 5633670 | 13.5 | 7 - dense_urban | 334 | -8.9 | -74.56 | Site3_2 | 596254.52 | 5633798.74 | 37 | 120 | 0 | 65 | 6.2 | 3700 | 145.4508 | 0 | 0 | 50 | 20 | 32.4 | 13.54 | 20 | 0.7
595299 | 5634217 | 25.5 | 19 - high_buildings | 57.5 | 0.3 | -66.17 | Site0_3 | 595519.49 | 5634357.27 | 25 | 240 | 2 | 65 | 6.2 | 3700 | 261.3269 | 0.01 | 0.01 | 50 | 20 | 32.4 | 13.54 | 20 | 0.7
596329 | 5633762 | 22.5 | 7 - dense_urban | 296.6 | -9.9 | -61.04 | Site3_2 | 596254.52 | 5633798.74 | 37 | 120 | 0 | 65 | 6.2 | 3700 | 84.3051 | 0 | 0 | 50 | 20 | 32.4 | 13.54 | 20 | 0.7
595523 | 5634313 | 10.5 | 9 - commercial_industrial | 354.8 | -18.2 | -70.09 | Site0_3 | 595519.49 | 5634357.27 | 25 | 240 | 2 | 65 | 6.2 | 3700 | 46.7162 | 0.01 | 0.01 | 50 | 20 | 32.4 | 13.54 | 20 | 0.7
596381 | 5633771 | 1.5 | 1 - open | 282.5 | -16.6 | -86.41 | Site3_2 | 596254.52 | 5633798.74 | 37 | 120 | 0 | 65 | 6.2 | 3700 | 134.2645 | 0 | 0 | 50 | 20 | 32.4 | 13.54 | 20 | 0.7
596169 | 5633336 | 7.5 | 7 - dense_urban | 318.8 | -7 | -81.65 | Site4_2 | 596048.98 | 5633472.55 | 34 | 120 | 5 | 65 | 6.2 | 3700 | 183.7198 | 0.07 | 0.07 | 50 | 20 | 32.4 | 13.54 | 20 | 0.7
595596 | 5633863 | 10.5 | 7 - dense_urban | 81.5 | -6.4 | -88.94 | Site2_3 | 595836.74 | 5633899.27 | 30 | 240 | 4 | 65 | 6.2 | 3700 | 244.2366 | 0.05 | 0.05 | 50 | 20 | 32.4 | 13.54 | 20 | 0.7
595783 | 5634178 | 16.5 | 7 - dense_urban | 304.1 | 0.4 | -80.8 | Site0_2 | 595519.49 | 5634357.27 | 25 | 120 | 0 | 65 | 6.2 | 3700 | 318.8221 | 0 | 0 | 50 | 20 | 32.4 | 13.54 | 20 | 0.7
596014 | 5634270 | 4.5 | 19 - high_buildings | 108.4 | -21.2 | -61.52 | Site1_3 | 596046.75 | 5634258.97 | 20 | 240 | 5 | 65 | 6.2 | 3700 | 37.8744 | 0.07 | 0.07 | 50 | 20 | 32.4 | 13.54 | 20 | 0.7
595613 | 5634549 | 7.5 | 8 - block_of_buildings | 206.1 | -3.9 | -73.11 | Site0_1 | 595519.49 | 5634357.27 | 25 | 0 | 4 | 65 | 6.2 | 3700 | 214.0345 | 0.05 | 0.05 | 50 | 20 | 32.4 | 13.54 | 20 | 0.7
596359 | 5633745 | 13.5 | 19 - high_buildings | 297.4 | -12.3 | -74.15 | Site3_2 | 596254.52 | 5633798.74 | 37 | 120 | 0 | 65 | 6.2 | 3700 | 119.8178 | 0 | 0 | 50 | 20 | 32.4 | 13.54 | 20 | 0.7
595556 | 5634540 | 1.5 | 5 - residential | 191.4 | -6.9 | -89.32 | Site0_1 | 595519.49 | 5634357.27 | 25 | 0 | 4 | 65 | 6.2 | 3700 | 187.8177 | 0.05 | 0.05 | 50 | 20 | 32.4 | 13.54 | 20 | 0.7
595861 | 5633415 | 7.5 | 12 - parks_in_urban | 72.9 | -8.5 | -76.25 | Site4_3 | 596048.98 | 5633472.55 | 34 | 240 | 0 | 65 | 6.2 | 3700 | 198.3702 | 0 | 0 | 50 | 20 | 32.4 | 13.54 | 20 | 0.7
595536 | 5634449 | 1.5 | 9 - commercial_industrial | 190.5 | -14.1 | -74.18 | Site0_1 | 595519.49 | 5634357.27 | 25 | 0 | 4 | 65 | 6.2 | 3700 | 96.1209 | 0.05 | 0.05 | 50 | 20 | 32.4 | 13.54 | 20 | 0.7
595367 | 5634217 | 10.5 | 7 - dense_urban | 47.4 | -4 | -75.03 | Site0_3 | 595519.49 | 5634357.27 | 25 | 240 | 2 | 65 | 6.2 | 3700 | 207.6996 | 0.01 | 0.01 | 50 | 20 | 32.4 | 13.54 | 20 | 0.7
596004 | 5634340 | 100.5 | 19 - high_buildings | 155.1 | 3.8 | -56.78 | Site3_1 | 596254.52 | 5633798.74 | 37 | 0 | 2 | 65 | 6.2 | 3700 | 599.7957 | 0.01 | 0.01 | 50 | 20 | 32.4 | 13.54 | 20 | 0.7
596230 | 5633392 | 13.5 | 7 - dense_urban | 294.1 | -5.3 | -68.97 | Site4_2 | 596048.98 | 5633472.55 | 34 | 120 | 5 | 65 | 6.2 | 3700 | 199.1903 | 0.07 | 0.07 | 50 | 20 | 32.4 | 13.54 | 20 | 0.7
596305 | 5633826 | 25.5 | 19 - high_buildings | 241.6 | -12.4 | -59.52 | Site3_2 | 596254.52 | 5633798.74 | 37 | 120 | 0 | 65 | 6.2 | 3700 | 58.5114 | 0 | 0 | 50 | 20 | 32.4 | 13.54 | 20 | 0.7
596297 | 5633912 | 19.5 | 19 - high_buildings | 200.4 | -10.6 | -72.03 | Site3_1 | 596254.52 | 5633798.74 | 37 | 0 | 2 | 65 | 6.2 | 3700 | 122.2237 | 0.01 | 0.01 | 50 | 20 | 32.4 | 13.54 | 20 | 0.7
596022 | 5634362 | 133.5 | 19 - high_buildings | 178.3 | 5 | -78.97 | Site4_1 | 596048.98 | 5633472.55 | 34 | 0 | 1 | 65 | 6.2 | 3700 | 895.4046 | 0 | 0 | 50 | 20 | 32.4 | 13.54 | 20 | 0.7
595443 | 5634409 | 10.5 | 7 - dense_urban | 124.4 | -8.3 | -87.58 | Site0_1 | 595519.49 | 5634357.27 | 25 | 0 | 4 | 65 | 6.2 | 3700 | 93.4717 | 0.05 | 0.05 | 50 | 20 | 32.4 | 13.54 | 20 | 0.7
596058 | 5634339 | 112.5 | 19 - high_buildings | 206.7 | 8.9 | -52.32 | Site2_1 | 595836.74 | 5633899.27 | 30 | 0 | 0 | 65 | 6.2 | 3700 | 499.1239 | 0 | 0 | 50 | 20 | 32.4 | 13.54 | 20 | 0.7
596036 | 5634353 | 49.5 | 19 - high_buildings | 173.3 | 16.8 | -75.42 | Site1_1 | 596046.75 | 5634258.97 | 20 | 0 | 1 | 65 | 6.2 | 3700 | 99.1335 | 0 | 0 | 50 | 20 | 32.4 | 13.54 | 20 | 0.7
596257 | 5633762 | 19.5 | 7 - dense_urban | 356.9 | -24 | -75.51 | Site3_2 | 596254.52 | 5633798.74 | 37 | 120 | 0 | 65 | 6.2 | 3700 | 40.7704 | 0 | 0 | 50 | 20 | 32.4 | 13.54 | 20 | 0.7
596164 | 5634235 | 7.5 | 7 - dense_urban | 281.6 | 0.2 | -89.81 | Site1_2 | 596046.75 | 5634258.97 | 20 | 120 | 0 | 65 | 6.2 | 3700 | 120.3261 | 0 | 0 | 50 | 20 | 32.4 | 13.54 | 20 | 0.7
595890 | 5633488 | 13.5 | 12 - parks_in_urban | 95.4 | -8 | -82.08 | Site4_3 | 596048.98 | 5633472.55 | 34 | 240 | 0 | 65 | 6.2 | 3700 | 161.0391 | 0 | 0 | 50 | 20 | 32.4 | 13.54 | 20 | 0.7
596170 | 5633693 | 16.5 | 19 - high_buildings | 38.7 | -8.6 | -79.12 | Site3_3 | 596254.52 | 5633798.74 | 37 | 240 | 3 | 65 | 6.2 | 3700 | 136.9118 | 0.03 | 0.03 | 50 | 20 | 32.4 | 13.54 | 20 | 0.7
595663 | 5634484 | 10.5 | 9 - commercial_industrial | 228.6 | -3.4 | -85.18 | Site0_1 | 595519.49 | 5634357.27 | 25 | 0 | 4 | 65 | 6.2 | 3700 | 192.0049 | 0.05 | 0.05 | 50 | 20 | 32.4 | 13.54 | 20 | 0.7
595978 | 5634179 | 1.5 | 15 - dense_residential | 40.8 | -8.9 | -70.54 | Site1_3 | 596046.75 | 5634258.97 | 20 | 240 | 5 | 65 | 6.2 | 3700 | 107.0701 | 0.07 | 0.07 | 50 | 20 | 32.4 | 13.54 | 20 | 0.7
595983 | 5633416 | 7.5 | 12 - parks_in_urban | 49.2 | -16.3 | -64.64 | Site4_3 | 596048.98 | 5633472.55 | 34 | 240 | 0 | 65 | 6.2 | 3700 | 90.8488 | 0 | 0 | 50 | 20 | 32.4 | 13.54 | 20 | 0.7
595943 | 5633498 | 1.5 | 22 - grass | 103.3 | -17.6 | -74.43 | Site4_3 | 596048.98 | 5633472.55 | 34 | 240 | 0 | 65 | 6.2 | 3700 | 113.7353 | 0 | 0 | 50 | 20 | 32.4 | 13.54 | 20 | 0.7
596103 | 5634160 | 16.5 | 19 - high_buildings | 330.5 | 2.3 | -83.47 | Site1_2 | 596046.75 | 5634258.97 | 20 | 120 | 0 | 65 | 6.2 | 3700 | 113.8919 | 0 | 0 | 50 | 20 | 32.4 | 13.54 | 20 | 0.7
595565 | 5634467 | 13.5 | 9 - commercial_industrial | 202.7 | -5.5 | -67.91 | Site0_1 | 595519.49 | 5634357.27 | 25 | 0 | 4 | 65 | 6.2 | 3700 | 119.3486 | 0.05 | 0.05 | 50 | 20 | 32.4 | 13.54 | 20 | 0.7
595570 | 5634359 | 22.5 | 9 - commercial_industrial | 267.8 | -2.8 | -65.52 | Site0_2 | 595519.49 | 5634357.27 | 25 | 120 | 0 | 65 | 6.2 | 3700 | 50.6014 | 0 | 0 | 50 | 20 | 32.4 | 13.54 | 20 | 0.7
595744 | 5634019 | 1.5 | 7 - dense_urban | 142.2 | -13.9 | -90.89 | Site2_1 | 595836.74 | 5633899.27 | 30 | 0 | 0 | 65 | 6.2 | 3700 | 154.1046 | 0 | 0 | 50 | 20 | 32.4 | 13.54 | 20 | 0.7
595631 | 5634549 | 28.5 | 8 - block_of_buildings | 210.3 | 1.9 | -80.43 | Site0_1 | 595519.49 | 5634357.27 | 25 | 0 | 4 | 65 | 6.2 | 3700 | 221.8268 | 0.05 | 0.05 | 50 | 20 | 32.4 | 13.54 | 20 | 0.7
595959 | 5633383 | 10.5 | 12 - parks_in_urban | 45 | -10 | -73.6 | Site4_3 | 596048.98 | 5633472.55 | 34 | 240 | 0 | 65 | 6.2 | 3700 | 129.104 | 0 | 0 | 50 | 20 | 32.4 | 13.54 | 20 | 0.7
595890 | 5634056 | 7.5 | 9 - commercial_industrial | 309.1 | 1 | -79.35 | Site0_2 | 595519.49 | 5634357.27 | 25 | 120 | 0 | 65 | 6.2 | 3700 | 477.8572 | 0 | 0 | 50 | 20 | 32.4 | 13.54 | 20 | 0.7
596202 | 5634190 | 1.5 | 1 - open | 294 | -0.5 | -81.15 | Site1_2 | 596046.75 | 5634258.97 | 20 | 120 | 0 | 65 | 6.2 | 3700 | 170.885 | 0 | 0 | 50 | 20 | 32.4 | 13.54 | 20 | 0.7
596212 | 5634258 | 4.5 | 7 - dense_urban | 270.3 | -0.9 | -93.73 | Site1_2 | 596046.75 | 5634258.97 | 20 | 120 | 0 | 65 | 6.2 | 3700 | 165.9782 | 0 | 0 | 50 | 20 | 32.4 | 13.54 | 20 | 0.7
596007 | 5633749 | 1.5 | 7 - dense_urban | 78.6 | -8.9 | -76.8 | Site3_3 | 596254.52 | 5633798.74 | 37 | 240 | 3 | 65 | 6.2 | 3700 | 254.9519 | 0.03 | 0.03 | 50 | 20 | 32.4 | 13.54 | 20 | 0.7
596259 | 5633486 | 4.5 | 15 - dense_residential | 266.5 | -6.9 | -81.06 | Site4_2 | 596048.98 | 5633472.55 | 34 | 120 | 5 | 65 | 6.2 | 3700 | 212.5078 | 0.07 | 0.07 | 50 | 20 | 32.4 | 13.54 | 20 | 0.7
595337 | 5634242 | 7.5 | 19 - high_buildings | 57.7 | -4.4 | -80.85 | Site0_3 | 595519.49 | 5634357.27 | 25 | 240 | 2 | 65 | 6.2 | 3700 | 216.5549 | 0.01 | 0.01 | 50 | 20 | 32.4 | 13.54 | 20 | 0.7
595455 | 5634150 | 1.5 | 7 - dense_urban | 17.2 | -5.9 | -89.85 | Site0_3 | 595519.49 | 5634357.27 | 25 | 240 | 2 | 65 | 6.2 | 3700 | 218.3393 | 0.01 | 0.01 | 50 | 20 | 32.4 | 13.54 | 20 | 0.7
595826 | 5633740 | 22.5 | 19 - high_buildings | 4 | 0.9 | -71.22 | Site2_3 | 595836.74 | 5633899.27 | 30 | 240 | 4 | 65 | 6.2 | 3700 | 159.8078 | 0.05 | 0.05 | 50 | 20 | 32.4 | 13.54 | 20 | 0.7
595605 | 5634542 | 16.5 | 8 - block_of_buildings | 204.9 | -1.8 | -86.17 | Site0_1 | 595519.49 | 5634357.27 | 25 | 0 | 4 | 65 | 6.2 | 3700 | 203.7385 | 0.05 | 0.05 | 50 | 20 | 32.4 | 13.54 | 20 | 0.7
596105 | 5633801 | 19.5 | 7 - dense_urban | 90.8 | -8.2 | -84.94 | Site3_3 | 596254.52 | 5633798.74 | 37 | 240 | 3 | 65 | 6.2 | 3700 | 150.5576 | 0.03 | 0.03 | 50 | 20 | 32.4 | 13.54 | 20 | 0.7
595643 | 5634553 | 10.5 | 8 - block_of_buildings | 212.3 | -2.6 | -94.32 | Site0_1 | 595519.49 | 5634357.27 | 25 | 0 | 4 | 65 | 6.2 | 3700 | 231.8948 | 0.05 | 0.05 | 50 | 20 | 32.4 | 13.54 | 20 | 0.7
595567 | 5634151 | 10.5 | 7 - dense_urban | 346.9 | -3.7 | -85.78 | Site0_2 | 595519.49 | 5634357.27 | 25 | 120 | 0 | 65 | 6.2 | 3700 | 212.1668 | 0 | 0 | 50 | 20 | 32.4 | 13.54 | 20 | 0.7
596224 | 5633301 | 19.5 | 7 - dense_urban | 314.5 | -2.2 | -80.02 | Site4_2 | 596048.98 | 5633472.55 | 34 | 120 | 5 | 65 | 6.2 | 3700 | 245.5029 | 0.07 | 0.07 | 50 | 20 | 32.4 | 13.54 | 20 | 0.7
595674 | 5633815 | 1.5 | 11 - open_in_urban | 62.7 | -9.4 | -88.3 | Site2_3 | 595836.74 | 5633899.27 | 30 | 240 | 4 | 65 | 6.2 | 3700 | 185.467 | 0.05 | 0.05 | 50 | 20 | 32.4 | 13.54 | 20 | 0.7
595412 | 5634436 | 19.5 | 7 - dense_urban | 126.4 | -1.9 | -81.7 | Site0_1 | 595519.49 | 5634357.27 | 25 | 0 | 4 | 65 | 6.2 | 3700 | 133.352 | 0.05 | 0.05 | 50 | 20 | 32.4 | 13.54 | 20 | 0.7
595793 | 5634020 | 10.5 | 12 - parks_in_urban | 160 | -11.6 | -74.13 | Site2_1 | 595836.74 | 5633899.27 | 30 | 0 | 0 | 65 | 6.2 | 3700 | 129.8814 | 0 | 0 | 50 | 20 | 32.4 | 13.54 | 20 | 0.7
596128 | 5633575 | 1.5 | 15 - dense_residential | 217.8 | -13.7 | -75.53 | Site4_1 | 596048.98 | 5633472.55 | 34 | 0 | 1 | 65 | 6.2 | 3700 | 133.4032 | 0 | 0 | 50 | 20 | 32.4 | 13.54 | 20 | 0.7
595368 | 5634377 | 13.5 | 7 - dense_urban | 97.5 | -3.9 | -92.9 | Site0_3 | 595519.49 | 5634357.27 | 25 | 240 | 2 | 65 | 6.2 | 3700 | 153.2016 | 0.01 | 0.01 | 50 | 20 | 32.4 | 13.54 | 20 | 0.7
596105 | 5633983 | 13.5 | 19 - high_buildings | 302.5 | 2 | -88.02 | Site0_2 | 595519.49 | 5634357.27 | 25 | 120 | 0 | 65 | 6.2 | 3700 | 695.0052 | 0 | 0 | 50 | 20 | 32.4 | 13.54 | 20 | 0.7
595712 | 5633772 | 4.5 | 7 - dense_urban | 44.5 | -7.5 | -81.25 | Site2_3 | 595836.74 | 5633899.27 | 30 | 240 | 4 | 65 | 6.2 | 3700 | 180.0221 | 0.05 | 0.05 | 50 | 20 | 32.4 | 13.54 | 20 | 0.7
596090 | 5634350 | 7.5 | 19 - high_buildings | 205.3 | -5.4 | -73.95 | Site1_1 | 596046.75 | 5634258.97 | 20 | 0 | 1 | 65 | 6.2 | 3700 | 101.5543 | 0 | 0 | 50 | 20 | 32.4 | 13.54 | 20 | 0.7
595422 | 5634378 | 7.5 | 15 - dense_residential | 102.2 | -9.4 | -69.49 | Site0_3 | 595519.49 | 5634357.27 | 25 | 240 | 2 | 65 | 6.2 | 3700 | 101.1943 | 0.01 | 0.01 | 50 | 20 | 32.4 | 13.54 | 20 | 0.7
595386 | 5634433 | 1.5 | 7 - dense_urban | 119.7 | -8.7 | -81.81 | Site0_1 | 595519.49 | 5634357.27 | 25 | 0 | 4 | 65 | 6.2 | 3700 | 155.2638 | 0.05 | 0.05 | 50 | 20 | 32.4 | 13.54 | 20 | 0.7
596096 | 5634288 | 1.5 | 11 - open_in_urban | 239.4 | -11.4 | -77.99 | Site1_2 | 596046.75 | 5634258.97 | 20 | 120 | 0 | 65 | 6.2 | 3700 | 60.0879 | 0 | 0 | 50 | 20 | 32.4 | 13.54 | 20 | 0.7
595969 | 5633956 | 16.5 | 19 - high_buildings | 246.6 | -2.2 | -88.15 | Site2_2 | 595836.74 | 5633899.27 | 30 | 120 | 6 | 65 | 6.2 | 3700 | 144.545 | 0.1 | 0.1 | 50 | 20 | 32.4 | 13.54 | 20 | 0.7
596315 | 5633453 | 1.5 | 11 - open_in_urban | 274.3 | -6.5 | -75.64 | Site4_2 | 596048.98 | 5633472.55 | 34 | 120 | 5 | 65 | 6.2 | 3700 | 268.7101 | 0.07 | 0.07 | 50 | 20 | 32.4 | 13.54 | 20 | 0.7
596285 | 5633785 | 1.5 | 19 - high_buildings | 295 | -47.8 | -76.65 | Site3_2 | 596254.52 | 5633798.74 | 37 | 120 | 0 | 65 | 6.2 | 3700 | 48.7654 | 0 | 0 | 50 | 20 | 32.4 | 13.54 | 20 | 0.7
595522 | 5634590 | 16.5 | 7 - dense_urban | 180.7 | -1.8 | -85.06 | Site0_1 | 595519.49 | 5634357.27 | 25 | 0 | 4 | 65 | 6.2 | 3700 | 232.8987 | 0.05 | 0.05 | 50 | 20 | 32.4 | 13.54 | 20 | 0.7
595663 | 5634553 | 4.5 | 8 - block_of_buildings | 216.3 | -3.6 | -100.01 | Site0_1 | 595519.49 | 5634357.27 | 25 | 0 | 4 | 65 | 6.2 | 3700 | 243.5685 | 0.05 | 0.05 | 50 | 20 | 32.4 | 13.54 | 20 | 0.7
596393 | 5633745 | 4.5 | 12 - parks_in_urban | 291.4 | -13.1 | -88.05 | Site3_2 | 596254.52 | 5633798.74 | 37 | 120 | 0 | 65 | 6.2 | 3700 | 152.0557 | 0 | 0 | 50 | 20 | 32.4 | 13.54 | 20 | 0.7
596015 | 5633702 | 19.5 | 7 - dense_urban | 317.9 | 1.8 | -87.36 | Site2_2 | 595836.74 | 5633899.27 | 30 | 120 | 6 | 65 | 6.2 | 3700 | 266.0871 | 0.1 | 0.1 | 50 | 20 | 32.4 | 13.54 | 20 | 0.7
595522 | 5634219 | 10.5 | 7 - dense_urban | 358.8 | -5.2 | -75.19 | Site0_2 | 595519.49 | 5634357.27 | 25 | 120 | 0 | 65 | 6.2 | 3700 | 139.0509 | 0 | 0 | 50 | 20 | 32.4 | 13.54 | 20 | 0.7
595380 | 5634160 | 4.5 | 7 - dense_urban | 35.2 | -4.6 | -82.98 | Site0_3 | 595519.49 | 5634357.27 | 25 | 240 | 2 | 65 | 6.2 | 3700 | 242.473 | 0.01 | 0.01 | 50 | 20 | 32.4 | 13.54 | 20 | 0.7
596236 | 5633809 | 1.5 | 11 - open_in_urban | 117.8 | -59.5 | -54.43 | Site3_1 | 596254.52 | 5633798.74 | 37 | 0 | 2 | 65 | 6.2 | 3700 | 41.3341 | 0.01 | 0.01 | 50 | 20 | 32.4 | 13.54 | 20 | 0.7
596045 | 5634347 | 31.5 | 19 - high_buildings | 178.7 | 4.2 | -74.8 | Site1_1 | 596046.75 | 5634258.97 | 20 | 0 | 1 | 65 | 6.2 | 3700 | 88.7952 | 0 | 0 | 50 | 20 | 32.4 | 13.54 | 20 | 0.7
595541 | 5634369 | 4.5 | 9 - commercial_industrial | 241.4 | -39.3 | -70.53 | Site0_2 | 595519.49 | 5634357.27 | 25 | 120 | 0 | 65 | 6.2 | 3700 | 31.9456 | 0 | 0 | 50 | 20 | 32.4 | 13.54 | 20 | 0.7
596061 | 5634331 | 1.5 | 19 - high_buildings | 191 | -17.1 | -75.82 | Site1_1 | 596046.75 | 5634258.97 | 20 | 0 | 1 | 65 | 6.2 | 3700 | 75.7208 | 0 | 0 | 50 | 20 | 32.4 | 13.54 | 20 | 0.7
596214 | 5634088 | 1.5 | 7 - dense_urban | 171.9 | -8.5 | -84.36 | Site3_1 | 596254.52 | 5633798.74 | 37 | 0 | 2 | 65 | 6.2 | 3700 | 294.2337 | 0.01 | 0.01 | 50 | 20 | 32.4 | 13.54 | 20 | 0.7
596106 | 5633339 | 7.5 | 12 - parks_in_urban | 337 | -9.2 | -68.71 | Site4_2 | 596048.98 | 5633472.55 | 34 | 120 | 5 | 65 | 6.2 | 3700 | 147.6114 | 0.07 | 0.07 | 50 | 20 | 32.4 | 13.54 | 20 | 0.7
595542 | 5634622 | 1.5 | 1 - open | 185 | -4.6 | -82.62 | Site0_1 | 595519.49 | 5634357.27 | 25 | 0 | 4 | 65 | 6.2 | 3700 | 266.7226 | 0.05 | 0.05 | 50 | 20 | 32.4 | 13.54 | 20 | 0.7
595361 | 5634368 | 4.5 | 19 - high_buildings | 94 | -7 | -83.37 | Site0_3 | 595519.49 | 5634357.27 | 25 | 240 | 2 | 65 | 6.2 | 3700 | 160.1701 | 0.01 | 0.01 | 50 | 20 | 32.4 | 13.54 | 20 | 0.7
595651 | 5634204 | 22.5 | 7 - dense_urban | 319.2 | -0.1 | -73.79 | Site0_2 | 595519.49 | 5634357.27 | 25 | 120 | 0 | 65 | 6.2 | 3700 | 201.9723 | 0 | 0 | 50 | 20 | 32.4 | 13.54 | 20 | 0.7
595666 | 5633939 | 16.5 | 7 - dense_urban | 103.2 | -7 | -69.97 | Site2_3 | 595836.74 | 5633899.27 | 30 | 240 | 4 | 65 | 6.2 | 3700 | 175.8206 | 0.05 | 0.05 | 50 | 20 | 32.4 | 13.54 | 20 | 0.7
595904 | 5633958 | 7.5 | 8 - block_of_buildings | 228.6 | -11.1 | -80.49 | Site2_1 | 595836.74 | 5633899.27 | 30 | 0 | 0 | 65 | 6.2 | 3700 | 92.0835 | 0 | 0 | 50 | 20 | 32.4 | 13.54 | 20 | 0.7
595676 | 5634143 | 16.5 | 19 - high_buildings | 323.7 | -0.8 | -87.01 | Site0_2 | 595519.49 | 5634357.27 | 25 | 120 | 0 | 65 | 6.2 | 3700 | 265.4793 | 0 | 0 | 50 | 20 | 32.4 | 13.54 | 20 | 0.7
595866 | 5634190 | 1.5 | 11 - open_in_urban | 69.1 | -7.2 | -78.14 | Site1_3 | 596046.75 | 5634258.97 | 20 | 240 | 5 | 65 | 6.2 | 3700 | 194.3442 | 0.07 | 0.07 | 50 | 20 | 32.4 | 13.54 | 20 | 0.7
596073 | 5634328 | 1.5 | 1 - open | 200.6 | -12.6 | -80.75 | Site1_1 | 596046.75 | 5634258.97 | 20 | 0 | 1 | 65 | 6.2 | 3700 | 76.1344 | 0 | 0 | 50 | 20 | 32.4 | 13.54 | 20 | 0.7
595634 | 5634541 | 10.5 | 8 - block_of_buildings | 212 | -2.8 | -92.74 | Site0_1 | 595519.49 | 5634357.27 | 25 | 0 | 4 | 65 | 6.2 | 3700 | 216.9781 | 0.05 | 0.05 | 50 | 20 | 32.4 | 13.54 | 20 | 0.7
596283 | 5633801 | 1.5 | 12 - parks_in_urban | 265.9 | -51.7 | -67.15 | Site3_2 | 596254.52 | 5633798.74 | 37 | 120 | 0 | 65 | 6.2 | 3700 | 45.5683 | 0 | 0 | 50 | 20 | 32.4 | 13.54 | 20 | 0.7
595927 | 5633444 | 1.5 | 12 - parks_in_urban | 76.6 | -14.5 | -83.33 | Site4_3 | 596048.98 | 5633472.55 | 34 | 240 | 0 | 65 | 6.2 | 3700 | 129.4236 | 0 | 0 | 50 | 20 | 32.4 | 13.54 | 20 | 0.7
595982 | 5633541 | 4.5 | 12 - parks_in_urban | 135.4 | -16.6 | -80.4 | Site4_1 | 596048.98 | 5633472.55 | 34 | 0 | 1 | 65 | 6.2 | 3700 | 100.2096 | 0 | 0 | 50 | 20 | 32.4 | 13.54 | 20 | 0.7
595985 | 5634208 | 7.5 | 15 - dense_residential | 50.6 | -7.5 | -73.6 | Site1_3 | 596046.75 | 5634258.97 | 20 | 240 | 5 | 65 | 6.2 | 3700 | 81.0386 | 0.07 | 0.07 | 50 | 20 | 32.4 | 13.54 | 20 | 0.7
596146 | 5633801 | 22.5 | 19 - high_buildings | 91.1 | -9.6 | -53.52 | Site3_3 | 596254.52 | 5633798.74 | 37 | 240 | 3 | 65 | 6.2 | 3700 | 109.5078 | 0.03 | 0.03 | 50 | 20 | 32.4 | 13.54 | 20 | 0.7
596300 | 5633654 | 10.5 | 12 - parks_in_urban | 342.8 | -9.9 | -86.01 | Site3_2 | 596254.52 | 5633798.74 | 37 | 120 | 0 | 65 | 6.2 | 3700 | 154.0141 | 0 | 0 | 50 | 20 | 32.4 | 13.54 | 20 | 0.7
595982 | 5634164 | 16.5 | 19 - high_buildings | 34.4 | -0.7 | -68.95 | Site1_3 | 596046.75 | 5634258.97 | 20 | 240 | 5 | 65 | 6.2 | 3700 | 114.9961 | 0.07 | 0.07 | 50 | 20 | 32.4 | 13.54 | 20 | 0.7
596051 | 5634332 | 46.5 | 19 - high_buildings | 183.1 | 15.7 | -65.94 | Site1_1 | 596046.75 | 5634258.97 | 20 | 0 | 1 | 65 | 6.2 | 3700 | 77.8055 | 0 | 0 | 50 | 20 | 32.4 | 13.54 | 20 | 0.7
595542 | 5634300 | 10.5 | 9 - commercial_industrial | 338 | -13.3 | -66.75 | Site0_2 | 595519.49 | 5634357.27 | 25 | 120 | 0 | 65 | 6.2 | 3700 | 63.2203 | 0 | 0 | 50 | 20 | 32.4 | 13.54 | 20 | 0.7
596163 | 5633507 | 7.5 | 12 - parks_in_urban | 253.4 | -11.2 | -68.94 | Site4_2 | 596048.98 | 5633472.55 | 34 | 120 | 5 | 65 | 6.2 | 3700 | 122.023 | 0.07 | 0.07 | 50 | 20 | 32.4 | 13.54 | 20 | 0.7
596113 | 5634174 | 22.5 | 19 - high_buildings | 322.2 | 6.1 | -69.14 | Site1_2 | 596046.75 | 5634258.97 | 20 | 120 | 0 | 65 | 6.2 | 3700 | 107.7739 | 0 | 0 | 50 | 20 | 32.4 | 13.54 | 20 | 0.7
595500 | 5634433 | 10.5 | 7 - dense_urban | 166 | -10.5 | -79.52 | Site0_1 | 595519.49 | 5634357.27 | 25 | 0 | 4 | 65 | 6.2 | 3700 | 79.5308 | 0.05 | 0.05 | 50 | 20 | 32.4 | 13.54 | 20 | 0.7
596089 | 5633401 | 13.5 | 12 - parks_in_urban | 330.9 | -12 | -70.27 | Site4_2 | 596048.98 | 5633472.55 | 34 | 120 | 5 | 65 | 6.2 | 3700 | 84.5059 | 0.07 | 0.07 | 50 | 20 | 32.4 | 13.54 | 20 | 0.7
595795 | 5634196 | 1.5 | 7 - dense_urban | 76 | -6.3 | -85.85 | Site1_3 | 596046.75 | 5634258.97 | 20 | 240 | 5 | 65 | 6.2 | 3700 | 260.1644 | 0.07 | 0.07 | 50 | 20 | 32.4 | 13.54 | 20 | 0.7
595511 | 5634604 | 4.5 | 15 - dense_residential | 178.1 | -4.3 | -85.93 | Site0_1 | 595519.49 | 5634357.27 | 25 | 0 | 4 | 65 | 6.2 | 3700 | 247.7257 | 0.05 | 0.05 | 50 | 20 | 32.4 | 13.54 | 20 | 0.7
596090 | 5633365 | 7.5 | 12 - parks_in_urban | 339.2 | -11.5 | -74.61 | Site4_2 | 596048.98 | 5633472.55 | 34 | 120 | 5 | 65 | 6.2 | 3700 | 118.1181 | 0.07 | 0.07 | 50 | 20 | 32.4 | 13.54 | 20 | 0.7
595887 | 5633281 | 1.5 | 12 - parks_in_urban | 40.2 | -9.2 | -79.93 | Site4_3 | 596048.98 | 5633472.55 | 34 | 240 | 0 | 65 | 6.2 | 3700 | 252.9529 | 0 | 0 | 50 | 20 | 32.4 | 13.54 | 20 | 0.7
595694 | 5634345 | 13.5 | 7 - dense_urban | 273.9 | -2.8 | -74.53 | Site0_2 | 595519.49 | 5634357.27 | 25 | 120 | 0 | 65 | 6.2 | 3700 | 175.3184 | 0 | 0 | 50 | 20 | 32.4 | 13.54 | 20 | 0.7
596002 | 5633722 | 28.5 | 19 - high_buildings | 169.3 | -1.9 | -71.23 | Site4_1 | 596048.98 | 5633472.55 | 34 | 0 | 1 | 65 | 6.2 | 3700 | 253.895 | 0 | 0 | 50 | 20 | 32.4 | 13.54 | 20 | 0.7
595989 | 5633706 | 4.5 | 7 - dense_urban | 321.8 | -1.5 | -74.02 | Site2_2 | 595836.74 | 5633899.27 | 30 | 120 | 6 | 65 | 6.2 | 3700 | 247.3594 | 0.1 | 0.1 | 50 | 20 | 32.4 | 13.54 | 20 | 0.7
596132 | 5634196 | 7.5 | 7 - dense_urban | 306.5 | -1.4 | -99.99 | Site1_2 | 596046.75 | 5634258.97 | 20 | 120 | 0 | 65 | 6.2 | 3700 | 106.7194 | 0 | 0 | 50 | 20 | 32.4 | 13.54 | 20 | 0.7
596306 | 5633669 | 1.5 | 12 - parks_in_urban | 338.6 | -13.9 | -89.06 | Site3_2 | 596254.52 | 5633798.74 | 37 | 120 | 0 | 65 | 6.2 | 3700 | 144.024 | 0 | 0 | 50 | 20 | 32.4 | 13.54 | 20 | 0.7
595789 | 5633931 | 7.5 | 19 - high_buildings | 123.7 | -27.1 | -80.63 | Site2_1 | 595836.74 | 5633899.27 | 30 | 0 | 0 | 65 | 6.2 | 3700 | 61.5804 | 0 | 0 | 50 | 20 | 32.4 | 13.54 | 20 | 0.7
595444 | 5634162 | 10.5 | 7 - dense_urban | 21 | -3.7 | -91.07 | Site0_3 | 595519.49 | 5634357.27 | 25 | 240 | 2 | 65 | 6.2 | 3700 | 209.8556 | 0.01 | 0.01 | 50 | 20 | 32.4 | 13.54 | 20 | 0.7
595610 | 5633875 | 10.5 | 7 - dense_urban | 84 | -6.9 | -91.42 | Site2_3 | 595836.74 | 5633899.27 | 30 | 240 | 4 | 65 | 6.2 | 3700 | 228.8675 | 0.05 | 0.05 | 50 | 20 | 32.4 | 13.54 | 20 | 0.7
595987 | 5633336 | 7.5 | 12 - parks_in_urban | 30.1 | -3.2 | -83.7 | Site3_3 | 596254.52 | 5633798.74 | 37 | 240 | 3 | 65 | 6.2 | 3700 | 535.3181 | 0.03 | 0.03 | 50 | 20 | 32.4 | 13.54 | 20 | 0.7
596132 | 5633859 | 16.5 | 7 - dense_urban | 116 | -10.6 | -84.88 | Site3_3 | 596254.52 | 5633798.74 | 37 | 240 | 3 | 65 | 6.2 | 3700 | 138.0676 | 0.03 | 0.03 | 50 | 20 | 32.4 | 13.54 | 20 | 0.7
596285 | 5633786 | 13.5 | 19 - high_buildings | 293.4 | -36.8 | -66.99 | Site3_2 | 596254.52 | 5633798.74 | 37 | 120 | 0 | 65 | 6.2 | 3700 | 40.5412 | 0 | 0 | 50 | 20 | 32.4 | 13.54 | 20 | 0.7
596030 | 5633427 | 10.5 | 12 - parks_in_urban | 22.4 | -22.4 | -81.59 | Site4_3 | 596048.98 | 5633472.55 | 34 | 240 | 0 | 65 | 6.2 | 3700 | 54.6561 | 0 | 0 | 50 | 20 | 32.4 | 13.54 | 20 | 0.7
595690 | 5633868 | 22.5 | 19 - high_buildings | 78.1 | -6.6 | -64 | Site2_3 | 595836.74 | 5633899.27 | 30 | 240 | 4 | 65 | 6.2 | 3700 | 150.2221 | 0.05 | 0.05 | 50 | 20 | 32.4 | 13.54 | 20 | 0.7
595513 | 5634390 | 22.5 | 9 - commercial_industrial | 169.7 | -4.3 | -55.53 | Site0_1 | 595519.49 | 5634357.27 | 25 | 0 | 4 | 65 | 6.2 | 3700 | 33.4608 | 0.05 | 0.05 | 50 | 20 | 32.4 | 13.54 | 20 | 0.7
595488 | 5634329 | 10.5 | 9 - commercial_industrial | 47.9 | -19.1 | -56.01 | Site0_3 | 595519.49 | 5634357.27 | 25 | 240 | 2 | 65 | 6.2 | 3700 | 44.7332 | 0.01 | 0.01 | 50 | 20 | 32.4 | 13.54 | 20 | 0.7
595702 | 5633735 | 25.5 | 19 - high_buildings | 39.5 | -0.9 | -77.37 | Site2_3 | 595836.74 | 5633899.27 | 30 | 240 | 4 | 65 | 6.2 | 3700 | 212.5082 | 0.05 | 0.05 | 50 | 20 | 32.4 | 13.54 | 20 | 0.7
595894 | 5633998 | 4.5 | 5 - residential | 209.9 | -10.2 | -75 | Site2_1 | 595836.74 | 5633899.27 | 30 | 0 | 0 | 65 | 6.2 | 3700 | 116.9469 | 0 | 0 | 50 | 20 | 32.4 | 13.54 | 20 | 0.7
596234 | 5633697 | 25.5 | 19 - high_buildings | 11.6 | -5.8 | -69.91 | Site3_3 | 596254.52 | 5633798.74 | 37 | 240 | 3 | 65 | 6.2 | 3700 | 104.4239 | 0.03 | 0.03 | 50 | 20 | 32.4 | 13.54 | 20 | 0.7
595557 | 5634377 | 19.5 | 9 - commercial_industrial | 242.2 | -7.3 | -58.94 | Site0_2 | 595519.49 | 5634357.27 | 25 | 120 | 0 | 65 | 6.2 | 3700 | 42.7378 | 0 | 0 | 50 | 20 | 32.4 | 13.54 | 20 | 0.7
595902 | 5633780 | 10.5 | 19 - high_buildings | 331.4 | -2.7 | -73.72 | Site2_2 | 595836.74 | 5633899.27 | 30 | 120 | 6 | 65 | 6.2 | 3700 | 137.3479 | 0.1 | 0.1 | 50 | 20 | 32.4 | 13.54 | 20 | 0.7
596267 | 5633469 | 10.5 | 7 - dense_urban | 271.1 | -5.4 | -85.61 | Site4_2 | 596048.98 | 5633472.55 | 34 | 120 | 5 | 65 | 6.2 | 3700 | 219.3116 | 0.07 | 0.07 | 50 | 20 | 32.4 | 13.54 | 20 | 0.7
596123 | 5633370 | 10.5 | 12 - parks_in_urban | 324.3 | -8.7 | -76.39 | Site4_2 | 596048.98 | 5633472.55 | 34 | 120 | 5 | 65 | 6.2 | 3700 | 128.6379 | 0.07 | 0.07 | 50 | 20 | 32.4 | 13.54 | 20 | 0.7
596296 | 5633796 | 19.5 | 19 - high_buildings | 274.2 | -24.2 | -70.02 | Site3_2 | 596254.52 | 5633798.74 | 37 | 120 | 0 | 65 | 6.2 | 3700 | 45.1037 | 0 | 0 | 50 | 20 | 32.4 | 13.54 | 20 | 0.7
596260 | 5633644 | 1.5 | 7 - dense_urban | 231 | -6.6 | -87.19 | Site4_1 | 596048.98 | 5633472.55 | 34 | 0 | 1 | 65 | 6.2 | 3700 | 273.8262 | 0 | 0 | 50 | 20 | 32.4 | 13.54 | 20 | 0.7
595311 | 5634158 | 25.5 | 19 - high_buildings | 46.3 | 0.1 | -69.13 | Site0_3 | 595519.49 | 5634357.27 | 25 | 240 | 2 | 65 | 6.2 | 3700 | 288.404 | 0.01 | 0.01 | 50 | 20 | 32.4 | 13.54 | 20 | 0.7
595843 | 5633891 | 13.5 | 19 - high_buildings | 323.1 | -57.2 | -42.07 | Site2_2 | 595836.74 | 5633899.27 | 30 | 120 | 6 | 65 | 6.2 | 3700 | 19.4892 | 0.1 | 0.1 | 50 | 20 | 32.4 | 13.54 | 20 | 0.7
596120 | 5633409 | 7.5 | 12 - parks_in_urban | 312 | -13.2 | -72.63 | Site4_2 | 596048.98 | 5633472.55 | 34 | 120 | 5 | 65 | 6.2 | 3700 | 98.9176 | 0.07 | 0.07 | 50 | 20 | 32.4 | 13.54 | 20 | 0.7
595549 | 5634227 | 4.5 | 7 - dense_urban | 347 | -8.7 | -85.25 | Site0_2 | 595519.49 | 5634357.27 | 25 | 120 | 0 | 65 | 6.2 | 3700 | 135.1346 | 0 | 0 | 50 | 20 | 32.4 | 13.54 | 20 | 0.7
595711 | 5633667 | 19.5 | 19 - high_buildings | 28.5 | -1.6 | -80.04 | Site2_3 | 595836.74 | 5633899.27 | 30 | 240 | 4 | 65 | 6.2 | 3700 | 264.3296 | 0.05 | 0.05 | 50 | 20 | 32.4 | 13.54 | 20 | 0.7
595472 | 5634521 | 4.5 | 19 - high_buildings | 164 | -6.5 | -89.83 | Site0_1 | 595519.49 | 5634357.27 | 25 | 0 | 4 | 65 | 6.2 | 3700 | 171.7063 | 0.05 | 0.05 | 50 | 20 | 32.4 | 13.54 | 20 | 0.7
595708 | 5634020 | 4.5 | 7 - dense_urban | 54.8 | -4.1 | -90.06 | Site1_3 | 596046.75 | 5634258.97 | 20 | 240 | 5 | 65 | 6.2 | 3700 | 414.8475 | 0.07 | 0.07 | 50 | 20 | 32.4 | 13.54 | 20 | 0.7
595913 | 5633751 | 4.5 | 7 - dense_urban | 332.8 | -3.6 | -83.87 | Site2_2 | 595836.74 | 5633899.27 | 30 | 120 | 6 | 65 | 6.2 | 3700 | 168.6708 | 0.1 | 0.1 | 50 | 20 | 32.4 | 13.54 | 20 | 0.7
595582 | 5634392 | 16.5 | 9 - commercial_industrial | 240.9 | -7.5 | -72.11 | Site0_2 | 595519.49 | 5634357.27 | 25 | 120 | 0 | 65 | 6.2 | 3700 | 72.0134 | 0 | 0 | 50 | 20 | 32.4 | 13.54 | 20 | 0.7
595450 | 5634509 | 19.5 | 1 - open | 155.6 | -1.5 | -62.1 | Site0_1 | 595519.49 | 5634357.27 | 25 | 0 | 4 | 65 | 6.2 | 3700 | 166.9764 | 0.05 | 0.05 | 50 | 20 | 32.4 | 13.54 | 20 | 0.7
596024 | 5634335 | 25.5 | 19 - high_buildings | 163.2 | 4 | -77.23 | Site1_1 | 596046.75 | 5634258.97 | 20 | 0 | 1 | 65 | 6.2 | 3700 | 79.5511 | 0 | 0 | 50 | 20 | 32.4 | 13.54 | 20 | 0.7
596315 | 5633752 | 1.5 | 7 - dense_urban | 308.1 | -24.4 | -68.17 | Site3_2 | 596254.52 | 5633798.74 | 37 | 120 | 0 | 65 | 6.2 | 3700 | 84.2776 | 0 | 0 | 50 | 20 | 32.4 | 13.54 | 20 | 0.7
595356 | 5634152 | 7.5 | 7 - dense_urban | 38.5 | -3.8 | -83.34 | Site0_3 | 595519.49 | 5634357.27 | 25 | 240 | 2 | 65 | 6.2 | 3700 | 263.0038 | 0.01 | 0.01 | 50 | 20 | 32.4 | 13.54 | 20 | 0.7
595738 | 5634262 | 1.5 | 1 - open | 164.7 | -7.2 | -86.51 | Site2_1 | 595836.74 | 5633899.27 | 30 | 0 | 0 | 65 | 6.2 | 3700 | 377.0078 | 0 | 0 | 50 | 20 | 32.4 | 13.54 | 20 | 0.7
595985 | 5633307 | 7.5 | 12 - parks_in_urban | 21.1 | -8.5 | -83.94 | Site4_3 | 596048.98 | 5633472.55 | 34 | 240 | 0 | 65 | 6.2 | 3700 | 179.4505 | 0 | 0 | 50 | 20 | 32.4 | 13.54 | 20 | 0.7
596028 | 5633504 | 7.5 | 12 - parks_in_urban | 145.9 | -35.3 | -75.94 | Site4_1 | 596048.98 | 5633472.55 | 34 | 0 | 1 | 65 | 6.2 | 3700 | 46.1683 | 0 | 0 | 50 | 20 | 32.4 | 13.54 | 20 | 0.7
595656 | 5634169 | 19.5 | 7 - dense_urban | 323.9 | -0.9 | -75.2 | Site0_2 | 595519.49 | 5634357.27 | 25 | 120 | 0 | 65 | 6.2 | 3700 | 232.6173 | 0 | 0 | 50 | 20 | 32.4 | 13.54 | 20 | 0.7
596383 | 5633737 | 10.5 | 12 - parks_in_urban | 295.8 | -11.3 | -68.71 | Site3_2 | 596254.52 | 5633798.74 | 37 | 120 | 0 | 65 | 6.2 | 3700 | 144.9869 | 0 | 0 | 50 | 20 | 32.4 | 13.54 | 20 | 0.7
595389 | 5634422 | 16.5 | 7 - dense_urban | 116.6 | -3 | -75.61 | Site0_3 | 595519.49 | 5634357.27 | 25 | 240 | 2 | 65 | 6.2 | 3700 | 145.9105 | 0.01 | 0.01 | 50 | 20 | 32.4 | 13.54 | 20 | 0.7
595938 | 5633395 | 7.5 | 12 - parks_in_urban | 54.9 | -11.1 | -83.34 | Site4_3 | 596048.98 | 5633472.55 | 34 | 240 | 0 | 65 | 6.2 | 3700 | 137.9595 | 0 | 0 | 50 | 20 | 32.4 | 13.54 | 20 | 0.7
596148 | 5634272 | 1.5 | 1 - open | 262.7 | -4.8 | -78.01 | Site1_2 | 596046.75 | 5634258.97 | 20 | 120 | 0 | 65 | 6.2 | 3700 | 103.7477 | 0 | 0 | 50 | 20 | 32.4 | 13.54 | 20 | 0.7
595520 | 5634579 | 4.5 | 19 - high_buildings | 180.3 | -5 | -93.51 | Site0_1 | 595519.49 | 5634357.27 | 25 | 0 | 4 | 65 | 6.2 | 3700 | 222.6762 | 0.05 | 0.05 | 50 | 20 | 32.4 | 13.54 | 20 | 0.7
596046 | 5634350 | 58.5 | 19 - high_buildings | 179.4 | 20.2 | -76.91 | Site1_1 | 596046.75 | 5634258.97 | 20 | 0 | 1 | 65 | 6.2 | 3700 | 98.8396 | 0 | 0 | 50 | 20 | 32.4 | 13.54 | 20 | 0.7
595974 | 5634388 | 1.5 | 5 - residential | 150.5 | -6.4 | -92.01 | Site1_1 | 596046.75 | 5634258.97 | 20 | 0 | 1 | 65 | 6.2 | 3700 | 149.2768 | 0 | 0 | 50 | 20 | 32.4 | 13.54 | 20 | 0.7
595954 | 5633427 | 1.5 | 12 - parks_in_urban | 64.2 | -17.6 | -84.18 | Site4_3 | 596048.98 | 5633472.55 | 34 | 240 | 0 | 65 | 6.2 | 3700 | 110.2373 | 0 | 0 | 50 | 20 | 32.4 | 13.54 | 20 | 0.7
596241 | 5633397 | 7.5 | 7 - dense_urban | 291.6 | -6.5 | -80.84 | Site4_2 | 596048.98 | 5633472.55 | 34 | 120 | 5 | 65 | 6.2 | 3700 | 208.0426 | 0.07 | 0.07 | 50 | 20 | 32.4 | 13.54 | 20 | 0.7
595503 | 5634370 | 22.5 | 9 - commercial_industrial | 129.1 | -6.9 | -45.98 | Site0_1 | 595519.49 | 5634357.27 | 25 | 0 | 4 | 65 | 6.2 | 3700 | 20.9815 | 0.05 | 0.05 | 50 | 20 | 32.4 | 13.54 | 20 | 0.7
596163 | 5634174 | 16.5 | 7 - dense_urban | 306.2 | 2.6 | -84.93 | Site1_2 | 596046.75 | 5634258.97 | 20 | 120 | 0 | 65 | 6.2 | 3700 | 144.0355 | 0 | 0 | 50 | 20 | 32.4 | 13.54 | 20 | 0.7
595618 | 5634516 | 16.5 | 9 - commercial_industrial | 211.9 | -2 | -81.9 | Site0_1 | 595519.49 | 5634357.27 | 25 | 0 | 4 | 65 | 6.2 | 3700 | 187.0072 | 0.05 | 0.05 | 50 | 20 | 32.4 | 13.54 | 20 | 0.7
595435 | 5634518 | 13.5 | 19 - high_buildings | 152.4 | -3.6 | -71.91 | Site0_1 | 595519.49 | 5634357.27 | 25 | 0 | 4 | 65 | 6.2 | 3700 | 181.9476 | 0.05 | 0.05 | 50 | 20 | 32.4 | 13.54 | 20 | 0.7
596008 | 5633297 | 13.5 | 12 - parks_in_urban | 13.1 | -6.5 | -79.58 | Site4_3 | 596048.98 | 5633472.55 | 34 | 240 | 0 | 65 | 6.2 | 3700 | 181.4316 | 0 | 0 | 50 | 20 | 32.4 | 13.54 | 20 | 0.7
595806 | 5633905 | 7.5 | 19 - high_buildings | 101 | -37.8 | -66.78 | Site2_3 | 595836.74 | 5633899.27 | 30 | 240 | 4 | 65 | 6.2 | 3700 | 38.5231 | 0.05 | 0.05 | 50 | 20 | 32.4 | 13.54 | 20 | 0.7
596119 | 5633345 | 7.5 | 12 - parks_in_urban | 331.3 | -9.2 | -81.29 | Site4_2 | 596048.98 | 5633472.55 | 34 | 120 | 5 | 65 | 6.2 | 3700 | 147.8988 | 0.07 | 0.07 | 50 | 20 | 32.4 | 13.54 | 20 | 0.7
595989 | 5633689 | 16.5 | 19 - high_buildings | 67.5 | -4.5 | -69.06 | Site3_3 | 596254.52 | 5633798.74 | 37 | 240 | 3 | 65 | 6.2 | 3700 | 288.0347 | 0.03 | 0.03 | 50 | 20 | 32.4 | 13.54 | 20 | 0.7
595379 | 5634286 | 7.5 | 7 - dense_urban | 63.1 | -6.4 | -79.1 | Site0_3 | 595519.49 | 5634357.27 | 25 | 240 | 2 | 65 | 6.2 | 3700 | 158.5027 | 0.01 | 0.01 | 50 | 20 | 32.4 | 13.54 | 20 | 0.7
595939 | 5633532 | 4.5 | 12 - parks_in_urban | 118.2 | -13.7 | -67.47 | Site4_1 | 596048.98 | 5633472.55 | 34 | 0 | 1 | 65 | 6.2 | 3700 | 128.4529 | 0 | 0 | 50 | 20 | 32.4 | 13.54 | 20 | 0.7
596252 | 5633715 | 1.5 | 1 - open | 2 | -21.7 | -68.26 | Site3_3 | 596254.52 | 5633798.74 | 37 | 240 | 3 | 65 | 6.2 | 3700 | 90.9889 | 0.03 | 0.03 | 50 | 20 | 32.4 | 13.54 | 20 | 0.7
596143 | 5633518 | 1.5 | 15 - dense_residential | 244.4 | -15.8 | -81.74 | Site4_1 | 596048.98 | 5633472.55 | 34 | 0 | 1 | 65 | 6.2 | 3700 | 109.3696 | 0 | 0 | 50 | 20 | 32.4 | 13.54 | 20 | 0.7
595365 | 5634288 | 7.5 | 7 - dense_urban | 65.9 | -5.9 | -76.12 | Site0_3 | 595519.49 | 5634357.27 | 25 | 240 | 2 | 65 | 6.2 | 3700 | 170.2109 | 0.01 | 0.01 | 50 | 20 | 32.4 | 13.54 | 20 | 0.7
596139 | 5633418 | 7.5 | 12 - parks_in_urban | 301.4 | -12.6 | -69.54 | Site4_2 | 596048.98 | 5633472.55 | 34 | 120 | 5 | 65 | 6.2 | 3700 | 108.5429 | 0.07 | 0.07 | 50 | 20 | 32.4 | 13.54 | 20 | 0.7
595742 | 5633904 | 16.5 | 19 - high_buildings | 93 | -13.9 | -65.93 | Site2_3 | 595836.74 | 5633899.27 | 30 | 240 | 4 | 65 | 6.2 | 3700 | 95.8138 | 0.05 | 0.05 | 50 | 20 | 32.4 | 13.54 | 20 | 0.7
595469 | 5634590 | 7.5 | 7 - dense_urban | 167.9 | -4.2 | -89.28 | Site0_1 | 595519.49 | 5634357.27 | 25 | 0 | 4 | 65 | 6.2 | 3700 | 238.786 | 0.05 | 0.05 | 50 | 20 | 32.4 | 13.54 | 20 | 0.7
596019 | 5634348 | 88.5 | 19 - high_buildings | 162.5 | 37.1 | -70.6 | Site1_1 | 596046.75 | 5634258.97 | 20 | 0 | 1 | 65 | 6.2 | 3700 | 115.7093 | 0 | 0 | 50 | 20 | 32.4 | 13.54 | 20 | 0.7
595811 | 5633338 | 1.5 | 11 - open_in_urban | 60.4 | -7.6 | -80.47 | Site4_3 | 596048.98 | 5633472.55 | 34 | 240 | 0 | 65 | 6.2 | 3700 | 275.3079 | 0 | 0 | 50 | 20 | 32.4 | 13.54 | 20 | 0.7
595601 | 5633871 | 4.5 | 7 - dense_urban | 83.2 | -8 | -84.61 | Site2_3 | 595836.74 | 5633899.27 | 30 | 240 | 4 | 65 | 6.2 | 3700 | 238.7945 | 0.05 | 0.05 | 50 | 20 | 32.4 | 13.54 | 20 | 0.7
595306 | 5634179 | 19.5 | 7 - dense_urban | 50.1 | -0.9 | -91.84 | Site0_3 | 595519.49 | 5634357.27 | 25 | 240 | 2 | 65 | 6.2 | 3700 | 278.1877 | 0.01 | 0.01 | 50 | 20 | 32.4 | 13.54 | 20 | 0.7
595519 | 5634475 | 10.5 | 6 - urban | 180 | -7 | -64.44 | Site0_1 | 595519.49 | 5634357.27 | 25 | 0 | 4 | 65 | 6.2 | 3700 | 118.6206 | 0.05 | 0.05 | 50 | 20 | 32.4 | 13.54 | 20 | 0.7
596210 | 5634284 | 4.5 | 7 - dense_urban | 261.3 | -0.9 | -80.16 | Site1_2 | 596046.75 | 5634258.97 | 20 | 120 | 0 | 65 | 6.2 | 3700 | 165.8834 | 0 | 0 | 50 | 20 | 32.4 | 13.54 | 20 | 0.7
596097 | 5633367 | 10.5 | 12 - parks_in_urban | 335.6 | -10 | -84.35 | Site4_2 | 596048.98 | 5633472.55 | 34 | 120 | 5 | 65 | 6.2 | 3700 | 118.3173 | 0.07 | 0.07 | 50 | 20 | 32.4 | 13.54 | 20 | 0.7
596197 | 5633460 | 4.5 | 7 - dense_urban | 275 | -10.1 | -86.42 | Site4_2 | 596048.98 | 5633472.55 | 34 | 120 | 5 | 65 | 6.2 | 3700 | 151.4519 | 0.07 | 0.07 | 50 | 20 | 32.4 | 13.54 | 20 | 0.7
595860 | 5633373 | 7.5 | 12 - parks_in_urban | 62.1 | -7.9 | -86.58 | Site4_3 | 596048.98 | 5633472.55 | 34 | 240 | 0 | 65 | 6.2 | 3700 | 215.2345 | 0 | 0 | 50 | 20 | 32.4 | 13.54 | 20 | 0.7
596316 | 5633621 | 4.5 | 19 - high_buildings | 241 | -5.5 | -94.96 | Site4_2 | 596048.98 | 5633472.55 | 34 | 120 | 5 | 65 | 6.2 | 3700 | 306.9321 | 0.07 | 0.07 | 50 | 20 | 32.4 | 13.54 | 20 | 0.7
595853 | 5633726 | 25.5 | 19 - high_buildings | 142.2 | -3.3 | -80.34 | Site4_1 | 596048.98 | 5633472.55 | 34 | 0 | 1 | 65 | 6.2 | 3700 | 320.4954 | 0 | 0 | 50 | 20 | 32.4 | 13.54 | 20 | 0.7
595974 | 5633834 | 19.5 | 7 - dense_urban | 295.4 | 0.9 | -79 | Site2_2 | 595836.74 | 5633899.27 | 30 | 120 | 6 | 65 | 6.2 | 3700 | 152.3507 | 0.1 | 0.1 | 50 | 20 | 32.4 | 13.54 | 20 | 0.7
595410 | 5634149 | 13.5 | 7 - dense_urban | 27.7 | -2.6 | -68.86 | Site0_3 | 595519.49 | 5634357.27 | 25 | 240 | 2 | 65 | 6.2 | 3700 | 235.5774 | 0.01 | 0.01 | 50 | 20 | 32.4 | 13.54 | 20 | 0.7
595370 | 5634291 | 4.5 | 7 - dense_urban | 66.1 | -7.2 | -71.73 | Site0_3 | 595519.49 | 5634357.27 | 25 | 240 | 2 | 65 | 6.2 | 3700 | 164.8006 | 0.01 | 0.01 | 50 | 20 | 32.4 | 13.54 | 20 | 0.7
595302 | 5634221 | 16.5 | 19 - high_buildings | 57.9 | -1.7 | -61.35 | Site0_3 | 595519.49 | 5634357.27 | 25 | 240 | 2 | 65 | 6.2 | 3700 | 256.795 | 0.01 | 0.01 | 50 | 20 | 32.4 | 13.54 | 20 | 0.7
595951 | 5634029 | 1.5 | 1 - open | 221.2 | -8.1 | -91.63 | Site2_1 | 595836.74 | 5633899.27 | 30 | 0 | 0 | 65 | 6.2 | 3700 | 175.2069 | 0 | 0 | 50 | 20 | 32.4 | 13.54 | 20 | 0.7
595833 | 5633254 | 1.5 | 1 - open | 44.6 | -6.6 | -94.3 | Site4_3 | 596048.98 | 5633472.55 | 34 | 240 | 0 | 65 | 6.2 | 3700 | 308.9785 | 0 | 0 | 50 | 20 | 32.4 | 13.54 | 20 | 0.7
595737 | 5634404 | 10.5 | 7 - dense_urban | 257.8 | -2.7 | -85.17 | Site0_2 | 595519.49 | 5634357.27 | 25 | 120 | 0 | 65 | 6.2 | 3700 | 222.9452 | 0 | 0 | 50 | 20 | 32.4 | 13.54 | 20 | 0.7
595761 | 5634228 | 7.5 | 15 - dense_residential | 298.1 | -2.4 | -80.76 | Site0_2 | 595519.49 | 5634357.27 | 25 | 120 | 0 | 65 | 6.2 | 3700 | 274.4887 | 0 | 0 | 50 | 20 | 32.4 | 13.54 | 20 | 0.7
596144 | 5633770 | 13.5 | 19 - high_buildings | 75.4 | -13.5 | -88.64 | Site3_3 | 596254.52 | 5633798.74 | 37 | 240 | 3 | 65 | 6.2 | 3700 | 116.5886 | 0.03 | 0.03 | 50 | 20 | 32.4 | 13.54 | 20 | 0.7
595627 | 5634430 | 10.5 | 9 - commercial_industrial | 235.9 | -6.3 | -73.8 | Site0_1 | 595519.49 | 5634357.27 | 25 | 0 | 4 | 65 | 6.2 | 3700 | 130.6074 | 0.05 | 0.05 | 50 | 20 | 32.4 | 13.54 | 20 | 0.7
595498 | 5634357 | 10.5 | 9 - commercial_industrial | 90 | -34.6 | -43.65 | Site0_3 | 595519.49 | 5634357.27 | 25 | 240 | 2 | 65 | 6.2 | 3700 | 25.9257 | 0.01 | 0.01 | 50 | 20 | 32.4 | 13.54 | 20 | 0.7
596298 | 5633451 | 10.5 | 12 - parks_in_urban | 275 | -4.7 | -78.7 | Site4_2 | 596048.98 | 5633472.55 | 34 | 120 | 5 | 65 | 6.2 | 3700 | 251.053 | 0.07 | 0.07 | 50 | 20 | 32.4 | 13.54 | 20 | 0.7
596274 | 5633925 | 1.5 | 19 - high_buildings | 188.6 | -18 | -87.37 | Site3_1 | 596254.52 | 5633798.74 | 37 | 0 | 2 | 65 | 6.2 | 3700 | 132.5945 | 0.01 | 0.01 | 50 | 20 | 32.4 | 13.54 | 20 | 0.7
595459 | 5634531 | 13.5 | 19 - high_buildings | 161 | -3.6 | -72.67 | Site0_1 | 595519.49 | 5634357.27 | 25 | 0 | 4 | 65 | 6.2 | 3700 | 184.3188 | 0.05 | 0.05 | 50 | 20 | 32.4 | 13.54 | 20 | 0.7
596269 | 5634040 | 1.5 | 7 - dense_urban | 183.3 | -9.8 | -90.33 | Site3_1 | 596254.52 | 5633798.74 | 37 | 0 | 2 | 65 | 6.2 | 3700 | 244.2873 | 0.01 | 0.01 | 50 | 20 | 32.4 | 13.54 | 20 | 0.7
596356 | 5633962 | 13.5 | 12 - parks_in_urban | 211.8 | -8.5 | -81.48 | Site3_1 | 596254.52 | 5633798.74 | 37 | 0 | 2 | 65 | 6.2 | 3700 | 193.6602 | 0.01 | 0.01 | 50 | 20 | 32.4 | 13.54 | 20 | 0.7
595637 | 5634135 | 19.5 | 19 - high_buildings | 332 | -0.8 | -81.9 | Site0_2 | 595519.49 | 5634357.27 | 25 | 120 | 0 | 65 | 6.2 | 3700 | 251.4812 | 0 | 0 | 50 | 20 | 32.4 | 13.54 | 20 | 0.7
596007 | 5634362 | 91.5 | 19 - high_buildings | 158.8 | 31.8 | -67.34 | Site1_1 | 596046.75 | 5634258.97 | 20 | 0 | 1 | 65 | 6.2 | 3700 | 131.5579 | 0 | 0 | 50 | 20 | 32.4 | 13.54 | 20 | 0.7
596091 | 5634174 | 16.5 | 19 - high_buildings | 332.6 | 2.7 | -79.68 | Site1_2 | 596046.75 | 5634258.97 | 20 | 120 | 0 | 65 | 6.2 | 3700 | 95.8656 | 0 | 0 | 50 | 20 | 32.4 | 13.54 | 20 | 0.7
595568 | 5634416 | 22.5 | 9 - commercial_industrial | 219.7 | -1.9 | -64.18 | Site0_1 | 595519.49 | 5634357.27 | 25 | 0 | 4 | 65 | 6.2 | 3700 | 76.2147 | 0.05 | 0.05 | 50 | 20 | 32.4 | 13.54 | 20 | 0.7
595788 | 5634007 | 7.5 | 12 - parks_in_urban | 155.6 | -14.9 | -70.06 | Site2_1 | 595836.74 | 5633899.27 | 30 | 0 | 0 | 65 | 6.2 | 3700 | 120.3644 | 0 | 0 | 50 | 20 | 32.4 | 13.54 | 20 | 0.7
596264 | 5633724 | 4.5 | 12 - parks_in_urban | 220.6 | -4.8 | -98.41 | Site4_1 | 596048.98 | 5633472.55 | 34 | 0 | 1 | 65 | 6.2 | 3700 | 332.161 | 0 | 0 | 50 | 20 | 32.4 | 13.54 | 20 | 0.7
595638 | 5634426 | 22.5 | 9 - commercial_industrial | 239.9 | -1 | -76.09 | Site0_1 | 595519.49 | 5634357.27 | 25 | 0 | 4 | 65 | 6.2 | 3700 | 137.0207 | 0.05 | 0.05 | 50 | 20 | 32.4 | 13.54 | 20 | 0.7
595935 | 5633796 | 4.5 | 19 - high_buildings | 316.4 | -4.6 | -71.42 | Site2_2 | 595836.74 | 5633899.27 | 30 | 120 | 6 | 65 | 6.2 | 3700 | 144.8101 | 0.1 | 0.1 | 50 | 20 | 32.4 | 13.54 | 20 | 0.7
596116 | 5634224 | 4.5 | 7 - dense_urban | 296.9 | -4.8 | -69.49 | Site1_2 | 596046.75 | 5634258.97 | 20 | 120 | 0 | 65 | 6.2 | 3700 | 79.112 | 0 | 0 | 50 | 20 | 32.4 | 13.54 | 20 | 0.7
596108 | 5634345 | 7.5 | 19 - high_buildings | 215.3 | -3 | -80.7 | Site1_1 | 596046.75 | 5634258.97 | 20 | 0 | 1 | 65 | 6.2 | 3700 | 106.3437 | 0 | 0 | 50 | 20 | 32.4 | 13.54 | 20 | 0.7
596202 | 5633815 | 10.5 | 19 - high_buildings | 283 | -0.4 | -67.25 | Site2_2 | 595836.74 | 5633899.27 | 30 | 120 | 6 | 65 | 6.2 | 3700 | 375.3619 | 0.1 | 0.1 | 50 | 20 | 32.4 | 13.54 | 20 | 0.7
596126 | 5633255 | 1.5 | 11 - open_in_urban | 340.5 | -7.3 | -85.8 | Site4_2 | 596048.98 | 5633472.55 | 34 | 120 | 5 | 65 | 6.2 | 3700 | 233.0586 | 0.07 | 0.07 | 50 | 20 | 32.4 | 13.54 | 20 | 0.7
596042 | 5634357 | 22.5 | 19 - high_buildings | 177.1 | 0.3 | -73.44 | Site1_1 | 596046.75 | 5634258.97 | 20 | 0 | 1 | 65 | 6.2 | 3700 | 98.1768 | 0 | 0 | 50 | 20 | 32.4 | 13.54 | 20 | 0.7
595671 | 5634373 | 19.5 | 7 - dense_urban | 264 | -1.7 | -91.32 | Site0_2 | 595519.49 | 5634357.27 | 25 | 120 | 0 | 65 | 6.2 | 3700 | 152.4236 | 0 | 0 | 50 | 20 | 32.4 | 13.54 | 20 | 0.7
596280 | 5633665 | 1.5 | 7 - dense_urban | 349.4 | -13.8 | -78.98 | Site3_2 | 596254.52 | 5633798.74 | 37 | 120 | 0 | 65 | 6.2 | 3700 | 140.6978 | 0 | 0 | 50 | 20 | 32.4 | 13.54 | 20 | 0.7
596147 | 5634363 | 16.5 | 12 - parks_in_urban | 223.9 | 1.8 | -89.97 | Site1_1 | 596046.75 | 5634258.97 | 20 | 0 | 1 | 65 | 6.2 | 3700 | 144.5149 | 0 | 0 | 50 | 20 | 32.4 | 13.54 | 20 | 0.7
595816 | 5633345 | 1.5 | 11 - open_in_urban | 61.2 | -7.8 | -94.78 | Site4_3 | 596048.98 | 5633472.55 | 34 | 240 | 0 | 65 | 6.2 | 3700 | 267.591 | 0 | 0 | 50 | 20 | 32.4 | 13.54 | 20 | 0.7
595824 | 5633842 | 1.5 | 7 - dense_urban | 12.8 | -21 | -76.84 | Site2_3 | 595836.74 | 5633899.27 | 30 | 240 | 4 | 65 | 6.2 | 3700 | 65.2258 | 0.05 | 0.05 | 50 | 20 | 32.4 | 13.54 | 20 | 0.7
595922 | 5633355 | 16.5 | 12 - parks_in_urban | 47.1 | -6.1 | -70.22 | Site4_3 | 596048.98 | 5633472.55 | 34 | 240 | 0 | 65 | 6.2 | 3700 | 173.92 | 0 | 0 | 50 | 20 | 32.4 | 13.54 | 20 | 0.7
595305 | 5634225 | 4.5 | 19 - high_buildings | 58.3 | -4.4 | -81.95 | Site0_3 | 595519.49 | 5634357.27 | 25 | 240 | 2 | 65 | 6.2 | 3700 | 252.8271 | 0.01 | 0.01 | 50 | 20 | 32.4 | 13.54 | 20 | 0.7
595390 | 5634430 | 22.5 | 19 - high_buildings | 119.5 | -0.6 | -78.81 | Site0_3 | 595519.49 | 5634357.27 | 25 | 240 | 2 | 65 | 6.2 | 3700 | 148.5381 | 0.01 | 0.01 | 50 | 20 | 32.4 | 13.54 | 20 | 0.7
595971 | 5634147 | 4.5 | 19 - high_buildings | 34.2 | -5.3 | -68.97 | Site1_3 | 596046.75 | 5634258.97 | 20 | 240 | 5 | 65 | 6.2 | 3700 | 136.072 | 0.07 | 0.07 | 50 | 20 | 32.4 | 13.54 | 20 | 0.7
595473 | 5634287 | 10.5 | 7 - dense_urban | 33.3 | -9.8 | -82.66 | Site0_3 | 595519.49 | 5634357.27 | 25 | 240 | 2 | 65 | 6.2 | 3700 | 85.4953 | 0.01 | 0.01 | 50 | 20 | 32.4 | 13.54 | 20 | 0.7
596332 | 5633718 | 4.5 | 12 - parks_in_urban | 316.5 | -17.2 | -80.04 | Site3_2 | 596254.52 | 5633798.74 | 37 | 120 | 0 | 65 | 6.2 | 3700 | 116.5262 | 0 | 0 | 50 | 20 | 32.4 | 13.54 | 20 | 0.7
595826 | 5633958 | 1.5 | 11 - open_in_urban | 169.4 | -26.9 | -75.47 | Site2_1 | 595836.74 | 5633899.27 | 30 | 0 | 0 | 65 | 6.2 | 3700 | 66.1575 | 0 | 0 | 50 | 20 | 32.4 | 13.54 | 20 | 0.7
596159 | 5634193 | 7.5 | 7 - dense_urban | 300.5 | -1.1 | -85.37 | Site1_2 | 596046.75 | 5634258.97 | 20 | 120 | 0 | 65 | 6.2 | 3700 | 130.7989 | 0 | 0 | 50 | 20 | 32.4 | 13.54 | 20 | 0.7
595554 | 5634542 | 4.5 | 5 - residential | 190.7 | -5.9 | -78.1 | Site0_1 | 595519.49 | 5634357.27 | 25 | 0 | 4 | 65 | 6.2 | 3700 | 189.0406 | 0.05 | 0.05 | 50 | 20 | 32.4 | 13.54 | 20 | 0.7
596043 | 5634184 | 22.5 | 19 - high_buildings | 3.1 | 5.7 | -77.57 | Site1_3 | 596046.75 | 5634258.97 | 20 | 240 | 5 | 65 | 6.2 | 3700 | 75.1053 | 0.07 | 0.07 | 50 | 20 | 32.4 | 13.54 | 20 | 0.7
595640 | 5633728 | 22.5 | 19 - high_buildings | 49 | -2.1 | -78.65 | Site2_3 | 595836.74 | 5633899.27 | 30 | 240 | 4 | 65 | 6.2 | 3700 | 260.9527 | 0.05 | 0.05 | 50 | 20 | 32.4 | 13.54 | 20 | 0.7
596084 | 5633713 | 1.5 | 1 - open | 63.3 | -10.8 | -66.29 | Site3_3 | 596254.52 | 5633798.74 | 37 | 240 | 3 | 65 | 6.2 | 3700 | 194.1357 | 0.03 | 0.03 | 50 | 20 | 32.4 | 13.54 | 20 | 0.7
596282 | 5633672 | 10.5 | 7 - dense_urban | 348 | -10.7 | -72.55 | Site3_2 | 596254.52 | 5633798.74 | 37 | 120 | 0 | 65 | 6.2 | 3700 | 132.3648 | 0 | 0 | 50 | 20 | 32.4 | 13.54 | 20 | 0.7
595916 | 5633309 | 10.5 | 12 - parks_in_urban | 39 | -6.9 | -76.73 | Site4_3 | 596048.98 | 5633472.55 | 34 | 240 | 0 | 65 | 6.2 | 3700 | 212.0956 | 0 | 0 | 50 | 20 | 32.4 | 13.54 | 20 | 0.7
595455 | 5634537 | 28.5 | 19 - high_buildings | 160.4 | 1 | -72.86 | Site0_1 | 595519.49 | 5634357.27 | 25 | 0 | 4 | 65 | 6.2 | 3700 | 190.9819 | 0.05 | 0.05 | 50 | 20 | 32.4 | 13.54 | 20 | 0.7
595605 | 5634527 | 4.5 | 9 - commercial_industrial | 206.8 | -5.5 | -88.11 | Site0_1 | 595519.49 | 5634357.27 | 25 | 0 | 4 | 65 | 6.2 | 3700 | 191.1557 | 0.05 | 0.05 | 50 | 20 | 32.4 | 13.54 | 20 | 0.7
595373 | 5634330 | 4.5 | 7 - dense_urban | 79.5 | -7.5 | -72.16 | Site0_3 | 595519.49 | 5634357.27 | 25 | 240 | 2 | 65 | 6.2 | 3700 | 150.4102 | 0.01 | 0.01 | 50 | 20 | 32.4 | 13.54 | 20 | 0.7
595452 | 5634547 | 10.5 | 15 - dense_residential | 160.6 | -4.1 | -91 | Site0_1 | 595519.49 | 5634357.27 | 25 | 0 | 4 | 65 | 6.2 | 3700 | 201.8976 | 0.05 | 0.05 | 50 | 20 | 32.4 | 13.54 | 20 | 0.7
595486 | 5634299 | 1.5 | 11 - open_in_urban | 29.6 | -19.4 | -75.27 | Site0_3 | 595519.49 | 5634357.27 | 25 | 240 | 2 | 65 | 6.2 | 3700 | 71.1985 | 0.01 | 0.01 | 50 | 20 | 32.4 | 13.54 | 20 | 0.7
596101 | 5633928 | 16.5 | 7 - dense_urban | 130 | -8.1 | -75.92 | Site3_1 | 596254.52 | 5633798.74 | 37 | 0 | 2 | 65 | 6.2 | 3700 | 201.7344 | 0.01 | 0.01 | 50 | 20 | 32.4 | 13.54 | 20 | 0.7
595796 | 5634112 | 16.5 | 7 - dense_urban | 169.1 | -6.7 | -77.46 | Site2_1 | 595836.74 | 5633899.27 | 30 | 0 | 0 | 65 | 6.2 | 3700 | 217.0162 | 0 | 0 | 50 | 20 | 32.4 | 13.54 | 20 | 0.7
595718 | 5633699 | 10.5 | 19 - high_buildings | 30.8 | -4.1 | -82 | Site2_3 | 595836.74 | 5633899.27 | 30 | 240 | 4 | 65 | 6.2 | 3700 | 233.6397 | 0.05 | 0.05 | 50 | 20 | 32.4 | 13.54 | 20 | 0.7
595936 | 5633789 | 22.5 | 19 - high_buildings | 318 | 2.5 | -69.93 | Site2_2 | 595836.74 | 5633899.27 | 30 | 120 | 6 | 65 | 6.2 | 3700 | 148.5539 | 0.1 | 0.1 | 50 | 20 | 32.4 | 13.54 | 20 | 0.7
596155 | 5634143 | 1.5 | 11 - open_in_urban | 163.8 | -7.4 | -90.87 | Site3_1 | 596254.52 | 5633798.74 | 37 | 0 | 2 | 65 | 6.2 | 3700 | 360.1103 | 0.01 | 0.01 | 50 | 20 | 32.4 | 13.54 | 20 | 0.7
596215 | 5633480 | 10.5 | 7 - dense_urban | 267.6 | -7.7 | -70.83 | Site4_2 | 596048.98 | 5633472.55 | 34 | 120 | 5 | 65 | 6.2 | 3700 | 167.8404 | 0.07 | 0.07 | 50 | 20 | 32.4 | 13.54 | 20 | 0.7
595585 | 5634602 | 1.5 | 1 - open | 195.1 | -4.8 | -88.46 | Site0_1 | 595519.49 | 5634357.27 | 25 | 0 | 4 | 65 | 6.2 | 3700 | 254.4338 | 0.05 | 0.05 | 50 | 20 | 32.4 | 13.54 | 20 | 0.7
596237 | 5634053 | 1.5 | 7 - dense_urban | 175.9 | -9.5 | -89.76 | Site3_1 | 596254.52 | 5633798.74 | 37 | 0 | 2 | 65 | 6.2 | 3700 | 257.3234 | 0.01 | 0.01 | 50 | 20 | 32.4 | 13.54 | 20 | 0.7
595617 | 5633755 | 4.5 | 12 - parks_in_urban | 56.8 | -6.6 | -91.25 | Site2_3 | 595836.74 | 5633899.27 | 30 | 240 | 4 | 65 | 6.2 | 3700 | 264.1018 | 0.05 | 0.05 | 50 | 20 | 32.4 | 13.54 | 20 | 0.7
596305 | 5633480 | 4.5 | 12 - parks_in_urban | 351.1 | -5.2 | -89.79 | Site3_2 | 596254.52 | 5633798.74 | 37 | 120 | 0 | 65 | 6.2 | 3700 | 324.345 | 0 | 0 | 50 | 20 | 32.4 | 13.54 | 20 | 0.7
596160 | 5633860 | 13.5 | 7 - dense_urban | 122.7 | -13.7 | -80.88 | Site3_1 | 596254.52 | 5633798.74 | 37 | 0 | 2 | 65 | 6.2 | 3700 | 115.0611 | 0.01 | 0.01 | 50 | 20 | 32.4 | 13.54 | 20 | 0.7
596110 | 5633643 | 16.5 | 7 - dense_urban | 199.7 | -5.5 | -75.5 | Site4_1 | 596048.98 | 5633472.55 | 34 | 0 | 1 | 65 | 6.2 | 3700 | 181.887 | 0 | 0 | 50 | 20 | 32.4 | 13.54 | 20 | 0.7
596219 | 5633696 | 1.5 | 1 - open | 19.3 | -17.5 | -81.9 | Site3_3 | 596254.52 | 5633798.74 | 37 | 240 | 3 | 65 | 6.2 | 3700 | 114.3566 | 0.03 | 0.03 | 50 | 20 | 32.4 | 13.54 | 20 | 0.7
595663 | 5634423 | 13.5 | 19 - high_buildings | 245.4 | -3.8 | -81.97 | Site0_2 | 595519.49 | 5634357.27 | 25 | 120 | 0 | 65 | 6.2 | 3700 | 158.265 | 0 | 0 | 50 | 20 | 32.4 | 13.54 | 20 | 0.7
596146 | 5634240 | 13.5 | 7 - dense_urban | 280.9 | 2 | -68.6 | Site1_2 | 596046.75 | 5634258.97 | 20 | 120 | 0 | 65 | 6.2 | 3700 | 101.2555 | 0 | 0 | 50 | 20 | 32.4 | 13.54 | 20 | 0.7
595354 | 5634123 | 1.5 | 7 - dense_urban | 35.2 | -4.7 | -88.18 | Site0_3 | 595519.49 | 5634357.27 | 25 | 240 | 2 | 65 | 6.2 | 3700 | 287.7875 | 0.01 | 0.01 | 50 | 20 | 32.4 | 13.54 | 20 | 0.7
596126 | 5633916 | 10.5 | 7 - dense_urban | 347 | 0.9 | -84.59 | Site1_2 | 596046.75 | 5634258.97 | 20 | 120 | 0 | 65 | 6.2 | 3700 | 352.1352 | 0 | 0 | 50 | 20 | 32.4 | 13.54 | 20 | 0.7
595887 | 5634159 | 1.5 | 12 - parks_in_urban | 58 | -4.7 | -88.82 | Site1_3 | 596046.75 | 5634258.97 | 20 | 240 | 5 | 65 | 6.2 | 3700 | 189.3576 | 0.07 | 0.07 | 50 | 20 | 32.4 | 13.54 | 20 | 0.7
595956 | 5633631 | 1.5 | 12 - parks_in_urban | 149.5 | -10.7 | -76.6 | Site4_1 | 596048.98 | 5633472.55 | 34 | 0 | 1 | 65 | 6.2 | 3700 | 186.5688 | 0 | 0 | 50 | 20 | 32.4 | 13.54 | 20 | 0.7
595405 | 5634435 | 1.5 | 7 - dense_urban | 124.4 | -9.3 | -79.31 | Site0_1 | 595519.49 | 5634357.27 | 25 | 0 | 4 | 65 | 6.2 | 3700 | 140.3644 | 0.05 | 0.05 | 50 | 20 | 32.4 | 13.54 | 20 | 0.7
595934 | 5633836 | 1.5 | 19 - high_buildings | 303 | -8.6 | -84.52 | Site2_2 | 595836.74 | 5633899.27 | 30 | 120 | 6 | 65 | 6.2 | 3700 | 119.4774 | 0.1 | 0.1 | 50 | 20 | 32.4 | 13.54 | 20 | 0.7
595579 | 5633879 | 1.5 | 19 - high_buildings | 85.6 | -8.7 | -95.87 | Site2_3 | 595836.74 | 5633899.27 | 30 | 240 | 4 | 65 | 6.2 | 3700 | 260.102 | 0.05 | 0.05 | 50 | 20 | 32.4 | 13.54 | 20 | 0.7
595359 | 5634306 | 22.5 | 7 - dense_urban | 72.3 | -0.5 | -71.22 | Site0_3 | 595519.49 | 5634357.27 | 25 | 240 | 2 | 65 | 6.2 | 3700 | 168.499 | 0.01 | 0.01 | 50 | 20 | 32.4 | 13.54 | 20 | 0.7
596047 | 5633612 | 22.5 | 12 - parks_in_urban | 179.2 | -5.1 | -81.44 | Site4_1 | 596048.98 | 5633472.55 | 34 | 0 | 1 | 65 | 6.2 | 3700 | 139.9374 | 0 | 0 | 50 | 20 | 32.4 | 13.54 | 20 | 0.7
595314 | 5634239 | 22.5 | 19 - high_buildings | 60.1 | -0.4 | -68.73 | Site0_3 | 595519.49 | 5634357.27 | 25 | 240 | 2 | 65 | 6.2 | 3700 | 237.108 | 0.01 | 0.01 | 50 | 20 | 32.4 | 13.54 | 20 | 0.7
595538 | 5634636 | 1.5 | 11 - open_in_urban | 183.9 | -4.4 | -93.09 | Site0_1 | 595519.49 | 5634357.27 | 25 | 0 | 4 | 65 | 6.2 | 3700 | 280.3307 | 0.05 | 0.05 | 50 | 20 | 32.4 | 13.54 | 20 | 0.7
596226 | 5633297 | 4.5 | 7 - dense_urban | 314.8 | -5.6 | -85.1 | Site4_2 | 596048.98 | 5633472.55 | 34 | 120 | 5 | 65 | 6.2 | 3700 | 251.0461 | 0.07 | 0.07 | 50 | 20 | 32.4 | 13.54 | 20 | 0.7
595563 | 5634574 | 7.5 | 6 - urban | 191.5 | -4 | -83.16 | Site0_1 | 595519.49 | 5634357.27 | 25 | 0 | 4 | 65 | 6.2 | 3700 | 221.7459 | 0.05 | 0.05 | 50 | 20 | 32.4 | 13.54 | 20 | 0.7
595954 | 5634092 | 16.5 | 19 - high_buildings | 29.1 | 0.7 | -83.9 | Site1_3 | 596046.75 | 5634258.97 | 20 | 240 | 5 | 65 | 6.2 | 3700 | 191.0335 | 0.07 | 0.07 | 50 | 20 | 32.4 | 13.54 | 20 | 0.7
596225 | 5633505 | 10.5 | 7 - dense_urban | 259.7 | -7.2 | -89.9 | Site4_2 | 596048.98 | 5633472.55 | 34 | 120 | 5 | 65 | 6.2 | 3700 | 180.5223 | 0.07 | 0.07 | 50 | 20 | 32.4 | 13.54 | 20 | 0.7
596197 | 5633437 | 19.5 | 7 - dense_urban | 283.7 | -4.3 | -72.15 | Site4_2 | 596048.98 | 5633472.55 | 34 | 120 | 5 | 65 | 6.2 | 3700 | 152.9182 | 0.07 | 0.07 | 50 | 20 | 32.4 | 13.54 | 20 | 0.7
596090 | 5633462 | 1.5 | 1 - open | 285 | -36.6 | -54.25 | Site4_2 | 596048.98 | 5633472.55 | 34 | 120 | 5 | 65 | 6.2 | 3700 | 53.3872 | 0.07 | 0.07 | 50 | 20 | 32.4 | 13.54 | 20 | 0.7
595736 | 5634026 | 1.5 | 7 - dense_urban | 141.5 | -13.3 | -71.24 | Site2_1 | 595836.74 | 5633899.27 | 30 | 0 | 0 | 65 | 6.2 | 3700 | 164.3815 | 0 | 0 | 50 | 20 | 32.4 | 13.54 | 20 | 0.7
595402 | 5634230 | 19.5 | 7 - dense_urban | 42.7 | -1.8 | -73.09 | Site0_3 | 595519.49 | 5634357.27 | 25 | 240 | 2 | 65 | 6.2 | 3700 | 173.2969 | 0.01 | 0.01 | 50 | 20 | 32.4 | 13.54 | 20 | 0.7
595988 | 5633388 | 1.5 | 12 - parks_in_urban | 35.7 | -17.3 | -87.17 | Site4_3 | 596048.98 | 5633472.55 | 34 | 240 | 0 | 65 | 6.2 | 3700 | 109.1948 | 0 | 0 | 50 | 20 | 32.4 | 13.54 | 20 | 0.7
595423 | 5634174 | 10.5 | 7 - dense_urban | 27.7 | -3.7 | -83.31 | Site0_3 | 595519.49 | 5634357.27 | 25 | 240 | 2 | 65 | 6.2 | 3700 | 207.6258 | 0.01 | 0.01 | 50 | 20 | 32.4 | 13.54 | 20 | 0.7
595950 | 5634216 | 1.5 | 1 - open | 66.1 | -8.8 | -67.9 | Site1_3 | 596046.75 | 5634258.97 | 20 | 240 | 5 | 65 | 6.2 | 3700 | 107.4674 | 0.07 | 0.07 | 50 | 20 | 32.4 | 13.54 | 20 | 0.7
595631 | 5634372 | 13.5 | 19 - high_buildings | 262.4 | -5.8 | -73.32 | Site0_2 | 595519.49 | 5634357.27 | 25 | 120 | 0 | 65 | 6.2 | 3700 | 113.065 | 0 | 0 | 50 | 20 | 32.4 | 13.54 | 20 | 0.7
596113 | 5634152 | 16.5 | 19 - high_buildings | 158.1 | -4.9 | -83.88 | Site3_1 | 596254.52 | 5633798.74 | 37 | 0 | 2 | 65 | 6.2 | 3700 | 381.1047 | 0.01 | 0.01 | 50 | 20 | 32.4 | 13.54 | 20 | 0.7
596187 | 5634273 | 1.5 | 1 - open | 171.8 | -5.3 | -77.42 | Site3_1 | 596254.52 | 5633798.74 | 37 | 0 | 2 | 65 | 6.2 | 3700 | 480.3559 | 0.01 | 0.01 | 50 | 20 | 32.4 | 13.54 | 20 | 0.7
595518 | 5634255 | 10.5 | 6 - urban | 0.6 | -8.1 | -69.91 | Site0_3 | 595519.49 | 5634357.27 | 25 | 240 | 2 | 65 | 6.2 | 3700 | 103.3035 | 0.01 | 0.01 | 50 | 20 | 32.4 | 13.54 | 20 | 0.7
596127 | 5634320 | 7.5 | 19 - high_buildings | 232.7 | -3.1 | -79.11 | Site1_1 | 596046.75 | 5634258.97 | 20 | 0 | 1 | 65 | 6.2 | 3700 | 101.5922 | 0 | 0 | 50 | 20 | 32.4 | 13.54 | 20 | 0.7
595433 | 5634394 | 1.5 | 7 - dense_urban | 113.3 | -13.5 | -70.19 | Site0_3 | 595519.49 | 5634357.27 | 25 | 240 | 2 | 65 | 6.2 | 3700 | 96.86 | 0.01 | 0.01 | 50 | 20 | 32.4 | 13.54 | 20 | 0.7
595722 | 5633860 | 13.5 | 7 - dense_urban | 71.3 | -11.4 | -55.76 | Site2_3 | 595836.74 | 5633899.27 | 30 | 240 | 4 | 65 | 6.2 | 3700 | 122.3914 | 0.05 | 0.05 | 50 | 20 | 32.4 | 13.54 | 20 | 0.7
595391 | 5634182 | 13.5 | 7 - dense_urban | 36.2 | -2.8 | -82.82 | Site0_3 | 595519.49 | 5634357.27 | 25 | 240 | 2 | 65 | 6.2 | 3700 | 217.627 | 0.01 | 0.01 | 50 | 20 | 32.4 | 13.54 | 20 | 0.7
595527 | 5634392 | 22.5 | 9 - commercial_industrial | 192.9 | -4 | -42.58 | Site0_1 | 595519.49 | 5634357.27 | 25 | 0 | 4 | 65 | 6.2 | 3700 | 35.6205 | 0.05 | 0.05 | 50 | 20 | 32.4 | 13.54 | 20 | 0.7
595944 | 5633853 | 31.5 | 19 - high_buildings | 293.3 | 6.1 | -81.18 | Site2_2 | 595836.74 | 5633899.27 | 30 | 120 | 6 | 65 | 6.2 | 3700 | 116.8241 | 0.1 | 0.1 | 50 | 20 | 32.4 | 13.54 | 20 | 0.7
595958 | 5633731 | 1.5 | 7 - dense_urban | 324.2 | -3.2 | -75.09 | Site2_2 | 595836.74 | 5633899.27 | 30 | 120 | 6 | 65 | 6.2 | 3700 | 209.3586 | 0.1 | 0.1 | 50 | 20 | 32.4 | 13.54 | 20 | 0.7
595932 | 5634087 | 4.5 | 9 - commercial_industrial | 33.8 | -3.2 | -82.33 | Site1_3 | 596046.75 | 5634258.97 | 20 | 240 | 5 | 65 | 6.2 | 3700 | 207.3198 | 0.07 | 0.07 | 50 | 20 | 32.4 | 13.54 | 20 | 0.7
595893 | 5633736 | 4.5 | 19 - high_buildings | 80.1 | -6.1 | -88.68 | Site3_3 | 596254.52 | 5633798.74 | 37 | 240 | 3 | 65 | 6.2 | 3700 | 368.3602 | 0.03 | 0.03 | 50 | 20 | 32.4 | 13.54 | 20 | 0.7
595934 | 5633703 | 16.5 | 7 - dense_urban | 73.3 | -4.4 | -86.85 | Site3_3 | 596254.52 | 5633798.74 | 37 | 240 | 3 | 65 | 6.2 | 3700 | 335.141 | 0.03 | 0.03 | 50 | 20 | 32.4 | 13.54 | 20 | 0.7
596118 | 5634131 | 1.5 | 1 - open | 331 | -2.9 | -86.64 | Site1_2 | 596046.75 | 5634258.97 | 20 | 120 | 0 | 65 | 6.2 | 3700 | 147.6317 | 0 | 0 | 50 | 20 | 32.4 | 13.54 | 20 | 0.7
595918 | 5633886 | 19.5 | 19 - high_buildings | 279.1 | -1 | -72.05 | Site2_2 | 595836.74 | 5633899.27 | 30 | 120 | 6 | 65 | 6.2 | 3700 | 83.0032 | 0.1 | 0.1 | 50 | 20 | 32.4 | 13.54 | 20 | 0.7
596057 | 5634348 | 58.5 | 19 - high_buildings | 206.1 | 2.6 | -72.83 | Site2_1 | 595836.74 | 5633899.27 | 30 | 0 | 0 | 65 | 6.2 | 3700 | 500.6849 | 0 | 0 | 50 | 20 | 32.4 | 13.54 | 20 | 0.7
596183 | 5633237 | 13.5 | 12 - parks_in_urban | 330.4 | -3.1 | -90.47 | Site4_2 | 596048.98 | 5633472.55 | 34 | 120 | 5 | 65 | 6.2 | 3700 | 271.7819 | 0.07 | 0.07 | 50 | 20 | 32.4 | 13.54 | 20 | 0.7
596036 | 5633750 | 4.5 | 19 - high_buildings | 306.8 | -1.7 | -77.99 | Site2_2 | 595836.74 | 5633899.27 | 30 | 120 | 6 | 65 | 6.2 | 3700 | 250.2725 | 0.1 | 0.1 | 50 | 20 | 32.4 | 13.54 | 20 | 0.7
596293 | 5633753 | 7.5 | 19 - high_buildings | 320.4 | -25.5 | -73.05 | Site3_2 | 596254.52 | 5633798.74 | 37 | 120 | 0 | 65 | 6.2 | 3700 | 66.6566 | 0 | 0 | 50 | 20 | 32.4 | 13.54 | 20 | 0.7
596280 | 5633798 | 4.5 | 12 - parks_in_urban | 272.3 | -52.4 | -72.35 | Site3_2 | 596254.52 | 5633798.74 | 37 | 120 | 0 | 65 | 6.2 | 3700 | 41.3041 | 0 | 0 | 50 | 20 | 32.4 | 13.54 | 20 | 0.7
595347 | 5634166 | 1.5 | 11 - open_in_urban | 42 | -5.2 | -87.53 | Site0_3 | 595519.49 | 5634357.27 | 25 | 240 | 2 | 65 | 6.2 | 3700 | 258.6296 | 0.01 | 0.01 | 50 | 20 | 32.4 | 13.54 | 20 | 0.7
596046 | 5634272 | 1.5 | 19 - high_buildings | 175.6 | -53.3 | -71.76 | Site1_1 | 596046.75 | 5634258.97 | 20 | 0 | 1 | 65 | 6.2 | 3700 | 22.6405 | 0 | 0 | 50 | 20 | 32.4 | 13.54 | 20 | 0.7
596041 | 5634350 | 100.5 | 19 - high_buildings | 158.8 | 3.7 | -64.66 | Site3_1 | 596254.52 | 5633798.74 | 37 | 0 | 2 | 65 | 6.2 | 3700 | 594.5676 | 0.01 | 0.01 | 50 | 20 | 32.4 | 13.54 | 20 | 0.7
595682 | 5633848 | 28.5 | 19 - high_buildings | 71.8 | -4 | -83.68 | Site2_3 | 595836.74 | 5633899.27 | 30 | 240 | 4 | 65 | 6.2 | 3700 | 163.0194 | 0.05 | 0.05 | 50 | 20 | 32.4 | 13.54 | 20 | 0.7
596018 | 5633315 | 16.5 | 12 - parks_in_urban | 11.1 | -5.9 | -67.7 | Site4_2 | 596048.98 | 5633472.55 | 34 | 120 | 5 | 65 | 6.2 | 3700 | 161.5178 | 0.07 | 0.07 | 50 | 20 | 32.4 | 13.54 | 20 | 0.7
595939 | 5633431 | 1.5 | 22 - grass | 69.1 | -16.3 | -68.94 | Site4_3 | 596048.98 | 5633472.55 | 34 | 240 | 0 | 65 | 6.2 | 3700 | 121.9764 | 0 | 0 | 50 | 20 | 32.4 | 13.54 | 20 | 0.7
595625 | 5634556 | 1.5 | 8 - block_of_buildings | 208 | -4.9 | -77.95 | Site0_1 | 595519.49 | 5634357.27 | 25 | 0 | 4 | 65 | 6.2 | 3700 | 226.226 | 0.05 | 0.05 | 50 | 20 | 32.4 | 13.54 | 20 | 0.7
596196 | 5634229 | 10.5 | 7 - dense_urban | 172.2 | -4.5 | -72.48 | Site3_1 | 596254.52 | 5633798.74 | 37 | 0 | 2 | 65 | 6.2 | 3700 | 435.0293 | 0.01 | 0.01 | 50 | 20 | 32.4 | 13.54 | 20 | 0.7
596059 | 5633337 | 1.5 | 1 - open | 355.8 | -13 | -59.3 | Site4_2 | 596048.98 | 5633472.55 | 34 | 120 | 5 | 65 | 6.2 | 3700 | 139.7514 | 0.07 | 0.07 | 50 | 20 | 32.4 | 13.54 | 20 | 0.7
596053 | 5634203 | 13.5 | 19 - high_buildings | 353.9 | 0.5 | -61.93 | Site1_3 | 596046.75 | 5634258.97 | 20 | 240 | 5 | 65 | 6.2 | 3700 | 56.6917 | 0.07 | 0.07 | 50 | 20 | 32.4 | 13.54 | 20 | 0.7
596184 | 5634197 | 7.5 | 15 - dense_residential | 294.3 | 0.6 | -79.07 | Site1_2 | 596046.75 | 5634258.97 | 20 | 120 | 0 | 65 | 6.2 | 3700 | 151.1095 | 0 | 0 | 50 | 20 | 32.4 | 13.54 | 20 | 0.7
595498 | 5634559 | 22.5 | 19 - high_buildings | 174.1 | -0.4 | -74.02 | Site0_1 | 595519.49 | 5634357.27 | 25 | 0 | 4 | 65 | 6.2 | 3700 | 202.8868 | 0.05 | 0.05 | 50 | 20 | 32.4 | 13.54 | 20 | 0.7
595350 | 5634128 | 19.5 | 7 - dense_urban | 36.4 | -1.1 | -88.97 | Site0_3 | 595519.49 | 5634357.27 | 25 | 240 | 2 | 65 | 6.2 | 3700 | 285.1698 | 0.01 | 0.01 | 50 | 20 | 32.4 | 13.54 | 20 | 0.7
596213 | 5633313 | 7.5 | 7 - dense_urban | 314.3 | -5.4 | -74.61 | Site4_2 | 596048.98 | 5633472.55 | 34 | 120 | 5 | 65 | 6.2 | 3700 | 230.3498 | 0.07 | 0.07 | 50 | 20 | 32.4 | 13.54 | 20 | 0.7
596172 | 5633241 | 13.5 | 12 - parks_in_urban | 332.1 | -2.7 | -83.8 | Site4_2 | 596048.98 | 5633472.55 | 34 | 120 | 5 | 65 | 6.2 | 3700 | 263.0011 | 0.07 | 0.07 | 50 | 20 | 32.4 | 13.54 | 20 | 0.7
595443 | 5634525 | 10.5 | 19 - high_buildings | 155.7 | -4.5 | -86.72 | Site0_1 | 595519.49 | 5634357.27 | 25 | 0 | 4 | 65 | 6.2 | 3700 | 184.9171 | 0.05 | 0.05 | 50 | 20 | 32.4 | 13.54 | 20 | 0.7
595431 | 5634228 | 10.5 | 7 - dense_urban | 34.3 | -4.9 | -72.76 | Site0_3 | 595519.49 | 5634357.27 | 25 | 240 | 2 | 65 | 6.2 | 3700 | 157.326 | 0.01 | 0.01 | 50 | 20 | 32.4 | 13.54 | 20 | 0.7
595682 | 5633887 | 22.5 | 19 - high_buildings | 85.6 | -5.7 | -73.89 | Site2_3 | 595836.74 | 5633899.27 | 30 | 240 | 4 | 65 | 6.2 | 3700 | 155.4068 | 0.05 | 0.05 | 50 | 20 | 32.4 | 13.54 | 20 | 0.7
595862 | 5633873 | 13.5 | 7 - dense_urban | 316.1 | -17.7 | -51.16 | Site2_2 | 595836.74 | 5633899.27 | 30 | 120 | 6 | 65 | 6.2 | 3700 | 40.0054 | 0.1 | 0.1 | 50 | 20 | 32.4 | 13.54 | 20 | 0.7
595993 | 5634197 | 10.5 | 19 - high_buildings | 41.1 | -5.2 | -55.25 | Site1_3 | 596046.75 | 5634258.97 | 20 | 240 | 5 | 65 | 6.2 | 3700 | 82.5808 | 0.07 | 0.07 | 50 | 20 | 32.4 | 13.54 | 20 | 0.7
595584 | 5634143 | 16.5 | 19 - high_buildings | 343.1 | -1.9 | -69.55 | Site0_2 | 595519.49 | 5634357.27 | 25 | 120 | 0 | 65 | 6.2 | 3700 | 223.9317 | 0 | 0 | 50 | 20 | 32.4 | 13.54 | 20 | 0.7
595867 | 5633831 | 13.5 | 7 - dense_urban | 336.2 | -7.3 | -62.94 | Site2_2 | 595836.74 | 5633899.27 | 30 | 120 | 6 | 65 | 6.2 | 3700 | 76.4769 | 0.1 | 0.1 | 50 | 20 | 32.4 | 13.54 | 20 | 0.7
596158 | 5634178 | 10.5 | 7 - dense_urban | 306.1 | 0.2 | -73.96 | Site1_2 | 596046.75 | 5634258.97 | 20 | 120 | 0 | 65 | 6.2 | 3700 | 137.9237 | 0 | 0 | 50 | 20 | 32.4 | 13.54 | 20 | 0.7
595317 | 5634161 | 19.5 | 19 - high_buildings | 45.9 | -0.9 | -81.82 | Site0_3 | 595519.49 | 5634357.27 | 25 | 240 | 2 | 65 | 6.2 | 3700 | 282.0538 | 0.01 | 0.01 | 50 | 20 | 32.4 | 13.54 | 20 | 0.7
595488 | 5634562 | 4.5 | 7 - dense_urban | 171.4 | -5.6 | -87.95 | Site0_1 | 595519.49 | 5634357.27 | 25 | 0 | 4 | 65 | 6.2 | 3700 | 208.1496 | 0.05 | 0.05 | 50 | 20 | 32.4 | 13.54 | 20 | 0.7
596280 | 5633713 | 1.5 | 7 - dense_urban | 343.8 | -20.5 | -81.81 | Site3_2 | 596254.52 | 5633798.74 | 37 | 120 | 0 | 65 | 6.2 | 3700 | 96.2332 | 0 | 0 | 50 | 20 | 32.4 | 13.54 | 20 | 0.7
595743 | 5633790 | 22.5 | 19 - high_buildings | 40.8 | -2.2 | -74.43 | Site2_3 | 595836.74 | 5633899.27 | 30 | 240 | 4 | 65 | 6.2 | 3700 | 144.1644 | 0.05 | 0.05 | 50 | 20 | 32.4 | 13.54 | 20 | 0.7
596194 | 5634054 | 4.5 | 7 - dense_urban | 194 | -3.6 | -82.09 | Site4_1 | 596048.98 | 5633472.55 | 34 | 0 | 1 | 65 | 6.2 | 3700 | 599.9876 | 0 | 0 | 50 | 20 | 32.4 | 13.54 | 20 | 0.7
595982 | 5633948 | 28.5 | 19 - high_buildings | 251.3 | 3.2 | -78.67 | Site2_2 | 595836.74 | 5633899.27 | 30 | 120 | 6 | 65 | 6.2 | 3700 | 153.2231 | 0.1 | 0.1 | 50 | 20 | 32.4 | 13.54 | 20 | 0.7
596082 | 5633167 | 1.5 | 11 - open_in_urban | 353.8 | -5.5 | -66.67 | Site4_3 | 596048.98 | 5633472.55 | 34 | 240 | 0 | 65 | 6.2 | 3700 | 309.0427 | 0 | 0 | 50 | 20 | 32.4 | 13.54 | 20 | 0.7
596308 | 5633616 | 10.5 | 19 - high_buildings | 301 | 0.2 | -81.09 | Site2_2 | 595836.74 | 5633899.27 | 30 | 120 | 6 | 65 | 6.2 | 3700 | 550.1892 | 0.1 | 0.1 | 50 | 20 | 32.4 | 13.54 | 20 | 0.7
595673 | 5634119 | 7.5 | 7 - dense_urban | 327.1 | -2.5 | -81.31 | Site0_2 | 595519.49 | 5634357.27 | 25 | 120 | 0 | 65 | 6.2 | 3700 | 283.9792 | 0 | 0 | 50 | 20 | 32.4 | 13.54 | 20 | 0.7
595629 | 5634290 | 7.5 | 7 - dense_urban | 301.3 | -7.7 | -67.74 | Site0_2 | 595519.49 | 5634357.27 | 25 | 120 | 0 | 65 | 6.2 | 3700 | 129.7071 | 0 | 0 | 50 | 20 | 32.4 | 13.54 | 20 | 0.7
596044 | 5634164 | 4.5 | 19 - high_buildings | 1.8 | -4.5 | -86.23 | Site1_3 | 596046.75 | 5634258.97 | 20 | 240 | 5 | 65 | 6.2 | 3700 | 96.2658 | 0.07 | 0.07 | 50 | 20 | 32.4 | 13.54 | 20 | 0.7
596358 | 5633622 | 1.5 | 11 - open_in_urban | 329.8 | -9.6 | -90.1 | Site3_2 | 596254.52 | 5633798.74 | 37 | 120 | 0 | 65 | 6.2 | 3700 | 207.8591 | 0 | 0 | 50 | 20 | 32.4 | 13.54 | 20 | 0.7
595361 | 5634174 | 1.5 | 7 - dense_urban | 40.8 | -5.6 | -85.66 | Site0_3 | 595519.49 | 5634357.27 | 25 | 240 | 2 | 65 | 6.2 | 3700 | 243.4322 | 0.01 | 0.01 | 50 | 20 | 32.4 | 13.54 | 20 | 0.7
595630 | 5634438 | 1.5 | 9 - commercial_industrial | 233.9 | -9.7 | -93.89 | Site0_1 | 595519.49 | 5634357.27 | 25 | 0 | 4 | 65 | 6.2 | 3700 | 138.8598 | 0.05 | 0.05 | 50 | 20 | 32.4 | 13.54 | 20 | 0.7
596049 | 5634288 | 16.5 | 19 - high_buildings | 183.9 | -3 | -51.29 | Site1_1 | 596046.75 | 5634258.97 | 20 | 0 | 1 | 65 | 6.2 | 3700 | 29.3267 | 0 | 0 | 50 | 20 | 32.4 | 13.54 | 20 | 0.7
596178 | 5633568 | 7.5 | 12 - parks_in_urban | 233.6 | -8.7 | -78.47 | Site4_2 | 596048.98 | 5633472.55 | 34 | 120 | 5 | 65 | 6.2 | 3700 | 162.6626 | 0.07 | 0.07 | 50 | 20 | 32.4 | 13.54 | 20 | 0.7
595359 | 5634161 | 1.5 | 7 - dense_urban | 39.2 | -5.3 | -82.84 | Site0_3 | 595519.49 | 5634357.27 | 25 | 240 | 2 | 65 | 6.2 | 3700 | 254.6197 | 0.01 | 0.01 | 50 | 20 | 32.4 | 13.54 | 20 | 0.7
595408 | 5634358 | 13.5 | 7 - dense_urban | 90.5 | -5.9 | -66.56 | Site0_3 | 595519.49 | 5634357.27 | 25 | 240 | 2 | 65 | 6.2 | 3700 | 112.0839 | 0.01 | 0.01 | 50 | 20 | 32.4 | 13.54 | 20 | 0.7
596123 | 5634308 | 10.5 | 19 - high_buildings | 237.2 | -1 | -87.75 | Site1_1 | 596046.75 | 5634258.97 | 20 | 0 | 1 | 65 | 6.2 | 3700 | 91.1496 | 0 | 0 | 50 | 20 | 32.4 | 13.54 | 20 | 0.7
596149 | 5634101 | 10.5 | 7 - dense_urban | 327.2 | 0.8 | -83.66 | Site1_2 | 596046.75 | 5634258.97 | 20 | 120 | 0 | 65 | 6.2 | 3700 | 188.414 | 0 | 0 | 50 | 20 | 32.4 | 13.54 | 20 | 0.7
596387 | 5633791 | 7.5 | 12 - parks_in_urban | 273.5 | -13.8 | -84.84 | Site3_2 | 596254.52 | 5633798.74 | 37 | 120 | 0 | 65 | 6.2 | 3700 | 135.9452 | 0 | 0 | 50 | 20 | 32.4 | 13.54 | 20 | 0.7
596306 | 5633731 | 10.5 | 7 - dense_urban | 323.1 | -16.1 | -69.56 | Site3_2 | 596254.52 | 5633798.74 | 37 | 120 | 0 | 65 | 6.2 | 3700 | 89.1131 | 0 | 0 | 50 | 20 | 32.4 | 13.54 | 20 | 0.7
595954 | 5633517 | 1.5 | 12 - parks_in_urban | 114.9 | -17.2 | -80.55 | Site4_3 | 596048.98 | 5633472.55 | 34 | 240 | 0 | 65 | 6.2 | 3700 | 109.7873 | 0 | 0 | 50 | 20 | 32.4 | 13.54 | 20 | 0.7
596254 | 5633497 | 1.5 | 1 - open | 263.3 | -8.1 | -79.48 | Site4_2 | 596048.98 | 5633472.55 | 34 | 120 | 5 | 65 | 6.2 | 3700 | 209.015 | 0.07 | 0.07 | 50 | 20 | 32.4 | 13.54 | 20 | 0.7
595469 | 5634452 | 19.5 | 7 - dense_urban | 152.2 | -2.4 | -68.71 | Site0_1 | 595519.49 | 5634357.27 | 25 | 0 | 4 | 65 | 6.2 | 3700 | 107.4861 | 0.05 | 0.05 | 50 | 20 | 32.4 | 13.54 | 20 | 0.7
595741 | 5634398 | 16.5 | 7 - dense_urban | 259.5 | -1.1 | -94.64 | Site0_2 | 595519.49 | 5634357.27 | 25 | 120 | 0 | 65 | 6.2 | 3700 | 225.3838 | 0 | 0 | 50 | 20 | 32.4 | 13.54 | 20 | 0.7
595807 | 5634169 | 19.5 | 7 - dense_urban | 303.1 | 1.2 | -79.98 | Site0_2 | 595519.49 | 5634357.27 | 25 | 120 | 0 | 65 | 6.2 | 3700 | 343.7119 | 0 | 0 | 50 | 20 | 32.4 | 13.54 | 20 | 0.7
595895 | 5633864 | 25.5 | 19 - high_buildings | 301.1 | 3 | -65.05 | Site2_2 | 595836.74 | 5633899.27 | 30 | 120 | 6 | 65 | 6.2 | 3700 | 68.2528 | 0.1 | 0.1 | 50 | 20 | 32.4 | 13.54 | 20 | 0.7
596129 | 5633427 | 7.5 | 12 - parks_in_urban | 299.9 | -14.9 | -66.6 | Site4_2 | 596048.98 | 5633472.55 | 34 | 120 | 5 | 65 | 6.2 | 3700 | 95.8136 | 0.07 | 0.07 | 50 | 20 | 32.4 | 13.54 | 20 | 0.7
595971 | 5633426 | 4.5 | 12 - parks_in_urban | 58.9 | -17.4 | -76.93 | Site4_3 | 596048.98 | 5633472.55 | 34 | 240 | 0 | 65 | 6.2 | 3700 | 95.4884 | 0 | 0 | 50 | 20 | 32.4 | 13.54 | 20 | 0.7
596188 | 5633247 | 7.5 | 12 - parks_in_urban | 328.4 | -4.8 | -73.57 | Site4_2 | 596048.98 | 5633472.55 | 34 | 120 | 5 | 65 | 6.2 | 3700 | 266.2736 | 0.07 | 0.07 | 50 | 20 | 32.4 | 13.54 | 20 | 0.7
596056 | 5634284 | 1.5 | 19 - high_buildings | 199.8 | -31.8 | -58.49 | Site1_1 | 596046.75 | 5634258.97 | 20 | 0 | 1 | 65 | 6.2 | 3700 | 32.4702 | 0 | 0 | 50 | 20 | 32.4 | 13.54 | 20 | 0.7
595513 | 5634207 | 7.5 | 7 - dense_urban | 2.3 | -6.3 | -94.89 | Site0_3 | 595519.49 | 5634357.27 | 25 | 240 | 2 | 65 | 6.2 | 3700 | 151.4247 | 0.01 | 0.01 | 50 | 20 | 32.4 | 13.54 | 20 | 0.7
595611 | 5634370 | 4.5 | 15 - dense_residential | 262 | -12.4 | -82.97 | Site0_2 | 595519.49 | 5634357.27 | 25 | 120 | 0 | 65 | 6.2 | 3700 | 94.6382 | 0 | 0 | 50 | 20 | 32.4 | 13.54 | 20 | 0.7
596169 | 5633945 | 10.5 | 7 - dense_urban | 149.5 | -11.2 | -79.3 | Site3_1 | 596254.52 | 5633798.74 | 37 | 0 | 2 | 65 | 6.2 | 3700 | 171.4873 | 0.01 | 0.01 | 50 | 20 | 32.4 | 13.54 | 20 | 0.7
596132 | 5634271 | 4.5 | 7 - dense_urban | 262 | -4.3 | -78.35 | Site1_2 | 596046.75 | 5634258.97 | 20 | 120 | 0 | 65 | 6.2 | 3700 | 87.4788 | 0 | 0 | 50 | 20 | 32.4 | 13.54 | 20 | 0.7
595402 | 5634145 | 4.5 | 7 - dense_urban | 28.9 | -4.8 | -91.95 | Site0_3 | 595519.49 | 5634357.27 | 25 | 240 | 2 | 65 | 6.2 | 3700 | 243.4804 | 0.01 | 0.01 | 50 | 20 | 32.4 | 13.54 | 20 | 0.7
595835 | 5633787 | 4.5 | 7 - dense_urban | 1 | -8.9 | -75.87 | Site2_2 | 595836.74 | 5633899.27 | 30 | 120 | 6 | 65 | 6.2 | 3700 | 115.1427 | 0.1 | 0.1 | 50 | 20 | 32.4 | 13.54 | 20 | 0.7
595879 | 5633303 | 4.5 | 12 - parks_in_urban | 45 | -7.9 | -80.45 | Site4_3 | 596048.98 | 5633472.55 | 34 | 240 | 0 | 65 | 6.2 | 3700 | 241.8898 | 0 | 0 | 50 | 20 | 32.4 | 13.54 | 20 | 0.7
595654 | 5633740 | 22.5 | 19 - high_buildings | 49 | -2 | -85.55 | Site2_3 | 595836.74 | 5633899.27 | 30 | 240 | 4 | 65 | 6.2 | 3700 | 242.5224 | 0.05 | 0.05 | 50 | 20 | 32.4 | 13.54 | 20 | 0.7
596155 | 5634083 | 1.5 | 7 - dense_urban | 328.5 | -1.8 | -82.12 | Site1_2 | 596046.75 | 5634258.97 | 20 | 120 | 0 | 65 | 6.2 | 3700 | 207.4265 | 0 | 0 | 50 | 20 | 32.4 | 13.54 | 20 | 0.7
595362 | 5634311 | 1.5 | 7 - dense_urban | 73.7 | -7.8 | -83.56 | Site0_3 | 595519.49 | 5634357.27 | 25 | 240 | 2 | 65 | 6.2 | 3700 | 165.82 | 0.01 | 0.01 | 50 | 20 | 32.4 | 13.54 | 20 | 0.7
596104 | 5633719 | 13.5 | 7 - dense_urban | 62.1 | -8.2 | -74.74 | Site3_3 | 596254.52 | 5633798.74 | 37 | 240 | 3 | 65 | 6.2 | 3700 | 171.9505 | 0.03 | 0.03 | 50 | 20 | 32.4 | 13.54 | 20 | 0.7
595426 | 5634375 | 13.5 | 7 - dense_urban | 101 | -6.3 | -72.31 | Site0_3 | 595519.49 | 5634357.27 | 25 | 240 | 2 | 65 | 6.2 | 3700 | 95.8488 | 0.01 | 0.01 | 50 | 20 | 32.4 | 13.54 | 20 | 0.7
596278 | 5633700 | 19.5 | 19 - high_buildings | 346.9 | -8.7 | -61.72 | Site3_2 | 596254.52 | 5633798.74 | 37 | 120 | 0 | 65 | 6.2 | 3700 | 102.991 | 0 | 0 | 50 | 20 | 32.4 | 13.54 | 20 | 0.7
596051 | 5634363 | 130.5 | 19 - high_buildings | 160.1 | 6.1 | -65.17 | Site3_1 | 596254.52 | 5633798.74 | 37 | 0 | 2 | 65 | 6.2 | 3700 | 607.0848 | 0.01 | 0.01 | 50 | 20 | 32.4 | 13.54 | 20 | 0.7
595972 | 5633270 | 16.5 | 12 - parks_in_urban | 20.8 | -4.6 | -72.46 | Site4_3 | 596048.98 | 5633472.55 | 34 | 240 | 0 | 65 | 6.2 | 3700 | 217.3906 | 0 | 0 | 50 | 20 | 32.4 | 13.54 | 20 | 0.7
595591 | 5634202 | 4.5 | 19 - high_buildings | 335.1 | -6.8 | -85.45 | Site0_2 | 595519.49 | 5634357.27 | 25 | 120 | 0 | 65 | 6.2 | 3700 | 172.1706 | 0 | 0 | 50 | 20 | 32.4 | 13.54 | 20 | 0.7
595632 | 5634463 | 1.5 | 9 - commercial_industrial | 226.8 | -8.3 | -91.68 | Site0_1 | 595519.49 | 5634357.27 | 25 | 0 | 4 | 65 | 6.2 | 3700 | 156.1716 | 0.05 | 0.05 | 50 | 20 | 32.4 | 13.54 | 20 | 0.7
596059 | 5634356 | 97.5 | 19 - high_buildings | 187.1 | 35.8 | -62.26 | Site1_1 | 596046.75 | 5634258.97 | 20 | 0 | 1 | 65 | 6.2 | 3700 | 124.7843 | 0 | 0 | 50 | 20 | 32.4 | 13.54 | 20 | 0.7
595616 | 5634359 | 13.5 | 7 - dense_urban | 268.8 | -6.8 | -78.84 | Site0_2 | 595519.49 | 5634357.27 | 25 | 120 | 0 | 65 | 6.2 | 3700 | 97.2081 | 0 | 0 | 50 | 20 | 32.4 | 13.54 | 20 | 0.7
595494 | 5634544 | 22.5 | 19 - high_buildings | 172.4 | -0.5 | -71.66 | Site0_1 | 595519.49 | 5634357.27 | 25 | 0 | 4 | 65 | 6.2 | 3700 | 188.4783 | 0.05 | 0.05 | 50 | 20 | 32.4 | 13.54 | 20 | 0.7
596022 | 5633515 | 1.5 | 12 - parks_in_urban | 147.3 | -33.9 | -73.94 | Site4_1 | 596048.98 | 5633472.55 | 34 | 0 | 1 | 65 | 6.2 | 3700 | 59.8847 | 0 | 0 | 50 | 20 | 32.4 | 13.54 | 20 | 0.7
595627 | 5634173 | 22.5 | 19 - high_buildings | 329.6 | -0.1 | -76.49 | Site0_2 | 595519.49 | 5634357.27 | 25 | 120 | 0 | 65 | 6.2 | 3700 | 213.3544 | 0 | 0 | 50 | 20 | 32.4 | 13.54 | 20 | 0.7
596326 | 5633668 | 4.5 | 7 - dense_urban | 331.5 | -11.9 | -88.89 | Site3_2 | 596254.52 | 5633798.74 | 37 | 120 | 0 | 65 | 6.2 | 3700 | 152.5077 | 0 | 0 | 50 | 20 | 32.4 | 13.54 | 20 | 0.7
595854 | 5633795 | 22.5 | 19 - high_buildings | 350.7 | 0.8 | -67.82 | Site2_2 | 595836.74 | 5633899.27 | 30 | 120 | 6 | 65 | 6.2 | 3700 | 105.9547 | 0.1 | 0.1 | 50 | 20 | 32.4 | 13.54 | 20 | 0.7
595779 | 5633914 | 28.5 | 19 - high_buildings | 104.5 | -9 | -52.35 | Site2_3 | 595836.74 | 5633899.27 | 30 | 240 | 4 | 65 | 6.2 | 3700 | 59.6081 | 0.05 | 0.05 | 50 | 20 | 32.4 | 13.54 | 20 | 0.7
595277 | 5634197 | 19.5 | 19 - high_buildings | 56.5 | -0.9 | -99.23 | Site0_3 | 595519.49 | 5634357.27 | 25 | 240 | 2 | 65 | 6.2 | 3700 | 290.72 | 0.01 | 0.01 | 50 | 20 | 32.4 | 13.54 | 20 | 0.7
595943 | 5633343 | 13.5 | 12 - parks_in_urban | 39.2 | -7.3 | -83.01 | Site4_3 | 596048.98 | 5633472.55 | 34 | 240 | 0 | 65 | 6.2 | 3700 | 168.6274 | 0 | 0 | 50 | 20 | 32.4 | 13.54 | 20 | 0.7
595693 | 5633672 | 1.5 | 19 - high_buildings | 32.4 | -5.8 | -92.95 | Site2_3 | 595836.74 | 5633899.27 | 30 | 240 | 4 | 65 | 6.2 | 3700 | 270.4165 | 0.05 | 0.05 | 50 | 20 | 32.4 | 13.54 | 20 | 0.7
596373 | 5633719 | 1.5 | 1 - open | 304.1 | -14.4 | -72.72 | Site3_2 | 596254.52 | 5633798.74 | 37 | 120 | 0 | 65 | 6.2 | 3700 | 147.1606 | 0 | 0 | 50 | 20 | 32.4 | 13.54 | 20 | 0.7
595966 | 5633519 | 1.5 | 12 - parks_in_urban | 119 | -18.9 | -79.46 | Site4_1 | 596048.98 | 5633472.55 | 34 | 0 | 1 | 65 | 6.2 | 3700 | 100.4964 | 0 | 0 | 50 | 20 | 32.4 | 13.54 | 20 | 0.7
596050 | 5634186 | 16.5 | 19 - high_buildings | 357.6 | 2.7 | -82.92 | Site1_3 | 596046.75 | 5634258.97 | 20 | 240 | 5 | 65 | 6.2 | 3700 | 73.1261 | 0.07 | 0.07 | 50 | 20 | 32.4 | 13.54 | 20 | 0.7
596034 | 5633294 | 7.5 | 12 - parks_in_urban | 4.8 | -8.1 | -84.18 | Site4_2 | 596048.98 | 5633472.55 | 34 | 120 | 5 | 65 | 6.2 | 3700 | 181.1263 | 0.07 | 0.07 | 50 | 20 | 32.4 | 13.54 | 20 | 0.7
595513 | 5634654 | 1.5 | 0 - ? | 178.8 | -7.8 | -95.92 | Site0_1 | 595519.49 | 5634357.27 | 25 | 0 | 4 | 65 | 6.2 | 3700 | 297.7298 | 0.05 | 0.05 | 50 | 20 | 32.4 | 13.54 | 20 | 0.7
596031 | 5633296 | 4.5 | 12 - parks_in_urban | 5.8 | -9.1 | -84.9 | Site4_2 | 596048.98 | 5633472.55 | 34 | 120 | 5 | 65 | 6.2 | 3700 | 179.8984 | 0.07 | 0.07 | 50 | 20 | 32.4 | 13.54 | 20 | 0.7
595542 | 5634369 | 7.5 | 9 - commercial_industrial | 242.4 | -34 | -59.51 | Site0_2 | 595519.49 | 5634357.27 | 25 | 120 | 0 | 65 | 6.2 | 3700 | 30.8309 | 0 | 0 | 50 | 20 | 32.4 | 13.54 | 20 | 0.7
595942 | 5633876 | 1.5 | 19 - high_buildings | 282.4 | -9.8 | -67.84 | Site2_2 | 595836.74 | 5633899.27 | 30 | 120 | 6 | 65 | 6.2 | 3700 | 111.5052 | 0.1 | 0.1 | 50 | 20 | 32.4 | 13.54 | 20 | 0.7
596044 | 5634340 | 37.5 | 19 - high_buildings | 177.9 | 8.8 | -69.87 | Site1_1 | 596046.75 | 5634258.97 | 20 | 0 | 1 | 65 | 6.2 | 3700 | 82.9438 | 0 | 0 | 50 | 20 | 32.4 | 13.54 | 20 | 0.7
596339 | 5633665 | 10.5 | 7 - dense_urban | 327.9 | -9.9 | -83.93 | Site3_2 | 596254.52 | 5633798.74 | 37 | 120 | 0 | 65 | 6.2 | 3700 | 160.3917 | 0 | 0 | 50 | 20 | 32.4 | 13.54 | 20 | 0.7
596079 | 5634178 | 4.5 | 7 - dense_urban | 338.4 | -4.3 | -66.36 | Site1_2 | 596046.75 | 5634258.97 | 20 | 120 | 0 | 65 | 6.2 | 3700 | 88.5237 | 0 | 0 | 50 | 20 | 32.4 | 13.54 | 20 | 0.7
595595 | 5634445 | 4.5 | 9 - commercial_industrial | 220.8 | -10 | -70.72 | Site0_1 | 595519.49 | 5634357.27 | 25 | 0 | 4 | 65 | 6.2 | 3700 | 117.5524 | 0.05 | 0.05 | 50 | 20 | 32.4 | 13.54 | 20 | 0.7
596329 | 5633885 | 13.5 | 7 - dense_urban | 220.7 | -13.6 | -56.76 | Site3_1 | 596254.52 | 5633798.74 | 37 | 0 | 2 | 65 | 6.2 | 3700 | 116.3628 | 0.01 | 0.01 | 50 | 20 | 32.4 | 13.54 | 20 | 0.7
596234 | 5633818 | 1.5 | 11 - open_in_urban | 132.1 | -52.9 | -61.9 | Site3_3 | 596254.52 | 5633798.74 | 37 | 240 | 3 | 65 | 6.2 | 3700 | 45.302 | 0.03 | 0.03 | 50 | 20 | 32.4 | 13.54 | 20 | 0.7
596264 | 5634106 | 4.5 | 7 - dense_urban | 181.7 | -7 | -75.61 | Site3_1 | 596254.52 | 5633798.74 | 37 | 0 | 2 | 65 | 6.2 | 3700 | 309.1194 | 0.01 | 0.01 | 50 | 20 | 32.4 | 13.54 | 20 | 0.7
595508 | 5634405 | 13.5 | 9 - commercial_industrial | 167.1 | -13.1 | -46.68 | Site0_1 | 595519.49 | 5634357.27 | 25 | 0 | 4 | 65 | 6.2 | 3700 | 50.4224 | 0.05 | 0.05 | 50 | 20 | 32.4 | 13.54 | 20 | 0.7
595819 | 5633773 | 4.5 | 7 - dense_urban | 8.1 | -7.8 | -80.27 | Site2_3 | 595836.74 | 5633899.27 | 30 | 240 | 4 | 65 | 6.2 | 3700 | 130.0349 | 0.05 | 0.05 | 50 | 20 | 32.4 | 13.54 | 20 | 0.7
595461 | 5634329 | 4.5 | 9 - commercial_industrial | 64.2 | -17.7 | -74.52 | Site0_3 | 595519.49 | 5634357.27 | 25 | 240 | 2 | 65 | 6.2 | 3700 | 68.1214 | 0.01 | 0.01 | 50 | 20 | 32.4 | 13.54 | 20 | 0.7
596009 | 5634251 | 13.5 | 7 - dense_urban | 78.1 | -8.1 | -63.91 | Site1_3 | 596046.75 | 5634258.97 | 20 | 240 | 5 | 65 | 6.2 | 3700 | 39.1259 | 0.07 | 0.07 | 50 | 20 | 32.4 | 13.54 | 20 | 0.7
596309 | 5633919 | 1.5 | 1 - open | 204.2 | -17.1 | -82.21 | Site3_1 | 596254.52 | 5633798.74 | 37 | 0 | 2 | 65 | 6.2 | 3700 | 136.7143 | 0.01 | 0.01 | 50 | 20 | 32.4 | 13.54 | 20 | 0.7
595715 | 5634008 | 19.5 | 7 - dense_urban | 131.8 | -7.5 | -65.49 | Site2_1 | 595836.74 | 5633899.27 | 30 | 0 | 0 | 65 | 6.2 | 3700 | 163.5637 | 0 | 0 | 50 | 20 | 32.4 | 13.54 | 20 | 0.7
596208 | 5633742 | 16.5 | 19 - high_buildings | 39.5 | -14.8 | -72.55 | Site3_3 | 596254.52 | 5633798.74 | 37 | 240 | 3 | 65 | 6.2 | 3700 | 76.1826 | 0.03 | 0.03 | 50 | 20 | 32.4 | 13.54 | 20 | 0.7
595591 | 5634574 | 16.5 | 6 - urban | 198.4 | -1.6 | -78.57 | Site0_1 | 595519.49 | 5634357.27 | 25 | 0 | 4 | 65 | 6.2 | 3700 | 228.3809 | 0.05 | 0.05 | 50 | 20 | 32.4 | 13.54 | 20 | 0.7
596017 | 5634341 | 13.5 | 19 - high_buildings | 159.9 | -3 | -69.8 | Site1_1 | 596046.75 | 5634258.97 | 20 | 0 | 1 | 65 | 6.2 | 3700 | 87.4999 | 0 | 0 | 50 | 20 | 32.4 | 13.54 | 20 | 0.7
595901 | 5633399 | 7.5 | 12 - parks_in_urban | 63.4 | -9.8 | -81 | Site4_3 | 596048.98 | 5633472.55 | 34 | 240 | 0 | 65 | 6.2 | 3700 | 167.3617 | 0 | 0 | 50 | 20 | 32.4 | 13.54 | 20 | 0.7
595999 | 5634116 | 13.5 | 19 - high_buildings | 18.6 | 0.2 | -75.77 | Site1_3 | 596046.75 | 5634258.97 | 20 | 240 | 5 | 65 | 6.2 | 3700 | 150.8732 | 0.07 | 0.07 | 50 | 20 | 32.4 | 13.54 | 20 | 0.7
596181 | 5633892 | 10.5 | 7 - dense_urban | 141.5 | -14.8 | -78.68 | Site3_1 | 596254.52 | 5633798.74 | 37 | 0 | 2 | 65 | 6.2 | 3700 | 121.6753 | 0.01 | 0.01 | 50 | 20 | 32.4 | 13.54 | 20 | 0.7
595427 | 5634472 | 7.5 | 7 - dense_urban | 141.3 | -6.4 | -84.1 | Site0_1 | 595519.49 | 5634357.27 | 25 | 0 | 4 | 65 | 6.2 | 3700 | 148.4036 | 0.05 | 0.05 | 50 | 20 | 32.4 | 13.54 | 20 | 0.7
595575 | 5634478 | 7.5 | 9 - commercial_industrial | 204.8 | -7.1 | -87.95 | Site0_1 | 595519.49 | 5634357.27 | 25 | 0 | 4 | 65 | 6.2 | 3700 | 134.0274 | 0.05 | 0.05 | 50 | 20 | 32.4 | 13.54 | 20 | 0.7
596169 | 5633329 | 10.5 | 7 - dense_urban | 320.2 | -5.9 | -85.31 | Site4_2 | 596048.98 | 5633472.55 | 34 | 120 | 5 | 65 | 6.2 | 3700 | 188.5833 | 0.07 | 0.07 | 50 | 20 | 32.4 | 13.54 | 20 | 0.7
595558 | 5634198 | 1.5 | 7 - dense_urban | 346.2 | -8.2 | -94.78 | Site0_2 | 595519.49 | 5634357.27 | 25 | 120 | 0 | 65 | 6.2 | 3700 | 165.5361 | 0 | 0 | 50 | 20 | 32.4 | 13.54 | 20 | 0.7
595729 | 5634126 | 19.5 | 7 - dense_urban | 154.6 | -6.7 | -74.41 | Site2_1 | 595836.74 | 5633899.27 | 30 | 0 | 0 | 65 | 6.2 | 3700 | 251.2462 | 0 | 0 | 50 | 20 | 32.4 | 13.54 | 20 | 0.7
596029 | 5634174 | 4.5 | 7 - dense_urban | 12 | -8.2 | -84.6 | Site1_3 | 596046.75 | 5634258.97 | 20 | 240 | 5 | 65 | 6.2 | 3700 | 88.1772 | 0.07 | 0.07 | 50 | 20 | 32.4 | 13.54 | 20 | 0.7
595974 | 5633960 | 7.5 | 19 - high_buildings | 246 | -5.1 | -84.71 | Site2_2 | 595836.74 | 5633899.27 | 30 | 120 | 6 | 65 | 6.2 | 3700 | 151.7718 | 0.1 | 0.1 | 50 | 20 | 32.4 | 13.54 | 20 | 0.7
595471 | 5634354 | 22.5 | 9 - commercial_industrial | 86.4 | -3 | -59.22 | Site0_3 | 595519.49 | 5634357.27 | 25 | 240 | 2 | 65 | 6.2 | 3700 | 48.6644 | 0.01 | 0.01 | 50 | 20 | 32.4 | 13.54 | 20 | 0.7
595661 | 5634265 | 1.5 | 15 - dense_residential | 302.9 | -7.6 | -86.27 | Site0_2 | 595519.49 | 5634357.27 | 25 | 120 | 0 | 65 | 6.2 | 3700 | 170.5611 | 0 | 0 | 50 | 20 | 32.4 | 13.54 | 20 | 0.7
595979 | 5633939 | 13.5 | 19 - high_buildings | 254.3 | -2.5 | -82.15 | Site2_2 | 595836.74 | 5633899.27 | 30 | 120 | 6 | 65 | 6.2 | 3700 | 148.6224 | 0.1 | 0.1 | 50 | 20 | 32.4 | 13.54 | 20 | 0.7
595489 | 5634555 | 13.5 | 19 - high_buildings | 171.4 | -3 | -84.1 | Site0_1 | 595519.49 | 5634357.27 | 25 | 0 | 4 | 65 | 6.2 | 3700 | 200.3972 | 0.05 | 0.05 | 50 | 20 | 32.4 | 13.54 | 20 | 0.7
595928 | 5633548 | 4.5 | 12 - parks_in_urban | 121.8 | -12.1 | -75.4 | Site4_1 | 596048.98 | 5633472.55 | 34 | 0 | 1 | 65 | 6.2 | 3700 | 145.5992 | 0 | 0 | 50 | 20 | 32.4 | 13.54 | 20 | 0.7
595981 | 5633751 | 13.5 | 7 - dense_urban | 166.3 | -5.1 | -75.48 | Site4_1 | 596048.98 | 5633472.55 | 34 | 0 | 1 | 65 | 6.2 | 3700 | 287.3603 | 0 | 0 | 50 | 20 | 32.4 | 13.54 | 20 | 0.7
596039 | 5633375 | 1.5 | 12 - parks_in_urban | 5.8 | -16.7 | -80.47 | Site4_3 | 596048.98 | 5633472.55 | 34 | 240 | 0 | 65 | 6.2 | 3700 | 103.3047 | 0 | 0 | 50 | 20 | 32.4 | 13.54 | 20 | 0.7
595990 | 5634344 | 7.5 | 19 - high_buildings | 146.2 | -10.8 | -87.15 | Site1_1 | 596046.75 | 5634258.97 | 20 | 0 | 1 | 65 | 6.2 | 3700 | 102.9899 | 0 | 0 | 50 | 20 | 32.4 | 13.54 | 20 | 0.7
595292 | 5634143 | 22.5 | 19 - high_buildings | 46.7 | -0.5 | -87.49 | Site0_3 | 595519.49 | 5634357.27 | 25 | 240 | 2 | 65 | 6.2 | 3700 | 312.5213 | 0.01 | 0.01 | 50 | 20 | 32.4 | 13.54 | 20 | 0.7
595533 | 5634369 | 19.5 | 9 - commercial_industrial | 229.4 | -16.6 | -42.16 | Site0_1 | 595519.49 | 5634357.27 | 25 | 0 | 4 | 65 | 6.2 | 3700 | 18.718 | 0.05 | 0.05 | 50 | 20 | 32.4 | 13.54 | 20 | 0.7
595566 | 5634553 | 13.5 | 6 - urban | 193.5 | -2.7 | -70.81 | Site0_1 | 595519.49 | 5634357.27 | 25 | 0 | 4 | 65 | 6.2 | 3700 | 201.5085 | 0.05 | 0.05 | 50 | 20 | 32.4 | 13.54 | 20 | 0.7
595923 | 5633957 | 19.5 | 8 - block_of_buildings | 236 | -2.5 | -70.02 | Site2_1 | 595836.74 | 5633899.27 | 30 | 0 | 0 | 65 | 6.2 | 3700 | 104.3254 | 0 | 0 | 50 | 20 | 32.4 | 13.54 | 20 | 0.7
595455 | 5634444 | 10.5 | 7 - dense_urban | 143.7 | -7.1 | -75.09 | Site0_1 | 595519.49 | 5634357.27 | 25 | 0 | 4 | 65 | 6.2 | 3700 | 109.0473 | 0.05 | 0.05 | 50 | 20 | 32.4 | 13.54 | 20 | 0.7
595739 | 5633686 | 7.5 | 19 - high_buildings | 124.5 | -6.4 | -88.43 | Site4_1 | 596048.98 | 5633472.55 | 34 | 0 | 1 | 65 | 6.2 | 3700 | 377.294 | 0 | 0 | 50 | 20 | 32.4 | 13.54 | 20 | 0.7
595327 | 5634215 | 7.5 | 7 - dense_urban | 53.5 | -4 | -69.83 | Site0_3 | 595519.49 | 5634357.27 | 25 | 240 | 2 | 65 | 6.2 | 3700 | 239.9988 | 0.01 | 0.01 | 50 | 20 | 32.4 | 13.54 | 20 | 0.7
595850 | 5633461 | 1.5 | 11 - open_in_urban | 86.5 | -10.4 | -78.9 | Site4_3 | 596048.98 | 5633472.55 | 34 | 240 | 0 | 65 | 6.2 | 3700 | 201.9473 | 0 | 0 | 50 | 20 | 32.4 | 13.54 | 20 | 0.7
595612 | 5634549 | 19.5 | 8 - block_of_buildings | 205.8 | -0.9 | -80.65 | Site0_1 | 595519.49 | 5634357.27 | 25 | 0 | 4 | 65 | 6.2 | 3700 | 212.9524 | 0.05 | 0.05 | 50 | 20 | 32.4 | 13.54 | 20 | 0.7
595992 | 5634203 | 28.5 | 19 - high_buildings | 44.5 | 7.6 | -67.28 | Site1_3 | 596046.75 | 5634258.97 | 20 | 240 | 5 | 65 | 6.2 | 3700 | 78.7557 | 0.07 | 0.07 | 50 | 20 | 32.4 | 13.54 | 20 | 0.7
595850 | 5633781 | 22.5 | 19 - high_buildings | 353.7 | 0.7 | -79.77 | Site2_2 | 595836.74 | 5633899.27 | 30 | 120 | 6 | 65 | 6.2 | 3700 | 119.2471 | 0.1 | 0.1 | 50 | 20 | 32.4 | 13.54 | 20 | 0.7
595985 | 5633395 | 1.5 | 12 - parks_in_urban | 39.4 | -17.9 | -82.08 | Site4_3 | 596048.98 | 5633472.55 | 34 | 240 | 0 | 65 | 6.2 | 3700 | 105.6584 | 0 | 0 | 50 | 20 | 32.4 | 13.54 | 20 | 0.7
596348 | 5633695 | 1.5 | 19 - high_buildings | 318.2 | -14.3 | -72.79 | Site3_2 | 596254.52 | 5633798.74 | 37 | 120 | 0 | 65 | 6.2 | 3700 | 144.0859 | 0 | 0 | 50 | 20 | 32.4 | 13.54 | 20 | 0.7
596077 | 5633485 | 1.5 | 12 - parks_in_urban | 246.8 | -44.1 | -68.7 | Site4_1 | 596048.98 | 5633472.55 | 34 | 0 | 1 | 65 | 6.2 | 3700 | 44.6808 | 0 | 0 | 50 | 20 | 32.4 | 13.54 | 20 | 0.7
596026 | 5633893 | 4.5 | 7 - dense_urban | 271.8 | -4.4 | -77.73 | Site2_2 | 595836.74 | 5633899.27 | 30 | 120 | 6 | 65 | 6.2 | 3700 | 191.0731 | 0.1 | 0.1 | 50 | 20 | 32.4 | 13.54 | 20 | 0.7
595998 | 5634343 | 28.5 | 19 - high_buildings | 149.7 | 2.6 | -71.44 | Site1_1 | 596046.75 | 5634258.97 | 20 | 0 | 1 | 65 | 6.2 | 3700 | 97.5185 | 0 | 0 | 50 | 20 | 32.4 | 13.54 | 20 | 0.7
595727 | 5634250 | 7.5 | 7 - dense_urban | 297.2 | -3.5 | -85.85 | Site0_2 | 595519.49 | 5634357.27 | 25 | 120 | 0 | 65 | 6.2 | 3700 | 234.2509 | 0 | 0 | 50 | 20 | 32.4 | 13.54 | 20 | 0.7
595647 | 5634224 | 19.5 | 7 - dense_urban | 316.1 | -1.1 | -77.68 | Site0_2 | 595519.49 | 5634357.27 | 25 | 120 | 0 | 65 | 6.2 | 3700 | 184.5263 | 0 | 0 | 50 | 20 | 32.4 | 13.54 | 20 | 0.7
596024 | 5633431 | 1.5 | 12 - parks_in_urban | 30.8 | -32 | -71.73 | Site4_3 | 596048.98 | 5633472.55 | 34 | 240 | 0 | 65 | 6.2 | 3700 | 58.3665 | 0 | 0 | 50 | 20 | 32.4 | 13.54 | 20 | 0.7
596067 | 5634349 | 13.5 | 19 - high_buildings | 192.5 | -5.9 | -64.38 | Site1_1 | 596046.75 | 5634258.97 | 20 | 0 | 1 | 65 | 6.2 | 3700 | 92.5079 | 0 | 0 | 50 | 20 | 32.4 | 13.54 | 20 | 0.7
596094 | 5633591 | 1.5 | 12 - parks_in_urban | 200.9 | -13.6 | -66.32 | Site4_1 | 596048.98 | 5633472.55 | 34 | 0 | 1 | 65 | 6.2 | 3700 | 130.8184 | 0 | 0 | 50 | 20 | 32.4 | 13.54 | 20 | 0.7
595890 | 5633866 | 16.5 | 19 - high_buildings | 301.9 | -5.9 | -47.96 | Site2_2 | 595836.74 | 5633899.27 | 30 | 120 | 6 | 65 | 6.2 | 3700 | 64.2322 | 0.1 | 0.1 | 50 | 20 | 32.4 | 13.54 | 20 | 0.7
595278 | 5634181 | 7.5 | 19 - high_buildings | 53.9 | -3.2 | -83.43 | Site0_3 | 595519.49 | 5634357.27 | 25 | 240 | 2 | 65 | 6.2 | 3700 | 299.4909 | 0.01 | 0.01 | 50 | 20 | 32.4 | 13.54 | 20 | 0.7
596242 | 5633361 | 1.5 | 7 - dense_urban | 300.1 | -7.5 | -86.03 | Site4_2 | 596048.98 | 5633472.55 | 34 | 120 | 5 | 65 | 6.2 | 3700 | 225.2918 | 0.07 | 0.07 | 50 | 20 | 32.4 | 13.54 | 20 | 0.7
596059 | 5633394 | 1.5 | 22 - grass | 352.8 | -21.6 | -61.77 | Site4_2 | 596048.98 | 5633472.55 | 34 | 120 | 5 | 65 | 6.2 | 3700 | 85.5965 | 0.07 | 0.07 | 50 | 20 | 32.4 | 13.54 | 20 | 0.7
596128 | 5634110 | 4.5 | 7 - dense_urban | 331.5 | -1.5 | -74.08 | Site1_2 | 596046.75 | 5634258.97 | 20 | 120 | 0 | 65 | 6.2 | 3700 | 170.3933 | 0 | 0 | 50 | 20 | 32.4 | 13.54 | 20 | 0.7
595545 | 5634499 | 16.5 | 6 - urban | 190.4 | -3 | -80.91 | Site0_1 | 595519.49 | 5634357.27 | 25 | 0 | 4 | 65 | 6.2 | 3700 | 144.2581 | 0.05 | 0.05 | 50 | 20 | 32.4 | 13.54 | 20 | 0.7
596000 | 5634216 | 13.5 | 19 - high_buildings | 47.5 | -4 | -55.6 | Site1_3 | 596046.75 | 5634258.97 | 20 | 240 | 5 | 65 | 6.2 | 3700 | 63.8297 | 0.07 | 0.07 | 50 | 20 | 32.4 | 13.54 | 20 | 0.7
595848 | 5634213 | 28.5 | 8 - block_of_buildings | 77 | 0.4 | -83.73 | Site1_3 | 596046.75 | 5634258.97 | 20 | 240 | 5 | 65 | 6.2 | 3700 | 204.1741 | 0.07 | 0.07 | 50 | 20 | 32.4 | 13.54 | 20 | 0.7
595410 | 5634464 | 1.5 | 7 - dense_urban | 134.5 | -8.4 | -82.58 | Site0_1 | 595519.49 | 5634357.27 | 25 | 0 | 4 | 65 | 6.2 | 3700 | 154.6984 | 0.05 | 0.05 | 50 | 20 | 32.4 | 13.54 | 20 | 0.7
595684 | 5634156 | 1.5 | 11 - open_in_urban | 320.6 | -4.5 | -89.14 | Site0_2 | 595519.49 | 5634357.27 | 25 | 120 | 0 | 65 | 6.2 | 3700 | 261.0084 | 0 | 0 | 50 | 20 | 32.4 | 13.54 | 20 | 0.7
595447 | 5634233 | 1.5 | 7 - dense_urban | 30.1 | -8.9 | -87.82 | Site0_3 | 595519.49 | 5634357.27 | 25 | 240 | 2 | 65 | 6.2 | 3700 | 145.7741 | 0.01 | 0.01 | 50 | 20 | 32.4 | 13.54 | 20 | 0.7
595644 | 5633731 | 28.5 | 19 - high_buildings | 49 | -0.8 | -82.33 | Site2_3 | 595836.74 | 5633899.27 | 30 | 240 | 4 | 65 | 6.2 | 3700 | 255.8628 | 0.05 | 0.05 | 50 | 20 | 32.4 | 13.54 | 20 | 0.7
596122 | 5634218 | 19.5 | 7 - dense_urban | 298.7 | 5.7 | -82.46 | Site1_2 | 596046.75 | 5634258.97 | 20 | 120 | 0 | 65 | 6.2 | 3700 | 85.6817 | 0 | 0 | 50 | 20 | 32.4 | 13.54 | 20 | 0.7
596161 | 5633507 | 4.5 | 12 - parks_in_urban | 253.1 | -12.8 | -79.06 | Site4_2 | 596048.98 | 5633472.55 | 34 | 120 | 5 | 65 | 6.2 | 3700 | 120.8534 | 0.07 | 0.07 | 50 | 20 | 32.4 | 13.54 | 20 | 0.7
595410 | 5634296 | 16.5 | 7 - dense_urban | 60.8 | -3.9 | -73.27 | Site0_3 | 595519.49 | 5634357.27 | 25 | 240 | 2 | 65 | 6.2 | 3700 | 125.755 | 0.01 | 0.01 | 50 | 20 | 32.4 | 13.54 | 20 | 0.7
596019 | 5634255 | 10.5 | 19 - high_buildings | 81.9 | -16.7 | -51.72 | Site1_3 | 596046.75 | 5634258.97 | 20 | 240 | 5 | 65 | 6.2 | 3700 | 29.5985 | 0.07 | 0.07 | 50 | 20 | 32.4 | 13.54 | 20 | 0.7
596289 | 5633910 | 16.5 | 19 - high_buildings | 197 | -12.4 | -75.13 | Site3_1 | 596254.52 | 5633798.74 | 37 | 0 | 2 | 65 | 6.2 | 3700 | 118.2705 | 0.01 | 0.01 | 50 | 20 | 32.4 | 13.54 | 20 | 0.7
596003 | 5634373 | 52.5 | 19 - high_buildings | 158.9 | 12.2 | -73.12 | Site1_1 | 596046.75 | 5634258.97 | 20 | 0 | 1 | 65 | 6.2 | 3700 | 126.3849 | 0 | 0 | 50 | 20 | 32.4 | 13.54 | 20 | 0.7
595549 | 5634471 | 7.5 | 9 - commercial_industrial | 194.7 | -8.4 | -68.63 | Site0_1 | 595519.49 | 5634357.27 | 25 | 0 | 4 | 65 | 6.2 | 3700 | 118.7923 | 0.05 | 0.05 | 50 | 20 | 32.4 | 13.54 | 20 | 0.7
595291 | 5634168 | 16.5 | 7 - dense_urban | 50.3 | -1.6 | -82.73 | Site0_3 | 595519.49 | 5634357.27 | 25 | 240 | 2 | 65 | 6.2 | 3700 | 296.8216 | 0.01 | 0.01 | 50 | 20 | 32.4 | 13.54 | 20 | 0.7
595434 | 5634507 | 1.5 | 19 - high_buildings | 150.5 | -7.8 | -86.87 | Site0_1 | 595519.49 | 5634357.27 | 25 | 0 | 4 | 65 | 6.2 | 3700 | 174.0111 | 0.05 | 0.05 | 50 | 20 | 32.4 | 13.54 | 20 | 0.7
595902 | 5634112 | 7.5 | 9 - commercial_industrial | 197 | -5.5 | -80.27 | Site2_1 | 595836.74 | 5633899.27 | 30 | 0 | 0 | 65 | 6.2 | 3700 | 223.6497 | 0 | 0 | 50 | 20 | 32.4 | 13.54 | 20 | 0.7
595433 | 5634274 | 1.5 | 7 - dense_urban | 46 | -11.1 | -71.77 | Site0_3 | 595519.49 | 5634357.27 | 25 | 240 | 2 | 65 | 6.2 | 3700 | 122.3383 | 0.01 | 0.01 | 50 | 20 | 32.4 | 13.54 | 20 | 0.7
595939 | 5633257 | 1.5 | 12 - parks_in_urban | 27 | -7.6 | -90.96 | Site4_3 | 596048.98 | 5633472.55 | 34 | 240 | 0 | 65 | 6.2 | 3700 | 244.1591 | 0 | 0 | 50 | 20 | 32.4 | 13.54 | 20 | 0.7
595974 | 5633996 | 7.5 | 19 - high_buildings | 234.7 | -4.6 | -92.53 | Site2_2 | 595836.74 | 5633899.27 | 30 | 120 | 6 | 65 | 6.2 | 3700 | 169.4203 | 0.1 | 0.1 | 50 | 20 | 32.4 | 13.54 | 20 | 0.7
595859 | 5634106 | 1.5 | 12 - parks_in_urban | 50.9 | -4.8 | -83.72 | Site1_3 | 596046.75 | 5634258.97 | 20 | 240 | 5 | 65 | 6.2 | 3700 | 242.883 | 0.07 | 0.07 | 50 | 20 | 32.4 | 13.54 | 20 | 0.7
596060 | 5634236 | 13.5 | 19 - high_buildings | 330.5 | -3.2 | -31.09 | Site1_2 | 596046.75 | 5634258.97 | 20 | 120 | 0 | 65 | 6.2 | 3700 | 27.3026 | 0 | 0 | 50 | 20 | 32.4 | 13.54 | 20 | 0.7
595767 | 5633874 | 13.5 | 19 - high_buildings | 70.3 | -16.8 | -71.79 | Site2_3 | 595836.74 | 5633899.27 | 30 | 240 | 4 | 65 | 6.2 | 3700 | 75.9901 | 0.05 | 0.05 | 50 | 20 | 32.4 | 13.54 | 20 | 0.7
595988 | 5633740 | 7.5 | 19 - high_buildings | 77.5 | -7 | -82.62 | Site3_3 | 596254.52 | 5633798.74 | 37 | 240 | 3 | 65 | 6.2 | 3700 | 274.506 | 0.03 | 0.03 | 50 | 20 | 32.4 | 13.54 | 20 | 0.7
596264 | 5633346 | 13.5 | 12 - parks_in_urban | 300.6 | -3.8 | -87.37 | Site4_2 | 596048.98 | 5633472.55 | 34 | 120 | 5 | 65 | 6.2 | 3700 | 250.3373 | 0.07 | 0.07 | 50 | 20 | 32.4 | 13.54 | 20 | 0.7
595481 | 5634359 | 1.5 | 9 - commercial_industrial | 93 | -31.7 | -64.57 | Site0_3 | 595519.49 | 5634357.27 | 25 | 240 | 2 | 65 | 6.2 | 3700 | 45.1301 | 0.01 | 0.01 | 50 | 20 | 32.4 | 13.54 | 20 | 0.7
596244 | 5633498 | 10.5 | 12 - parks_in_urban | 262.7 | -5.7 | -88.98 | Site4_2 | 596048.98 | 5633472.55 | 34 | 120 | 5 | 65 | 6.2 | 3700 | 198.0726 | 0.07 | 0.07 | 50 | 20 | 32.4 | 13.54 | 20 | 0.7
595817 | 5634041 | 1.5 | 1 - open | 172 | -13.9 | -76.86 | Site2_1 | 595836.74 | 5633899.27 | 30 | 0 | 0 | 65 | 6.2 | 3700 | 145.9086 | 0 | 0 | 50 | 20 | 32.4 | 13.54 | 20 | 0.7
595364 | 5634156 | 19.5 | 7 - dense_urban | 37.6 | -1.2 | -95.26 | Site0_3 | 595519.49 | 5634357.27 | 25 | 240 | 2 | 65 | 6.2 | 3700 | 254.3954 | 0.01 | 0.01 | 50 | 20 | 32.4 | 13.54 | 20 | 0.7
596129 | 5634341 | 28.5 | 19 - high_buildings | 225 | 7.6 | -76.3 | Site1_1 | 596046.75 | 5634258.97 | 20 | 0 | 1 | 65 | 6.2 | 3700 | 116.4742 | 0 | 0 | 50 | 20 | 32.4 | 13.54 | 20 | 0.7
595673 | 5634147 | 25.5 | 19 - high_buildings | 323.7 | 1 | -74.06 | Site0_2 | 595519.49 | 5634357.27 | 25 | 120 | 0 | 65 | 6.2 | 3700 | 260.3441 | 0 | 0 | 50 | 20 | 32.4 | 13.54 | 20 | 0.7
596055 | 5634283 | 34.5 | 19 - high_buildings | 198.4 | 33.1 | -46.26 | Site1_1 | 596046.75 | 5634258.97 | 20 | 0 | 1 | 65 | 6.2 | 3700 | 29.2533 | 0 | 0 | 50 | 20 | 32.4 | 13.54 | 20 | 0.7
596135 | 5634269 | 13.5 | 7 - dense_urban | 263.5 | 1.6 | -77.25 | Site1_2 | 596046.75 | 5634258.97 | 20 | 120 | 0 | 65 | 6.2 | 3700 | 89.0557 | 0 | 0 | 50 | 20 | 32.4 | 13.54 | 20 | 0.7
596163 | 5633392 | 1.5 | 11 - open_in_urban | 305.4 | -11.9 | -76 | Site4_2 | 596048.98 | 5633472.55 | 34 | 120 | 5 | 65 | 6.2 | 3700 | 143.3357 | 0.07 | 0.07 | 50 | 20 | 32.4 | 13.54 | 20 | 0.7
596205 | 5634208 | 4.5 | 19 - high_buildings | 287.9 | 0.2 | -86.08 | Site1_2 | 596046.75 | 5634258.97 | 20 | 120 | 0 | 65 | 6.2 | 3700 | 166.9768 | 0 | 0 | 50 | 20 | 32.4 | 13.54 | 20 | 0.7
595762 | 5634158 | 19.5 | 19 - high_buildings | 163.9 | -5.8 | -72.18 | Site2_1 | 595836.74 | 5633899.27 | 30 | 0 | 0 | 65 | 6.2 | 3700 | 269.5135 | 0 | 0 | 50 | 20 | 32.4 | 13.54 | 20 | 0.7
595353 | 5634292 | 22.5 | 7 - dense_urban | 68.6 | -0.5 | -68.16 | Site0_3 | 595519.49 | 5634357.27 | 25 | 240 | 2 | 65 | 6.2 | 3700 | 178.8445 | 0.01 | 0.01 | 50 | 20 | 32.4 | 13.54 | 20 | 0.7
596113 | 5633896 | 25.5 | 19 - high_buildings | 124.3 | -6.1 | -76.9 | Site3_3 | 596254.52 | 5633798.74 | 37 | 240 | 3 | 65 | 6.2 | 3700 | 172.1037 | 0.03 | 0.03 | 50 | 20 | 32.4 | 13.54 | 20 | 0.7
595599 | 5634170 | 19.5 | 19 - high_buildings | 336.8 | -1.3 | -82.05 | Site0_2 | 595519.49 | 5634357.27 | 25 | 120 | 0 | 65 | 6.2 | 3700 | 203.5243 | 0 | 0 | 50 | 20 | 32.4 | 13.54 | 20 | 0.7
596170 | 5634294 | 1.5 | 1 - open | 254.1 | -3.4 | -77.75 | Site1_2 | 596046.75 | 5634258.97 | 20 | 120 | 0 | 65 | 6.2 | 3700 | 129.4601 | 0 | 0 | 50 | 20 | 32.4 | 13.54 | 20 | 0.7
595466 | 5634379 | 7.5 | 7 - dense_urban | 112.5 | -17 | -78.59 | Site0_3 | 595519.49 | 5634357.27 | 25 | 240 | 2 | 65 | 6.2 | 3700 | 60.3293 | 0.01 | 0.01 | 50 | 20 | 32.4 | 13.54 | 20 | 0.7
596082 | 5634135 | 10.5 | 19 - high_buildings | 344.2 | -0.2 | -73.02 | Site1_2 | 596046.75 | 5634258.97 | 20 | 120 | 0 | 65 | 6.2 | 3700 | 129.2338 | 0 | 0 | 50 | 20 | 32.4 | 13.54 | 20 | 0.7
595448 | 5634221 | 10.5 | 7 - dense_urban | 27.6 | -5 | -82.25 | Site0_3 | 595519.49 | 5634357.27 | 25 | 240 | 2 | 65 | 6.2 | 3700 | 154.5658 | 0.01 | 0.01 | 50 | 20 | 32.4 | 13.54 | 20 | 0.7
595520 | 5634419 | 1.5 | 9 - commercial_industrial | 180.9 | -20.8 | -57.61 | Site0_1 | 595519.49 | 5634357.27 | 25 | 0 | 4 | 65 | 6.2 | 3700 | 66.0538 | 0.05 | 0.05 | 50 | 20 | 32.4 | 13.54 | 20 | 0.7
595351 | 5634365 | 13.5 | 19 - high_buildings | 92.7 | -3.6 | -70.81 | Site0_3 | 595519.49 | 5634357.27 | 25 | 240 | 2 | 65 | 6.2 | 3700 | 169.0588 | 0.01 | 0.01 | 50 | 20 | 32.4 | 13.54 | 20 | 0.7
595459 | 5634574 | 1.5 | 11 - open_in_urban | 164.5 | -6 | -81.25 | Site0_1 | 595519.49 | 5634357.27 | 25 | 0 | 4 | 65 | 6.2 | 3700 | 226.237 | 0.05 | 0.05 | 50 | 20 | 32.4 | 13.54 | 20 | 0.7
595987 | 5634345 | 16.5 | 19 - high_buildings | 145.1 | -5.7 | -69.68 | Site1_1 | 596046.75 | 5634258.97 | 20 | 0 | 1 | 65 | 6.2 | 3700 | 104.8021 | 0 | 0 | 50 | 20 | 32.4 | 13.54 | 20 | 0.7
595752 | 5634106 | 1.5 | 1 - open | 317.1 | -2.9 | -81.82 | Site0_2 | 595519.49 | 5634357.27 | 25 | 120 | 0 | 65 | 6.2 | 3700 | 343.1469 | 0 | 0 | 50 | 20 | 32.4 | 13.54 | 20 | 0.7
595782 | 5634174 | 7.5 | 7 - dense_urban | 168.7 | -7.2 | -83.45 | Site2_1 | 595836.74 | 5633899.27 | 30 | 0 | 0 | 65 | 6.2 | 3700 | 281.0325 | 0 | 0 | 50 | 20 | 32.4 | 13.54 | 20 | 0.7
595427 | 5634380 | 4.5 | 15 - dense_residential | 104 | -11.6 | -72.34 | Site0_3 | 595519.49 | 5634357.27 | 25 | 240 | 2 | 65 | 6.2 | 3700 | 97.4233 | 0.01 | 0.01 | 50 | 20 | 32.4 | 13.54 | 20 | 0.7
595708 | 5633978 | 1.5 | 19 - high_buildings | 121.5 | -14.3 | -97.09 | Site2_1 | 595836.74 | 5633899.27 | 30 | 0 | 0 | 65 | 6.2 | 3700 | 153.5729 | 0 | 0 | 50 | 20 | 32.4 | 13.54 | 20 | 0.7
596015 | 5634374 | 10.5 | 19 - high_buildings | 164.5 | -3.6 | -72.46 | Site1_1 | 596046.75 | 5634258.97 | 20 | 0 | 1 | 65 | 6.2 | 3700 | 119.7089 | 0 | 0 | 50 | 20 | 32.4 | 13.54 | 20 | 0.7
595628 | 5634180 | 7.5 | 19 - high_buildings | 328.4 | -4.3 | -78.64 | Site0_2 | 595519.49 | 5634357.27 | 25 | 120 | 0 | 65 | 6.2 | 3700 | 208.5793 | 0 | 0 | 50 | 20 | 32.4 | 13.54 | 20 | 0.7
595644 | 5634243 | 4.5 | 7 - dense_urban | 312.4 | -6.6 | -86.43 | Site0_2 | 595519.49 | 5634357.27 | 25 | 120 | 0 | 65 | 6.2 | 3700 | 170.237 | 0 | 0 | 50 | 20 | 32.4 | 13.54 | 20 | 0.7
595563 | 5634445 | 7.5 | 9 - commercial_industrial | 206.6 | -10.1 | -66.97 | Site0_1 | 595519.49 | 5634357.27 | 25 | 0 | 4 | 65 | 6.2 | 3700 | 99.4783 | 0.05 | 0.05 | 50 | 20 | 32.4 | 13.54 | 20 | 0.7
596036 | 5633476 | 1.5 | 22 - grass | 103 | -67.7 | -47.24 | Site4_1 | 596048.98 | 5633472.55 | 34 | 0 | 1 | 65 | 6.2 | 3700 | 35.1658 | 0 | 0 | 50 | 20 | 32.4 | 13.54 | 20 | 0.7
595824 | 5633886 | 7.5 | 19 - high_buildings | 45 | -49.5 | -71.95 | Site2_3 | 595836.74 | 5633899.27 | 30 | 240 | 4 | 65 | 6.2 | 3700 | 29.0629 | 0.05 | 0.05 | 50 | 20 | 32.4 | 13.54 | 20 | 0.7
596100 | 5634271 | 1.5 | 11 - open_in_urban | 257.2 | -10.9 | -89.73 | Site1_2 | 596046.75 | 5634258.97 | 20 | 120 | 0 | 65 | 6.2 | 3700 | 57.6414 | 0 | 0 | 50 | 20 | 32.4 | 13.54 | 20 | 0.7
596232 | 5634078 | 10.5 | 7 - dense_urban | 175.3 | -6.8 | -85.38 | Site3_1 | 596254.52 | 5633798.74 | 37 | 0 | 2 | 65 | 6.2 | 3700 | 281.417 | 0.01 | 0.01 | 50 | 20 | 32.4 | 13.54 | 20 | 0.7
596004 | 5633733 | 10.5 | 19 - high_buildings | 314.8 | -0.6 | -72.41 | Site2_2 | 595836.74 | 5633899.27 | 30 | 120 | 6 | 65 | 6.2 | 3700 | 236.6471 | 0.1 | 0.1 | 50 | 20 | 32.4 | 13.54 | 20 | 0.7
595837 | 5633751 | 7.5 | 7 - dense_urban | 0 | -4.8 | -67.18 | Site2_3 | 595836.74 | 5633899.27 | 30 | 240 | 4 | 65 | 6.2 | 3700 | 149.9677 | 0.05 | 0.05 | 50 | 20 | 32.4 | 13.54 | 20 | 0.7
596098 | 5633352 | 4.5 | 12 - parks_in_urban | 338 | -11.5 | -76.03 | Site4_2 | 596048.98 | 5633472.55 | 34 | 120 | 5 | 65 | 6.2 | 3700 | 133.4373 | 0.07 | 0.07 | 50 | 20 | 32.4 | 13.54 | 20 | 0.7
595984 | 5634135 | 13.5 | 19 - high_buildings | 26.9 | -0.2 | -75.57 | Site1_3 | 596046.75 | 5634258.97 | 20 | 240 | 5 | 65 | 6.2 | 3700 | 139.0984 | 0.07 | 0.07 | 50 | 20 | 32.4 | 13.54 | 20 | 0.7
595728 | 5634339 | 19.5 | 7 - dense_urban | 274.9 | -0.7 | -94.26 | Site0_2 | 595519.49 | 5634357.27 | 25 | 120 | 0 | 65 | 6.2 | 3700 | 209.3811 | 0 | 0 | 50 | 20 | 32.4 | 13.54 | 20 | 0.7
595996 | 5633388 | 10.5 | 12 - parks_in_urban | 31.9 | -13.2 | -69.25 | Site4_3 | 596048.98 | 5633472.55 | 34 | 240 | 0 | 65 | 6.2 | 3700 | 102.5077 | 0 | 0 | 50 | 20 | 32.4 | 13.54 | 20 | 0.7
595933 | 5633585 | 4.5 | 12 - parks_in_urban | 343 | -1.1 | -76.89 | Site2_2 | 595836.74 | 5633899.27 | 30 | 120 | 6 | 65 | 6.2 | 3700 | 329.6693 | 0.1 | 0.1 | 50 | 20 | 32.4 | 13.54 | 20 | 0.7
596224 | 5633510 | 4.5 | 7 - dense_urban | 258.1 | -8.7 | -86.38 | Site4_2 | 596048.98 | 5633472.55 | 34 | 120 | 5 | 65 | 6.2 | 3700 | 181.3967 | 0.07 | 0.07 | 50 | 20 | 32.4 | 13.54 | 20 | 0.7
595559 | 5634194 | 1.5 | 7 - dense_urban | 346.2 | -8 | -89.91 | Site0_2 | 595519.49 | 5634357.27 | 25 | 120 | 0 | 65 | 6.2 | 3700 | 169.6183 | 0 | 0 | 50 | 20 | 32.4 | 13.54 | 20 | 0.7
595724 | 5633799 | 22.5 | 7 - dense_urban | 48.5 | -2.1 | -72.58 | Site2_3 | 595836.74 | 5633899.27 | 30 | 240 | 4 | 65 | 6.2 | 3700 | 151.065 | 0.05 | 0.05 | 50 | 20 | 32.4 | 13.54 | 20 | 0.7
596015 | 5633497 | 4.5 | 12 - parks_in_urban | 125.2 | -35.3 | -55.98 | Site4_1 | 596048.98 | 5633472.55 | 34 | 0 | 1 | 65 | 6.2 | 3700 | 51.2122 | 0 | 0 | 50 | 20 | 32.4 | 13.54 | 20 | 0.7
595905 | 5633352 | 7.5 | 12 - parks_in_urban | 50 | -8.6 | -84.54 | Site4_3 | 596048.98 | 5633472.55 | 34 | 240 | 0 | 65 | 6.2 | 3700 | 189.6439 | 0 | 0 | 50 | 20 | 32.4 | 13.54 | 20 | 0.7
596256 | 5633427 | 10.5 | 19 - high_buildings | 282.5 | -5.3 | -72.59 | Site4_2 | 596048.98 | 5633472.55 | 34 | 120 | 5 | 65 | 6.2 | 3700 | 213.2706 | 0.07 | 0.07 | 50 | 20 | 32.4 | 13.54 | 20 | 0.7
595624 | 5634162 | 10.5 | 7 - dense_urban | 331.7 | -3.2 | -83.02 | Site0_2 | 595519.49 | 5634357.27 | 25 | 120 | 0 | 65 | 6.2 | 3700 | 221.9526 | 0 | 0 | 50 | 20 | 32.4 | 13.54 | 20 | 0.7
596125 | 5633337 | 1.5 | 12 - parks_in_urban | 330.8 | -10.7 | -80.64 | Site4_2 | 596048.98 | 5633472.55 | 34 | 120 | 5 | 65 | 6.2 | 3700 | 158.7737 | 0.07 | 0.07 | 50 | 20 | 32.4 | 13.54 | 20 | 0.7
596070 | 5634225 | 10.5 | 19 - high_buildings | 325.9 | -2.1 | -51.74 | Site1_2 | 596046.75 | 5634258.97 | 20 | 120 | 0 | 65 | 6.2 | 3700 | 42.2466 | 0 | 0 | 50 | 20 | 32.4 | 13.54 | 20 | 0.7
595670 | 5633854 | 19.5 | 7 - dense_urban | 74.9 | -6.1 | -76.85 | Site2_3 | 595836.74 | 5633899.27 | 30 | 240 | 4 | 65 | 6.2 | 3700 | 173.0949 | 0.05 | 0.05 | 50 | 20 | 32.4 | 13.54 | 20 | 0.7
595503 | 5634560 | 19.5 | 19 - high_buildings | 175.5 | -1.3 | -91.47 | Site0_1 | 595519.49 | 5634357.27 | 25 | 0 | 4 | 65 | 6.2 | 3700 | 203.4739 | 0.05 | 0.05 | 50 | 20 | 32.4 | 13.54 | 20 | 0.7
596008 | 5634229 | 1.5 | 19 - high_buildings | 52.4 | -18.5 | -67.61 | Site1_3 | 596046.75 | 5634258.97 | 20 | 240 | 5 | 65 | 6.2 | 3700 | 52.3642 | 0.07 | 0.07 | 50 | 20 | 32.4 | 13.54 | 20 | 0.7
595999 | 5634200 | 10.5 | 19 - high_buildings | 39.1 | -5.6 | -78.34 | Site1_3 | 596046.75 | 5634258.97 | 20 | 240 | 5 | 65 | 6.2 | 3700 | 76.4707 | 0.07 | 0.07 | 50 | 20 | 32.4 | 13.54 | 20 | 0.7
596032 | 5634342 | 58.5 | 19 - high_buildings | 169.8 | 22.8 | -79.7 | Site1_1 | 596046.75 | 5634258.97 | 20 | 0 | 1 | 65 | 6.2 | 3700 | 92.7027 | 0 | 0 | 50 | 20 | 32.4 | 13.54 | 20 | 0.7
595727 | 5633703 | 4.5 | 19 - high_buildings | 29.3 | -5.5 | -94.77 | Site2_3 | 595836.74 | 5633899.27 | 30 | 240 | 4 | 65 | 6.2 | 3700 | 226.3074 | 0.05 | 0.05 | 50 | 20 | 32.4 | 13.54 | 20 | 0.7
596047 | 5634348 | 124.5 | 19 - high_buildings | 159.2 | 5.8 | -64.46 | Site3_1 | 596254.52 | 5633798.74 | 37 | 0 | 2 | 65 | 6.2 | 3700 | 593.6391 | 0.01 | 0.01 | 50 | 20 | 32.4 | 13.54 | 20 | 0.7
595607 | 5634323 | 7.5 | 7 - dense_urban | 291.1 | -10.5 | -72.75 | Site0_2 | 595519.49 | 5634357.27 | 25 | 120 | 0 | 65 | 6.2 | 3700 | 95.5965 | 0 | 0 | 50 | 20 | 32.4 | 13.54 | 20 | 0.7
596333 | 5633580 | 1.5 | 11 - open_in_urban | 340.4 | -8.2 | -80.23 | Site3_2 | 596254.52 | 5633798.74 | 37 | 120 | 0 | 65 | 6.2 | 3700 | 235.0884 | 0 | 0 | 50 | 20 | 32.4 | 13.54 | 20 | 0.7
596032 | 5633317 | 4.5 | 12 - parks_in_urban | 6.2 | -10.3 | -82.71 | Site4_3 | 596048.98 | 5633472.55 | 34 | 240 | 0 | 65 | 6.2 | 3700 | 159.2306 | 0 | 0 | 50 | 20 | 32.4 | 13.54 | 20 | 0.7
596105 | 5633818 | 19.5 | 7 - dense_urban | 97.2 | -8.5 | -70.04 | Site3_3 | 596254.52 | 5633798.74 | 37 | 240 | 3 | 65 | 6.2 | 3700 | 151.7677 | 0.03 | 0.03 | 50 | 20 | 32.4 | 13.54 | 20 | 0.7
596303 | 5633693 | 1.5 | 15 - dense_residential | 335.6 | -16.5 | -78.22 | Site3_2 | 596254.52 | 5633798.74 | 37 | 120 | 0 | 65 | 6.2 | 3700 | 121.6203 | 0 | 0 | 50 | 20 | 32.4 | 13.54 | 20 | 0.7
596041 | 5634331 | 22.5 | 19 - high_buildings | 175.2 | -2.8 | -76.47 | Site1_1 | 596046.75 | 5634258.97 | 20 | 0 | 1 | 65 | 6.2 | 3700 | 72.3024 | 0 | 0 | 50 | 20 | 32.4 | 13.54 | 20 | 0.7
596046 | 5633367 | 1.5 | 12 - parks_in_urban | 1.6 | -16.5 | -79.93 | Site4_2 | 596048.98 | 5633472.55 | 34 | 120 | 5 | 65 | 6.2 | 3700 | 110.4805 | 0.07 | 0.07 | 50 | 20 | 32.4 | 13.54 | 20 | 0.7
596166 | 5633322 | 13.5 | 7 - dense_urban | 322.2 | -4.9 | -85 | Site4_2 | 596048.98 | 5633472.55 | 34 | 120 | 5 | 65 | 6.2 | 3700 | 191.7791 | 0.07 | 0.07 | 50 | 20 | 32.4 | 13.54 | 20 | 0.7
596199 | 5633269 | 1.5 | 1 - open | 323.7 | -6.4 | -90.54 | Site4_2 | 596048.98 | 5633472.55 | 34 | 120 | 5 | 65 | 6.2 | 3700 | 254.9409 | 0.07 | 0.07 | 50 | 20 | 32.4 | 13.54 | 20 | 0.7
595596 | 5633910 | 22.5 | 19 - high_buildings | 92.6 | -4.6 | -82.2 | Site2_3 | 595836.74 | 5633899.27 | 30 | 240 | 4 | 65 | 6.2 | 3700 | 241.0957 | 0.05 | 0.05 | 50 | 20 | 32.4 | 13.54 | 20 | 0.7
596142 | 5634343 | 28.5 | 19 - high_buildings | 228.5 | 7.4 | -72.97 | Site1_1 | 596046.75 | 5634258.97 | 20 | 0 | 1 | 65 | 6.2 | 3700 | 127.3022 | 0 | 0 | 50 | 20 | 32.4 | 13.54 | 20 | 0.7
595987 | 5633571 | 16.5 | 12 - parks_in_urban | 147.7 | -8.6 | -78.1 | Site4_1 | 596048.98 | 5633472.55 | 34 | 0 | 1 | 65 | 6.2 | 3700 | 117.6443 | 0 | 0 | 50 | 20 | 32.4 | 13.54 | 20 | 0.7
596039 | 5634350 | 25.5 | 19 - high_buildings | 175 | 1.6 | -87.77 | Site1_1 | 596046.75 | 5634258.97 | 20 | 0 | 1 | 65 | 6.2 | 3700 | 91.5247 | 0 | 0 | 50 | 20 | 32.4 | 13.54 | 20 | 0.7
595469 | 5634524 | 19.5 | 19 - high_buildings | 163.3 | -1.5 | -66.87 | Site0_1 | 595519.49 | 5634357.27 | 25 | 0 | 4 | 65 | 6.2 | 3700 | 174.294 | 0.05 | 0.05 | 50 | 20 | 32.4 | 13.54 | 20 | 0.7
596060 | 5634244 | 4.5 | 19 - high_buildings | 319.1 | -30.1 | -63.59 | Site1_2 | 596046.75 | 5634258.97 | 20 | 120 | 0 | 65 | 6.2 | 3700 | 25.2965 | 0 | 0 | 50 | 20 | 32.4 | 13.54 | 20 | 0.7
596300 | 5633779 | 1.5 | 19 - high_buildings | 294 | -35.8 | -76.26 | Site3_2 | 596254.52 | 5633798.74 | 37 | 120 | 0 | 65 | 6.2 | 3700 | 60.9783 | 0 | 0 | 50 | 20 | 32.4 | 13.54 | 20 | 0.7
596149 | 5634167 | 1.5 | 11 - open_in_urban | 312 | -3.1 | -83.83 | Site1_2 | 596046.75 | 5634258.97 | 20 | 120 | 0 | 65 | 6.2 | 3700 | 138.7652 | 0 | 0 | 50 | 20 | 32.4 | 13.54 | 20 | 0.7
595487 | 5634467 | 10.5 | 7 - dense_urban | 163.8 | -6.7 | -58.86 | Site0_1 | 595519.49 | 5634357.27 | 25 | 0 | 4 | 65 | 6.2 | 3700 | 115.3539 | 0.05 | 0.05 | 50 | 20 | 32.4 | 13.54 | 20 | 0.7
596193 | 5633413 | 1.5 | 7 - dense_urban | 292.6 | -10.7 | -54.53 | Site4_2 | 596048.98 | 5633472.55 | 34 | 120 | 5 | 65 | 6.2 | 3700 | 159.1987 | 0.07 | 0.07 | 50 | 20 | 32.4 | 13.54 | 20 | 0.7
595290 | 5634171 | 13.5 | 7 - dense_urban | 50.9 | -2.2 | -87.34 | Site0_3 | 595519.49 | 5634357.27 | 25 | 240 | 2 | 65 | 6.2 | 3700 | 295.7946 | 0.01 | 0.01 | 50 | 20 | 32.4 | 13.54 | 20 | 0.7
596032 | 5633729 | 16.5 | 7 - dense_urban | 311.1 | 1 | -91.49 | Site2_2 | 595836.74 | 5633899.27 | 30 | 120 | 6 | 65 | 6.2 | 3700 | 259.4236 | 0.1 | 0.1 | 50 | 20 | 32.4 | 13.54 | 20 | 0.7
595887 | 5633338 | 10.5 | 12 - parks_in_urban | 50.2 | -6.9 | -85.4 | Site4_3 | 596048.98 | 5633472.55 | 34 | 240 | 0 | 65 | 6.2 | 3700 | 211.8808 | 0 | 0 | 50 | 20 | 32.4 | 13.54 | 20 | 0.7
596341 | 5633734 | 4.5 | 15 - dense_residential | 307.1 | -17.7 | -74.5 | Site3_2 | 596254.52 | 5633798.74 | 37 | 120 | 0 | 65 | 6.2 | 3700 | 112.8109 | 0 | 0 | 50 | 20 | 32.4 | 13.54 | 20 | 0.7
595379 | 5634129 | 10.5 | 7 - dense_urban | 31.6 | -3.1 | -84.06 | Site0_3 | 595519.49 | 5634357.27 | 25 | 240 | 2 | 65 | 6.2 | 3700 | 268.4304 | 0.01 | 0.01 | 50 | 20 | 32.4 | 13.54 | 20 | 0.7
596078 | 5634220 | 1.5 | 11 - open_in_urban | 321.5 | -11.9 | -72.51 | Site1_2 | 596046.75 | 5634258.97 | 20 | 120 | 0 | 65 | 6.2 | 3700 | 53.2679 | 0 | 0 | 50 | 20 | 32.4 | 13.54 | 20 | 0.7
596091 | 5633395 | 10.5 | 12 - parks_in_urban | 331.7 | -13 | -71.1 | Site4_2 | 596048.98 | 5633472.55 | 34 | 120 | 5 | 65 | 6.2 | 3700 | 91.2794 | 0.07 | 0.07 | 50 | 20 | 32.4 | 13.54 | 20 | 0.7
595901 | 5633950 | 13.5 | 8 - block_of_buildings | 231.4 | -8 | -68.92 | Site2_1 | 595836.74 | 5633899.27 | 30 | 0 | 0 | 65 | 6.2 | 3700 | 83.5172 | 0 | 0 | 50 | 20 | 32.4 | 13.54 | 20 | 0.7
595574 | 5634547 | 10.5 | 6 - urban | 196.1 | -3.6 | -84.7 | Site0_1 | 595519.49 | 5634357.27 | 25 | 0 | 4 | 65 | 6.2 | 3700 | 197.937 | 0.05 | 0.05 | 50 | 20 | 32.4 | 13.54 | 20 | 0.7
596097 | 5633645 | 10.5 | 7 - dense_urban | 45.7 | -6.8 | -75.7 | Site3_3 | 596254.52 | 5633798.74 | 37 | 240 | 3 | 65 | 6.2 | 3700 | 221.6998 | 0.03 | 0.03 | 50 | 20 | 32.4 | 13.54 | 20 | 0.7
595498 | 5634326 | 1.5 | 9 - commercial_industrial | 34.1 | -32.1 | -56.4 | Site0_3 | 595519.49 | 5634357.27 | 25 | 240 | 2 | 65 | 6.2 | 3700 | 44.6305 | 0.01 | 0.01 | 50 | 20 | 32.4 | 13.54 | 20 | 0.7
596175 | 5633540 | 4.5 | 12 - parks_in_urban | 242 | -10.5 | -73.37 | Site4_2 | 596048.98 | 5633472.55 | 34 | 120 | 5 | 65 | 6.2 | 3700 | 145.9479 | 0.07 | 0.07 | 50 | 20 | 32.4 | 13.54 | 20 | 0.7
595513 | 5634384 | 13.5 | 9 - commercial_industrial | 167.5 | -22.6 | -59.94 | Site0_1 | 595519.49 | 5634357.27 | 25 | 0 | 4 | 65 | 6.2 | 3700 | 29.8138 | 0.05 | 0.05 | 50 | 20 | 32.4 | 13.54 | 20 | 0.7
595718 | 5634040 | 1.5 | 7 - dense_urban | 327.9 | -2.5 | -84.48 | Site0_2 | 595519.49 | 5634357.27 | 25 | 120 | 0 | 65 | 6.2 | 3700 | 374.9916 | 0 | 0 | 50 | 20 | 32.4 | 13.54 | 20 | 0.7
595664 | 5634291 | 1.5 | 1 - open | 294.5 | -7.3 | -71.06 | Site0_2 | 595519.49 | 5634357.27 | 25 | 120 | 0 | 65 | 6.2 | 3700 | 160.7081 | 0 | 0 | 50 | 20 | 32.4 | 13.54 | 20 | 0.7
596235 | 5633480 | 1.5 | 7 - dense_urban | 267.8 | -9 | -86.48 | Site4_2 | 596048.98 | 5633472.55 | 34 | 120 | 5 | 65 | 6.2 | 3700 | 188.9846 | 0.07 | 0.07 | 50 | 20 | 32.4 | 13.54 | 20 | 0.7
596052 | 5633320 | 4.5 | 12 - parks_in_urban | 358.9 | -10.5 | -84.46 | Site4_2 | 596048.98 | 5633472.55 | 34 | 120 | 5 | 65 | 6.2 | 3700 | 155.4055 | 0.07 | 0.07 | 50 | 20 | 32.4 | 13.54 | 20 | 0.7
596019 | 5633835 | 1.5 | 11 - open_in_urban | 289.4 | -4.3 | -94.47 | Site2_2 | 595836.74 | 5633899.27 | 30 | 120 | 6 | 65 | 6.2 | 3700 | 195.3499 | 0.1 | 0.1 | 50 | 20 | 32.4 | 13.54 | 20 | 0.7
595390 | 5634424 | 19.5 | 19 - high_buildings | 117.4 | -1.8 | -69.65 | Site0_1 | 595519.49 | 5634357.27 | 25 | 0 | 4 | 65 | 6.2 | 3700 | 145.7766 | 0.05 | 0.05 | 50 | 20 | 32.4 | 13.54 | 20 | 0.7
596007 | 5633341 | 16.5 | 12 - parks_in_urban | 17.7 | -6.8 | -80.89 | Site4_3 | 596048.98 | 5633472.55 | 34 | 240 | 0 | 65 | 6.2 | 3700 | 139.1904 | 0 | 0 | 50 | 20 | 32.4 | 13.54 | 20 | 0.7
596150 | 5634059 | 7.5 | 7 - dense_urban | 332.8 | -0.1 | -90.53 | Site1_2 | 596046.75 | 5634258.97 | 20 | 120 | 0 | 65 | 6.2 | 3700 | 225.3992 | 0 | 0 | 50 | 20 | 32.4 | 13.54 | 20 | 0.7
596003 | 5634207 | 22.5 | 19 - high_buildings | 40.2 | 3.8 | -67.06 | Site1_3 | 596046.75 | 5634258.97 | 20 | 240 | 5 | 65 | 6.2 | 3700 | 67.9794 | 0.07 | 0.07 | 50 | 20 | 32.4 | 13.54 | 20 | 0.7
595545 | 5634178 | 4.5 | 7 - dense_urban | 351.7 | -6.5 | -91.08 | Site0_2 | 595519.49 | 5634357.27 | 25 | 120 | 0 | 65 | 6.2 | 3700 | 182.2327 | 0 | 0 | 50 | 20 | 32.4 | 13.54 | 20 | 0.7
596278 | 5633346 | 1.5 | 11 - open_in_urban | 299 | -6.2 | -80.65 | Site4_2 | 596048.98 | 5633472.55 | 34 | 120 | 5 | 65 | 6.2 | 3700 | 263.6689 | 0.07 | 0.07 | 50 | 20 | 32.4 | 13.54 | 20 | 0.7
596101 | 5634160 | 25.5 | 19 - high_buildings | 331.4 | 6.8 | -67.12 | Site1_2 | 596046.75 | 5634258.97 | 20 | 120 | 0 | 65 | 6.2 | 3700 | 112.9972 | 0 | 0 | 50 | 20 | 32.4 | 13.54 | 20 | 0.7
596034 | 5633607 | 16.5 | 12 - parks_in_urban | 173.6 | -7.4 | -70.66 | Site4_1 | 596048.98 | 5633472.55 | 34 | 0 | 1 | 65 | 6.2 | 3700 | 136.4091 | 0 | 0 | 50 | 20 | 32.4 | 13.54 | 20 | 0.7
595990 | 5633708 | 10.5 | 7 - dense_urban | 321.3 | -0.1 | -70.45 | Site2_2 | 595836.74 | 5633899.27 | 30 | 120 | 6 | 65 | 6.2 | 3700 | 245.8721 | 0.1 | 0.1 | 50 | 20 | 32.4 | 13.54 | 20 | 0.7
596121 | 5633337 | 13.5 | 12 - parks_in_urban | 332.1 | -6.5 | -77.25 | Site4_2 | 596048.98 | 5633472.55 | 34 | 120 | 5 | 65 | 6.2 | 3700 | 154.8578 | 0.07 | 0.07 | 50 | 20 | 32.4 | 13.54 | 20 | 0.7
595697 | 5634399 | 16.5 | 7 - dense_urban | 256.7 | -2 | -89.69 | Site0_2 | 595519.49 | 5634357.27 | 25 | 120 | 0 | 65 | 6.2 | 3700 | 182.5471 | 0 | 0 | 50 | 20 | 32.4 | 13.54 | 20 | 0.7
595666 | 5634464 | 10.5 | 9 - commercial_industrial | 233.9 | -3.9 | -85.97 | Site0_1 | 595519.49 | 5634357.27 | 25 | 0 | 4 | 65 | 6.2 | 3700 | 181.8426 | 0.05 | 0.05 | 50 | 20 | 32.4 | 13.54 | 20 | 0.7
595612 | 5634274 | 1.5 | 11 - open_in_urban | 311.7 | -10.7 | -78.67 | Site0_2 | 595519.49 | 5634357.27 | 25 | 120 | 0 | 65 | 6.2 | 3700 | 126.6659 | 0 | 0 | 50 | 20 | 32.4 | 13.54 | 20 | 0.7
596268 | 5634034 | 10.5 | 7 - dense_urban | 183.2 | -7.9 | -91.64 | Site3_1 | 596254.52 | 5633798.74 | 37 | 0 | 2 | 65 | 6.2 | 3700 | 237.1312 | 0.01 | 0.01 | 50 | 20 | 32.4 | 13.54 | 20 | 0.7
595983 | 5633363 | 1.5 | 12 - parks_in_urban | 31 | -14.2 | -87.63 | Site4_3 | 596048.98 | 5633472.55 | 34 | 240 | 0 | 65 | 6.2 | 3700 | 131.95 | 0 | 0 | 50 | 20 | 32.4 | 13.54 | 20 | 0.7
595747 | 5634232 | 4.5 | 15 - dense_residential | 298.7 | -3.6 | -79.67 | Site0_2 | 595519.49 | 5634357.27 | 25 | 120 | 0 | 65 | 6.2 | 3700 | 260.5257 | 0 | 0 | 50 | 20 | 32.4 | 13.54 | 20 | 0.7
595348 | 5634142 | 10.5 | 15 - dense_residential | 38.5 | -3 | -76.61 | Site0_3 | 595519.49 | 5634357.27 | 25 | 240 | 2 | 65 | 6.2 | 3700 | 275.6089 | 0.01 | 0.01 | 50 | 20 | 32.4 | 13.54 | 20 | 0.7
596094 | 5634194 | 1.5 | 1 - open | 324.1 | -8.9 | -77.81 | Site1_2 | 596046.75 | 5634258.97 | 20 | 120 | 0 | 65 | 6.2 | 3700 | 82.4373 | 0 | 0 | 50 | 20 | 32.4 | 13.54 | 20 | 0.7
596222 | 5633826 | 1.5 | 19 - high_buildings | 129.3 | -42.1 | -78.95 | Site3_1 | 596254.52 | 5633798.74 | 37 | 0 | 2 | 65 | 6.2 | 3700 | 55.3255 | 0.01 | 0.01 | 50 | 20 | 32.4 | 13.54 | 20 | 0.7
596361 | 5633755 | 22.5 | 19 - high_buildings | 292.5 | -8.2 | -70.27 | Site3_2 | 596254.52 | 5633798.74 | 37 | 120 | 0 | 65 | 6.2 | 3700 | 116.0234 | 0 | 0 | 50 | 20 | 32.4 | 13.54 | 20 | 0.7
596001 | 5634369 | 13.5 | 19 - high_buildings | 157.3 | -6 | -88.96 | Site1_1 | 596046.75 | 5634258.97 | 20 | 0 | 1 | 65 | 6.2 | 3700 | 119.3395 | 0 | 0 | 50 | 20 | 32.4 | 13.54 | 20 | 0.7
595471 | 5634372 | 1.5 | 11 - open_in_urban | 107.4 | -25 | -73.94 | Site0_3 | 595519.49 | 5634357.27 | 25 | 240 | 2 | 65 | 6.2 | 3700 | 55.8615 | 0.01 | 0.01 | 50 | 20 | 32.4 | 13.54 | 20 | 0.7
596095 | 5633421 | 10.5 | 12 - parks_in_urban | 318.5 | -15.7 | -70.61 | Site4_2 | 596048.98 | 5633472.55 | 34 | 120 | 5 | 65 | 6.2 | 3700 | 72.9897 | 0.07 | 0.07 | 50 | 20 | 32.4 | 13.54 | 20 | 0.7
595581 | 5633903 | 7.5 | 19 - high_buildings | 90.9 | -7.7 | -91.68 | Site2_3 | 595836.74 | 5633899.27 | 30 | 240 | 4 | 65 | 6.2 | 3700 | 256.755 | 0.05 | 0.05 | 50 | 20 | 32.4 | 13.54 | 20 | 0.7
596156 | 5633621 | 19.5 | 19 - high_buildings | 29.1 | -4.6 | -72.13 | Site3_3 | 596254.52 | 5633798.74 | 37 | 240 | 3 | 65 | 6.2 | 3700 | 203.9705 | 0.03 | 0.03 | 50 | 20 | 32.4 | 13.54 | 20 | 0.7
595860 | 5634250 | 1.5 | 12 - parks_in_urban | 287.4 | -1.2 | -86.63 | Site0_2 | 595519.49 | 5634357.27 | 25 | 120 | 0 | 65 | 6.2 | 3700 | 357.7795 | 0 | 0 | 50 | 20 | 32.4 | 13.54 | 20 | 0.7
596032 | 5634171 | 19.5 | 7 - dense_urban | 9.7 | 2.2 | -73.33 | Site1_3 | 596046.75 | 5634258.97 | 20 | 240 | 5 | 65 | 6.2 | 3700 | 89.1994 | 0.07 | 0.07 | 50 | 20 | 32.4 | 13.54 | 20 | 0.7
596060 | 5634331 | 55.5 | 19 - high_buildings | 190.2 | 23.3 | -76.28 | Site1_1 | 596046.75 | 5634258.97 | 20 | 0 | 1 | 65 | 6.2 | 3700 | 81.3888 | 0 | 0 | 50 | 20 | 32.4 | 13.54 | 20 | 0.7
595964 | 5634359 | 7.5 | 5 - residential | 140.3 | -5.9 | -79.44 | Site1_1 | 596046.75 | 5634258.97 | 20 | 0 | 1 | 65 | 6.2 | 3700 | 130.4217 | 0 | 0 | 50 | 20 | 32.4 | 13.54 | 20 | 0.7
595883 | 5633800 | 22.5 | 19 - high_buildings | 335.1 | 1.8 | -64.69 | Site2_2 | 595836.74 | 5633899.27 | 30 | 120 | 6 | 65 | 6.2 | 3700 | 109.776 | 0.1 | 0.1 | 50 | 20 | 32.4 | 13.54 | 20 | 0.7
596263 | 5633652 | 19.5 | 7 - dense_urban | 356.9 | -6.4 | -79.14 | Site3_2 | 596254.52 | 5633798.74 | 37 | 120 | 0 | 65 | 6.2 | 3700 | 148.0229 | 0 | 0 | 50 | 20 | 32.4 | 13.54 | 20 | 0.7
595897 | 5633438 | 4.5 | 12 - parks_in_urban | 77 | -11.4 | -65.58 | Site4_3 | 596048.98 | 5633472.55 | 34 | 240 | 0 | 65 | 6.2 | 3700 | 158.6249 | 0 | 0 | 50 | 20 | 32.4 | 13.54 | 20 | 0.7
595315 | 5634215 | 10.5 | 7 - dense_urban | 55.2 | -3.1 | -92.28 | Site0_3 | 595519.49 | 5634357.27 | 25 | 240 | 2 | 65 | 6.2 | 3700 | 249.5339 | 0.01 | 0.01 | 50 | 20 | 32.4 | 13.54 | 20 | 0.7
595533 | 5634359 | 19.5 | 9 - commercial_industrial | 261.9 | -21.3 | -44.81 | Site0_2 | 595519.49 | 5634357.27 | 25 | 120 | 0 | 65 | 6.2 | 3700 | 14.6889 | 0 | 0 | 50 | 20 | 32.4 | 13.54 | 20 | 0.7
596034 | 5634331 | 40.5 | 19 - high_buildings | 169.8 | 11.2 | -73.21 | Site1_1 | 596046.75 | 5634258.97 | 20 | 0 | 1 | 65 | 6.2 | 3700 | 75.968 | 0 | 0 | 50 | 20 | 32.4 | 13.54 | 20 | 0.7
595417 | 5634494 | 22.5 | 7 - dense_urban | 143.3 | -0.8 | -72.82 | Site0_1 | 595519.49 | 5634357.27 | 25 | 0 | 4 | 65 | 6.2 | 3700 | 170.8963 | 0.05 | 0.05 | 50 | 20 | 32.4 | 13.54 | 20 | 0.7
595342 | 5634265 | 4.5 | 7 - dense_urban | 62.5 | -5.6 | -86.11 | Site0_3 | 595519.49 | 5634357.27 | 25 | 240 | 2 | 65 | 6.2 | 3700 | 201.0888 | 0.01 | 0.01 | 50 | 20 | 32.4 | 13.54 | 20 | 0.7
595998 | 5634415 | 1.5 | 1 - open | 263.1 | -0.3 | -97.66 | Site0_2 | 595519.49 | 5634357.27 | 25 | 120 | 0 | 65 | 6.2 | 3700 | 482.5524 | 0 | 0 | 50 | 20 | 32.4 | 13.54 | 20 | 0.7
596054 | 5633318 | 13.5 | 12 - parks_in_urban | 358.2 | -7.2 | -75.46 | Site4_3 | 596048.98 | 5633472.55 | 34 | 240 | 0 | 65 | 6.2 | 3700 | 155.9845 | 0 | 0 | 50 | 20 | 32.4 | 13.54 | 20 | 0.7
595488 | 5634365 | 7.5 | 9 - commercial_industrial | 104.5 | -28.7 | -58.51 | Site0_3 | 595519.49 | 5634357.27 | 25 | 240 | 2 | 65 | 6.2 | 3700 | 36.8459 | 0.01 | 0.01 | 50 | 20 | 32.4 | 13.54 | 20 | 0.7
596172 | 5633272 | 1.5 | 7 - dense_urban | 328.5 | -6.9 | -83.65 | Site4_2 | 596048.98 | 5633472.55 | 34 | 120 | 5 | 65 | 6.2 | 3700 | 237.5089 | 0.07 | 0.07 | 50 | 20 | 32.4 | 13.54 | 20 | 0.7
595648 | 5634557 | 28.5 | 8 - block_of_buildings | 212.8 | 1.8 | -77.74 | Site0_1 | 595519.49 | 5634357.27 | 25 | 0 | 4 | 65 | 6.2 | 3700 | 237.5271 | 0.05 | 0.05 | 50 | 20 | 32.4 | 13.54 | 20 | 0.7
595633 | 5634397 | 7.5 | 19 - high_buildings | 250.7 | -8.2 | -61.09 | Site0_2 | 595519.49 | 5634357.27 | 25 | 120 | 0 | 65 | 6.2 | 3700 | 121.5288 | 0 | 0 | 50 | 20 | 32.4 | 13.54 | 20 | 0.7
596279 | 5633695 | 10.5 | 19 - high_buildings | 347 | -12.9 | -75.5 | Site3_2 | 596254.52 | 5633798.74 | 37 | 120 | 0 | 65 | 6.2 | 3700 | 109.834 | 0 | 0 | 50 | 20 | 32.4 | 13.54 | 20 | 0.7
596058 | 5634292 | 28.5 | 19 - high_buildings | 198.4 | 16.8 | -66.82 | Site1_1 | 596046.75 | 5634258.97 | 20 | 0 | 1 | 65 | 6.2 | 3700 | 35.9137 | 0 | 0 | 50 | 20 | 32.4 | 13.54 | 20 | 0.7
595641 | 5634457 | 4.5 | 9 - commercial_industrial | 230.7 | -7 | -75.14 | Site0_1 | 595519.49 | 5634357.27 | 25 | 0 | 4 | 65 | 6.2 | 3700 | 158.5276 | 0.05 | 0.05 | 50 | 20 | 32.4 | 13.54 | 20 | 0.7
596112 | 5633800 | 1.5 | 7 - dense_urban | 90.4 | -15.4 | -80.62 | Site3_3 | 596254.52 | 5633798.74 | 37 | 240 | 3 | 65 | 6.2 | 3700 | 146.8802 | 0.03 | 0.03 | 50 | 20 | 32.4 | 13.54 | 20 | 0.7
596230 | 5634042 | 1.5 | 7 - dense_urban | 174.1 | -9.9 | -87.47 | Site3_1 | 596254.52 | 5633798.74 | 37 | 0 | 2 | 65 | 6.2 | 3700 | 247.0565 | 0.01 | 0.01 | 50 | 20 | 32.4 | 13.54 | 20 | 0.7
595976 | 5633411 | 10.5 | 12 - parks_in_urban | 49.7 | -13.2 | -75.78 | Site4_3 | 596048.98 | 5633472.55 | 34 | 240 | 0 | 65 | 6.2 | 3700 | 98.3195 | 0 | 0 | 50 | 20 | 32.4 | 13.54 | 20 | 0.7
596054 | 5633651 | 1.5 | 11 - open_in_urban | 53.6 | -8.3 | -89.91 | Site3_3 | 596254.52 | 5633798.74 | 37 | 240 | 3 | 65 | 6.2 | 3700 | 251.5862 | 0.03 | 0.03 | 50 | 20 | 32.4 | 13.54 | 20 | 0.7
596244 | 5633703 | 7.5 | 19 - high_buildings | 6.5 | -16.4 | -69.22 | Site3_3 | 596254.52 | 5633798.74 | 37 | 240 | 3 | 65 | 6.2 | 3700 | 100.7327 | 0.03 | 0.03 | 50 | 20 | 32.4 | 13.54 | 20 | 0.7
596115 | 5633845 | 13.5 | 7 - dense_urban | 281 | -0.1 | -80.04 | Site2_2 | 595836.74 | 5633899.27 | 30 | 120 | 6 | 65 | 6.2 | 3700 | 283.9826 | 0.1 | 0.1 | 50 | 20 | 32.4 | 13.54 | 20 | 0.7
595793 | 5634332 | 13.5 | 19 - high_buildings | 106 | -4.9 | -82.77 | Site1_3 | 596046.75 | 5634258.97 | 20 | 240 | 5 | 65 | 6.2 | 3700 | 264.1301 | 0.07 | 0.07 | 50 | 20 | 32.4 | 13.54 | 20 | 0.7
596217 | 5633285 | 10.5 | 7 - dense_urban | 318.2 | -4.2 | -84.96 | Site4_2 | 596048.98 | 5633472.55 | 34 | 120 | 5 | 65 | 6.2 | 3700 | 252.8991 | 0.07 | 0.07 | 50 | 20 | 32.4 | 13.54 | 20 | 0.7
595596 | 5633860 | 19.5 | 7 - dense_urban | 80.8 | -4.3 | -78.27 | Site2_3 | 595836.74 | 5633899.27 | 30 | 240 | 4 | 65 | 6.2 | 3700 | 244.1478 | 0.05 | 0.05 | 50 | 20 | 32.4 | 13.54 | 20 | 0.7
596002 | 5633929 | 10.5 | 7 - dense_urban | 259.7 | -2.9 | -83.84 | Site2_2 | 595836.74 | 5633899.27 | 30 | 120 | 6 | 65 | 6.2 | 3700 | 169.0414 | 0.1 | 0.1 | 50 | 20 | 32.4 | 13.54 | 20 | 0.7
595553 | 5634403 | 16.5 | 9 - commercial_industrial | 216.5 | -8.5 | -75.84 | Site0_1 | 595519.49 | 5634357.27 | 25 | 0 | 4 | 65 | 6.2 | 3700 | 57.3272 | 0.05 | 0.05 | 50 | 20 | 32.4 | 13.54 | 20 | 0.7
596009 | 5633458 | 10.5 | 12 - parks_in_urban | 69.4 | -29.8 | -62.55 | Site4_3 | 596048.98 | 5633472.55 | 34 | 240 | 0 | 65 | 6.2 | 3700 | 48.604 | 0 | 0 | 50 | 20 | 32.4 | 13.54 | 20 | 0.7
595654 | 5634480 | 13.5 | 9 - commercial_industrial | 227.7 | -3 | -91.63 | Site0_1 | 595519.49 | 5634357.27 | 25 | 0 | 4 | 65 | 6.2 | 3700 | 182.4496 | 0.05 | 0.05 | 50 | 20 | 32.4 | 13.54 | 20 | 0.7
596354 | 5633753 | 1.5 | 19 - high_buildings | 294.9 | -19 | -86.42 | Site3_2 | 596254.52 | 5633798.74 | 37 | 120 | 0 | 65 | 6.2 | 3700 | 115.1029 | 0 | 0 | 50 | 20 | 32.4 | 13.54 | 20 | 0.7
596318 | 5633638 | 4.5 | 19 - high_buildings | 338.6 | -10.3 | -75.82 | Site3_2 | 596254.52 | 5633798.74 | 37 | 120 | 0 | 65 | 6.2 | 3700 | 175.8502 | 0 | 0 | 50 | 20 | 32.4 | 13.54 | 20 | 0.7
596084 | 5634343 | 10.5 | 19 - high_buildings | 203.8 | -4.7 | -73.8 | Site1_1 | 596046.75 | 5634258.97 | 20 | 0 | 1 | 65 | 6.2 | 3700 | 92.4059 | 0 | 0 | 50 | 20 | 32.4 | 13.54 | 20 | 0.7
595863 | 5633875 | 4.5 | 7 - dense_urban | 312.7 | -31.3 | -60.19 | Site2_2 | 595836.74 | 5633899.27 | 30 | 120 | 6 | 65 | 6.2 | 3700 | 43.9189 | 0.1 | 0.1 | 50 | 20 | 32.4 | 13.54 | 20 | 0.7
595943 | 5633926 | 10.5 | 19 - high_buildings | 255.7 | -6 | -67.56 | Site2_2 | 595836.74 | 5633899.27 | 30 | 120 | 6 | 65 | 6.2 | 3700 | 111.2921 | 0.1 | 0.1 | 50 | 20 | 32.4 | 13.54 | 20 | 0.7
596226 | 5633295 | 7.5 | 7 - dense_urban | 315.2 | -4.9 | -81.62 | Site4_2 | 596048.98 | 5633472.55 | 34 | 120 | 5 | 65 | 6.2 | 3700 | 252.1157 | 0.07 | 0.07 | 50 | 20 | 32.4 | 13.54 | 20 | 0.7
595994 | 5634354 | 7.5 | 19 - high_buildings | 150.8 | -9.7 | -78.01 | Site1_1 | 596046.75 | 5634258.97 | 20 | 0 | 1 | 65 | 6.2 | 3700 | 109.4053 | 0 | 0 | 50 | 20 | 32.4 | 13.54 | 20 | 0.7
595569 | 5634385 | 25.5 | 9 - commercial_industrial | 240.8 | 0.5 | -68.54 | Site0_1 | 595519.49 | 5634357.27 | 25 | 0 | 4 | 65 | 6.2 | 3700 | 56.7489 | 0.05 | 0.05 | 50 | 20 | 32.4 | 13.54 | 20 | 0.7
595387 | 5634253 | 13.5 | 19 - high_buildings | 51.8 | -3.9 | -82.35 | Site0_3 | 595519.49 | 5634357.27 | 25 | 240 | 2 | 65 | 6.2 | 3700 | 168.9914 | 0.01 | 0.01 | 50 | 20 | 32.4 | 13.54 | 20 | 0.7
596020 | 5633739 | 7.5 | 19 - high_buildings | 311.2 | -1.1 | -73.54 | Site2_2 | 595836.74 | 5633899.27 | 30 | 120 | 6 | 65 | 6.2 | 3700 | 244.4933 | 0.1 | 0.1 | 50 | 20 | 32.4 | 13.54 | 20 | 0.7
595435 | 5634463 | 19.5 | 19 - high_buildings | 141.6 | -1.9 | -67.51 | Site0_1 | 595519.49 | 5634357.27 | 25 | 0 | 4 | 65 | 6.2 | 3700 | 135.4535 | 0.05 | 0.05 | 50 | 20 | 32.4 | 13.54 | 20 | 0.7
596037 | 5634334 | 70.5 | 19 - high_buildings | 172.4 | 30.5 | -64.13 | Site1_1 | 596046.75 | 5634258.97 | 20 | 0 | 1 | 65 | 6.2 | 3700 | 90.966 | 0 | 0 | 50 | 20 | 32.4 | 13.54 | 20 | 0.7
595624 | 5634491 | 4.5 | 9 - commercial_industrial | 218.1 | -6.2 | -97.22 | Site0_1 | 595519.49 | 5634357.27 | 25 | 0 | 4 | 65 | 6.2 | 3700 | 170.957 | 0.05 | 0.05 | 50 | 20 | 32.4 | 13.54 | 20 | 0.7
595557 | 5634434 | 7.5 | 9 - commercial_industrial | 206.3 | -11.5 | -64.62 | Site0_1 | 595519.49 | 5634357.27 | 25 | 0 | 4 | 65 | 6.2 | 3700 | 87.1822 | 0.05 | 0.05 | 50 | 20 | 32.4 | 13.54 | 20 | 0.7
596127 | 5634322 | 13.5 | 19 - high_buildings | 231.8 | 0.3 | -72.47 | Site1_1 | 596046.75 | 5634258.97 | 20 | 0 | 1 | 65 | 6.2 | 3700 | 102.2502 | 0 | 0 | 50 | 20 | 32.4 | 13.54 | 20 | 0.7
595659 | 5633751 | 13.5 | 19 - high_buildings | 50.3 | -4.6 | -82.39 | Site2_3 | 595836.74 | 5633899.27 | 30 | 240 | 4 | 65 | 6.2 | 3700 | 232.0512 | 0.05 | 0.05 | 50 | 20 | 32.4 | 13.54 | 20 | 0.7
596175 | 5633523 | 7.5 | 12 - parks_in_urban | 248.4 | -10.2 | -77.63 | Site4_2 | 596048.98 | 5633472.55 | 34 | 120 | 5 | 65 | 6.2 | 3700 | 138.3058 | 0.07 | 0.07 | 50 | 20 | 32.4 | 13.54 | 20 | 0.7
596021 | 5634347 | 13.5 | 19 - high_buildings | 163.5 | -2.8 | -82.32 | Site1_1 | 596046.75 | 5634258.97 | 20 | 0 | 1 | 65 | 6.2 | 3700 | 91.9489 | 0 | 0 | 50 | 20 | 32.4 | 13.54 | 20 | 0.7
596307 | 5633794 | 22.5 | 19 - high_buildings | 275.5 | -15.5 | -63.37 | Site3_2 | 596254.52 | 5633798.74 | 37 | 120 | 0 | 65 | 6.2 | 3700 | 54.6522 | 0 | 0 | 50 | 20 | 32.4 | 13.54 | 20 | 0.7
596307 | 5633797 | 19.5 | 19 - high_buildings | 272.2 | -18.6 | -59.99 | Site3_2 | 596254.52 | 5633798.74 | 37 | 120 | 0 | 65 | 6.2 | 3700 | 55.3482 | 0 | 0 | 50 | 20 | 32.4 | 13.54 | 20 | 0.7
595540 | 5634601 | 4.5 | 19 - high_buildings | 184.9 | -4.3 | -76.85 | Site0_1 | 595519.49 | 5634357.27 | 25 | 0 | 4 | 65 | 6.2 | 3700 | 245.449 | 0.05 | 0.05 | 50 | 20 | 32.4 | 13.54 | 20 | 0.7
596056 | 5634395 | 1.5 | 1 - open | 183.8 | -6.9 | -83.14 | Site1_1 | 596046.75 | 5634258.97 | 20 | 0 | 1 | 65 | 6.2 | 3700 | 137.5935 | 0 | 0 | 50 | 20 | 32.4 | 13.54 | 20 | 0.7
595714 | 5634036 | 4.5 | 7 - dense_urban | 328.7 | -2.1 | -88.92 | Site0_2 | 595519.49 | 5634357.27 | 25 | 120 | 0 | 65 | 6.2 | 3700 | 376.1234 | 0 | 0 | 50 | 20 | 32.4 | 13.54 | 20 | 0.7
595379 | 5634277 | 4.5 | 7 - dense_urban | 60.3 | -7.2 | -74.31 | Site0_3 | 595519.49 | 5634357.27 | 25 | 240 | 2 | 65 | 6.2 | 3700 | 163.098 | 0.01 | 0.01 | 50 | 20 | 32.4 | 13.54 | 20 | 0.7
596121 | 5634220 | 13.5 | 7 - dense_urban | 297.8 | 1.7 | -78.26 | Site1_2 | 596046.75 | 5634258.97 | 20 | 120 | 0 | 65 | 6.2 | 3700 | 84.1069 | 0 | 0 | 50 | 20 | 32.4 | 13.54 | 20 | 0.7
595493 | 5634169 | 13.5 | 6 - urban | 7.9 | -3.2 | -74.06 | Site0_3 | 595519.49 | 5634357.27 | 25 | 240 | 2 | 65 | 6.2 | 3700 | 190.4719 | 0.01 | 0.01 | 50 | 20 | 32.4 | 13.54 | 20 | 0.7
595891 | 5634069 | 4.5 | 9 - commercial_industrial | 197.6 | -7.5 | -72.11 | Site2_1 | 595836.74 | 5633899.27 | 30 | 0 | 0 | 65 | 6.2 | 3700 | 180.0074 | 0 | 0 | 50 | 20 | 32.4 | 13.54 | 20 | 0.7
595544 | 5634507 | 19.5 | 6 - urban | 189.5 | -1.7 | -70.05 | Site0_1 | 595519.49 | 5634357.27 | 25 | 0 | 4 | 65 | 6.2 | 3700 | 151.8225 | 0.05 | 0.05 | 50 | 20 | 32.4 | 13.54 | 20 | 0.7
595656 | 5634439 | 1.5 | 1 - open | 239.1 | -8 | -90.08 | Site0_2 | 595519.49 | 5634357.27 | 25 | 120 | 0 | 65 | 6.2 | 3700 | 160.8323 | 0 | 0 | 50 | 20 | 32.4 | 13.54 | 20 | 0.7
595787 | 5634044 | 1.5 | 11 - open_in_urban | 161 | -13.4 | -82.7 | Site2_1 | 595836.74 | 5633899.27 | 30 | 0 | 0 | 65 | 6.2 | 3700 | 155.6698 | 0 | 0 | 50 | 20 | 32.4 | 13.54 | 20 | 0.7
596043 | 5634165 | 25.5 | 19 - high_buildings | 2.4 | 7.6 | -74.65 | Site1_2 | 596046.75 | 5634258.97 | 20 | 120 | 0 | 65 | 6.2 | 3700 | 94.2055 | 0 | 0 | 50 | 20 | 32.4 | 13.54 | 20 | 0.7
596043 | 5634156 | 1.5 | 7 - dense_urban | 2.2 | -5.3 | -78.4 | Site1_3 | 596046.75 | 5634258.97 | 20 | 240 | 5 | 65 | 6.2 | 3700 | 104.6859 | 0.07 | 0.07 | 50 | 20 | 32.4 | 13.54 | 20 | 0.7
595438 | 5634515 | 4.5 | 19 - high_buildings | 152.9 | -6.6 | -82.84 | Site0_1 | 595519.49 | 5634357.27 | 25 | 0 | 4 | 65 | 6.2 | 3700 | 178.7166 | 0.05 | 0.05 | 50 | 20 | 32.4 | 13.54 | 20 | 0.7
595918 | 5633587 | 7.5 | 12 - parks_in_urban | 131 | -9.3 | -86.41 | Site4_1 | 596048.98 | 5633472.55 | 34 | 0 | 1 | 65 | 6.2 | 3700 | 175.9455 | 0 | 0 | 50 | 20 | 32.4 | 13.54 | 20 | 0.7
596262 | 5634098 | 10.5 | 7 - dense_urban | 306.8 | 1.6 | -87.16 | Site1_2 | 596046.75 | 5634258.97 | 20 | 120 | 0 | 65 | 6.2 | 3700 | 268.9501 | 0 | 0 | 50 | 20 | 32.4 | 13.54 | 20 | 0.7
596334 | 5633646 | 13.5 | 19 - high_buildings | 332.7 | -7.4 | -80.54 | Site3_2 | 596254.52 | 5633798.74 | 37 | 120 | 0 | 65 | 6.2 | 3700 | 173.7781 | 0 | 0 | 50 | 20 | 32.4 | 13.54 | 20 | 0.7
596364 | 5633746 | 19.5 | 19 - high_buildings | 295.9 | -9.1 | -59.9 | Site3_2 | 596254.52 | 5633798.74 | 37 | 120 | 0 | 65 | 6.2 | 3700 | 122.7747 | 0 | 0 | 50 | 20 | 32.4 | 13.54 | 20 | 0.7
595702 | 5633838 | 28.5 | 19 - high_buildings | 65.7 | -2.1 | -73.39 | Site2_3 | 595836.74 | 5633899.27 | 30 | 240 | 4 | 65 | 6.2 | 3700 | 148.0241 | 0.05 | 0.05 | 50 | 20 | 32.4 | 13.54 | 20 | 0.7
596393 | 5633746 | 10.5 | 12 - parks_in_urban | 291 | -10.9 | -72.91 | Site3_2 | 596254.52 | 5633798.74 | 37 | 120 | 0 | 65 | 6.2 | 3700 | 150.5339 | 0 | 0 | 50 | 20 | 32.4 | 13.54 | 20 | 0.7
596208 | 5633830 | 16.5 | 19 - high_buildings | 204 | -3.1 | -80.18 | Site4_1 | 596048.98 | 5633472.55 | 34 | 0 | 1 | 65 | 6.2 | 3700 | 391.6173 | 0 | 0 | 50 | 20 | 32.4 | 13.54 | 20 | 0.7
595468 | 5634297 | 4.5 | 15 - dense_residential | 40.4 | -14.6 | -59.96 | Site0_3 | 595519.49 | 5634357.27 | 25 | 240 | 2 | 65 | 6.2 | 3700 | 81.8776 | 0.01 | 0.01 | 50 | 20 | 32.4 | 13.54 | 20 | 0.7
596353 | 5633634 | 4.5 | 12 - parks_in_urban | 329.3 | -9.3 | -91.29 | Site3_2 | 596254.52 | 5633798.74 | 37 | 120 | 0 | 65 | 6.2 | 3700 | 194.6634 | 0 | 0 | 50 | 20 | 32.4 | 13.54 | 20 | 0.7
595492 | 5634584 | 4.5 | 15 - dense_residential | 173.2 | -4.9 | -86.59 | Site0_1 | 595519.49 | 5634357.27 | 25 | 0 | 4 | 65 | 6.2 | 3700 | 229.3086 | 0.05 | 0.05 | 50 | 20 | 32.4 | 13.54 | 20 | 0.7
595902 | 5633406 | 16.5 | 12 - parks_in_urban | 65.5 | -6.9 | -81.25 | Site4_3 | 596048.98 | 5633472.55 | 34 | 240 | 0 | 65 | 6.2 | 3700 | 162.2907 | 0 | 0 | 50 | 20 | 32.4 | 13.54 | 20 | 0.7
596226 | 5633411 | 1.5 | 11 - open_in_urban | 289.3 | -8.9 | -68.23 | Site4_2 | 596048.98 | 5633472.55 | 34 | 120 | 5 | 65 | 6.2 | 3700 | 190.2123 | 0.07 | 0.07 | 50 | 20 | 32.4 | 13.54 | 20 | 0.7
595470 | 5634452 | 1.5 | 7 - dense_urban | 152.7 | -11.9 | -68.65 | Site0_1 | 595519.49 | 5634357.27 | 25 | 0 | 4 | 65 | 6.2 | 3700 | 109.4316 | 0.05 | 0.05 | 50 | 20 | 32.4 | 13.54 | 20 | 0.7
596155 | 5633392 | 1.5 | 11 - open_in_urban | 307.4 | -12.5 | -72.12 | Site4_2 | 596048.98 | 5633472.55 | 34 | 120 | 5 | 65 | 6.2 | 3700 | 137.0576 | 0.07 | 0.07 | 50 | 20 | 32.4 | 13.54 | 20 | 0.7
595990 | 5634344 | 13.5 | 19 - high_buildings | 146.2 | -7.5 | -79.91 | Site1_1 | 596046.75 | 5634258.97 | 20 | 0 | 1 | 65 | 6.2 | 3700 | 102.4349 | 0 | 0 | 50 | 20 | 32.4 | 13.54 | 20 | 0.7
595549 | 5634564 | 19.5 | 6 - urban | 188.2 | -1.2 | -70.65 | Site0_1 | 595519.49 | 5634357.27 | 25 | 0 | 4 | 65 | 6.2 | 3700 | 208.898 | 0.05 | 0.05 | 50 | 20 | 32.4 | 13.54 | 20 | 0.7
595769 | 5633799 | 13.5 | 19 - high_buildings | 34.2 | -6.4 | -78.29 | Site2_3 | 595836.74 | 5633899.27 | 30 | 240 | 4 | 65 | 6.2 | 3700 | 122.1271 | 0.05 | 0.05 | 50 | 20 | 32.4 | 13.54 | 20 | 0.7
595828 | 5634000 | 1.5 | 1 - open | 174.9 | -15.7 | -63.65 | Site2_1 | 595836.74 | 5633899.27 | 30 | 0 | 0 | 65 | 6.2 | 3700 | 105.0484 | 0 | 0 | 50 | 20 | 32.4 | 13.54 | 20 | 0.7
596041 | 5634210 | 13.5 | 19 - high_buildings | 7 | -2.9 | -77.03 | Site1_2 | 596046.75 | 5634258.97 | 20 | 120 | 0 | 65 | 6.2 | 3700 | 49.733 | 0 | 0 | 50 | 20 | 32.4 | 13.54 | 20 | 0.7
596251 | 5633269 | 1.5 | 11 - open_in_urban | 315.3 | -6.1 | -91.36 | Site4_2 | 596048.98 | 5633472.55 | 34 | 120 | 5 | 65 | 6.2 | 3700 | 288.619 | 0.07 | 0.07 | 50 | 20 | 32.4 | 13.54 | 20 | 0.7
596034 | 5634304 | 1.5 | 1 - open | 163.9 | -19.4 | -86.21 | Site1_1 | 596046.75 | 5634258.97 | 20 | 0 | 1 | 65 | 6.2 | 3700 | 50.3241 | 0 | 0 | 50 | 20 | 32.4 | 13.54 | 20 | 0.7
596313 | 5633832 | 1.5 | 1 - open | 240.4 | -29.3 | -84.76 | Site3_1 | 596254.52 | 5633798.74 | 37 | 0 | 2 | 65 | 6.2 | 3700 | 76.0683 | 0.01 | 0.01 | 50 | 20 | 32.4 | 13.54 | 20 | 0.7
596247 | 5634053 | 7.5 | 7 - dense_urban | 178.2 | -8.2 | -90.33 | Site3_1 | 596254.52 | 5633798.74 | 37 | 0 | 2 | 65 | 6.2 | 3700 | 256.0761 | 0.01 | 0.01 | 50 | 20 | 32.4 | 13.54 | 20 | 0.7
595908 | 5633293 | 19.5 | 12 - parks_in_urban | 38.1 | -4.4 | -72.96 | Site4_3 | 596048.98 | 5633472.55 | 34 | 240 | 0 | 65 | 6.2 | 3700 | 228.744 | 0 | 0 | 50 | 20 | 32.4 | 13.54 | 20 | 0.7
596141 | 5634257 | 16.5 | 7 - dense_urban | 271.2 | 3.3 | -75.91 | Site1_2 | 596046.75 | 5634258.97 | 20 | 120 | 0 | 65 | 6.2 | 3700 | 94.3355 | 0 | 0 | 50 | 20 | 32.4 | 13.54 | 20 | 0.7
596108 | 5634261 | 1.5 | 7 - dense_urban | 268.1 | -9.8 | -75.74 | Site1_2 | 596046.75 | 5634258.97 | 20 | 120 | 0 | 65 | 6.2 | 3700 | 64.0151 | 0 | 0 | 50 | 20 | 32.4 | 13.54 | 20 | 0.7
596291 | 5633490 | 1.5 | 1 - open | 266 | -6.9 | -92.11 | Site4_2 | 596048.98 | 5633472.55 | 34 | 120 | 5 | 65 | 6.2 | 3700 | 244.8151 | 0.07 | 0.07 | 50 | 20 | 32.4 | 13.54 | 20 | 0.7
596322 | 5633624 | 22.5 | 19 - high_buildings | 339.1 | -4.1 | -75.11 | Site3_2 | 596254.52 | 5633798.74 | 37 | 120 | 0 | 65 | 6.2 | 3700 | 187.8773 | 0 | 0 | 50 | 20 | 32.4 | 13.54 | 20 | 0.7
596296 | 5633719 | 4.5 | 15 - dense_residential | 332.9 | -18.7 | -73.51 | Site3_2 | 596254.52 | 5633798.74 | 37 | 120 | 0 | 65 | 6.2 | 3700 | 95.5788 | 0 | 0 | 50 | 20 | 32.4 | 13.54 | 20 | 0.7
595998 | 5633445 | 13.5 | 12 - parks_in_urban | 61.2 | -20.3 | -72.74 | Site4_3 | 596048.98 | 5633472.55 | 34 | 240 | 0 | 65 | 6.2 | 3700 | 61.4672 | 0 | 0 | 50 | 20 | 32.4 | 13.54 | 20 | 0.7
595992 | 5634358 | 13.5 | 19 - high_buildings | 150.9 | -6.8 | -87.43 | Site1_1 | 596046.75 | 5634258.97 | 20 | 0 | 1 | 65 | 6.2 | 3700 | 113.3435 | 0 | 0 | 50 | 20 | 32.4 | 13.54 | 20 | 0.7
595458 | 5634447 | 13.5 | 7 - dense_urban | 145.9 | -5.5 | -67.44 | Site0_1 | 595519.49 | 5634357.27 | 25 | 0 | 4 | 65 | 6.2 | 3700 | 109.3835 | 0.05 | 0.05 | 50 | 20 | 32.4 | 13.54 | 20 | 0.7
596105 | 5633378 | 19.5 | 12 - parks_in_urban | 329.5 | -6 | -77.36 | Site4_2 | 596048.98 | 5633472.55 | 34 | 120 | 5 | 65 | 6.2 | 3700 | 110.8521 | 0.07 | 0.07 | 50 | 20 | 32.4 | 13.54 | 20 | 0.7
595928 | 5634115 | 1.5 | 9 - commercial_industrial | 39.6 | -5 | -90.76 | Site1_3 | 596046.75 | 5634258.97 | 20 | 240 | 5 | 65 | 6.2 | 3700 | 187.5398 | 0.07 | 0.07 | 50 | 20 | 32.4 | 13.54 | 20 | 0.7
596361 | 5633643 | 7.5 | 12 - parks_in_urban | 241.4 | -4.3 | -86.52 | Site4_1 | 596048.98 | 5633472.55 | 34 | 0 | 1 | 65 | 6.2 | 3700 | 356.5276 | 0 | 0 | 50 | 20 | 32.4 | 13.54 | 20 | 0.7
595504 | 5634392 | 16.5 | 9 - commercial_industrial | 156.8 | -12.6 | -56.02 | Site0_1 | 595519.49 | 5634357.27 | 25 | 0 | 4 | 65 | 6.2 | 3700 | 38.9662 | 0.05 | 0.05 | 50 | 20 | 32.4 | 13.54 | 20 | 0.7
595463 | 5634443 | 19.5 | 7 - dense_urban | 146.9 | -2.5 | -77.31 | Site0_1 | 595519.49 | 5634357.27 | 25 | 0 | 4 | 65 | 6.2 | 3700 | 102.8154 | 0.05 | 0.05 | 50 | 20 | 32.4 | 13.54 | 20 | 0.7
596079 | 5633279 | 13.5 | 12 - parks_in_urban | 351.2 | -5.4 | -64.89 | Site4_2 | 596048.98 | 5633472.55 | 34 | 120 | 5 | 65 | 6.2 | 3700 | 196.9341 | 0.07 | 0.07 | 50 | 20 | 32.4 | 13.54 | 20 | 0.7
596026 | 5633392 | 16.5 | 12 - parks_in_urban | 15.9 | -9.8 | -67.69 | Site4_3 | 596048.98 | 5633472.55 | 34 | 240 | 0 | 65 | 6.2 | 3700 | 85.5724 | 0 | 0 | 50 | 20 | 32.4 | 13.54 | 20 | 0.7
595472 | 5634448 | 22.5 | 7 - dense_urban | 152.7 | -0.8 | -73.99 | Site0_1 | 595519.49 | 5634357.27 | 25 | 0 | 4 | 65 | 6.2 | 3700 | 102.4377 | 0.05 | 0.05 | 50 | 20 | 32.4 | 13.54 | 20 | 0.7
595406 | 5634473 | 7.5 | 7 - dense_urban | 135.8 | -6.2 | -82.97 | Site0_1 | 595519.49 | 5634357.27 | 25 | 0 | 4 | 65 | 6.2 | 3700 | 163.0327 | 0.05 | 0.05 | 50 | 20 | 32.4 | 13.54 | 20 | 0.7
596006 | 5634339 | 28.5 | 19 - high_buildings | 152.9 | 5.4 | -66.09 | Site1_1 | 596046.75 | 5634258.97 | 20 | 0 | 1 | 65 | 6.2 | 3700 | 90.2087 | 0 | 0 | 50 | 20 | 32.4 | 13.54 | 20 | 0.7
596285 | 5633779 | 4.5 | 15 - dense_residential | 303.7 | -42 | -60.41 | Site3_2 | 596254.52 | 5633798.74 | 37 | 120 | 0 | 65 | 6.2 | 3700 | 48.7334 | 0 | 0 | 50 | 20 | 32.4 | 13.54 | 20 | 0.7
596270 | 5633362 | 4.5 | 12 - parks_in_urban | 296.7 | -5.9 | -85 | Site4_2 | 596048.98 | 5633472.55 | 34 | 120 | 5 | 65 | 6.2 | 3700 | 248.8803 | 0.07 | 0.07 | 50 | 20 | 32.4 | 13.54 | 20 | 0.7
596022 | 5634291 | 19.5 | 19 - high_buildings | 142 | 2.1 | -52.2 | Site1_1 | 596046.75 | 5634258.97 | 20 | 0 | 1 | 65 | 6.2 | 3700 | 40.4813 | 0 | 0 | 50 | 20 | 32.4 | 13.54 | 20 | 0.7
596139 | 5633729 | 7.5 | 19 - high_buildings | 58.9 | -12.3 | -71.76 | Site3_3 | 596254.52 | 5633798.74 | 37 | 240 | 3 | 65 | 6.2 | 3700 | 138.126 | 0.03 | 0.03 | 50 | 20 | 32.4 | 13.54 | 20 | 0.7
595982 | 5633837 | 19.5 | 7 - dense_urban | 293.2 | 0.9 | -75.05 | Site2_2 | 595836.74 | 5633899.27 | 30 | 120 | 6 | 65 | 6.2 | 3700 | 158.3928 | 0.1 | 0.1 | 50 | 20 | 32.4 | 13.54 | 20 | 0.7
595539 | 5634249 | 10.5 | 7 - dense_urban | 349.5 | -7.5 | -77.07 | Site0_2 | 595519.49 | 5634357.27 | 25 | 120 | 0 | 65 | 6.2 | 3700 | 110.9652 | 0 | 0 | 50 | 20 | 32.4 | 13.54 | 20 | 0.7
595598 | 5634315 | 1.5 | 12 - parks_in_urban | 298 | -14.7 | -69 | Site0_2 | 595519.49 | 5634357.27 | 25 | 120 | 0 | 65 | 6.2 | 3700 | 92.2108 | 0 | 0 | 50 | 20 | 32.4 | 13.54 | 20 | 0.7
596295 | 5633679 | 7.5 | 12 - parks_in_urban | 341.6 | -12.3 | -75.15 | Site3_2 | 596254.52 | 5633798.74 | 37 | 120 | 0 | 65 | 6.2 | 3700 | 129.7943 | 0 | 0 | 50 | 20 | 32.4 | 13.54 | 20 | 0.7
596087 | 5633378 | 10.5 | 12 - parks_in_urban | 338.2 | -11.3 | -73.47 | Site4_2 | 596048.98 | 5633472.55 | 34 | 120 | 5 | 65 | 6.2 | 3700 | 104.5824 | 0.07 | 0.07 | 50 | 20 | 32.4 | 13.54 | 20 | 0.7
595474 | 5634394 | 16.5 | 7 - dense_urban | 129.4 | -8.3 | -60.08 | Site0_1 | 595519.49 | 5634357.27 | 25 | 0 | 4 | 65 | 6.2 | 3700 | 59.082 | 0.05 | 0.05 | 50 | 20 | 32.4 | 13.54 | 20 | 0.7
596240 | 5633331 | 1.5 | 7 - dense_urban | 306.6 | -6.8 | -86.59 | Site4_2 | 596048.98 | 5633472.55 | 34 | 120 | 5 | 65 | 6.2 | 3700 | 239.961 | 0.07 | 0.07 | 50 | 20 | 32.4 | 13.54 | 20 | 0.7
595934 | 5633850 | 13.5 | 19 - high_buildings | 296.8 | -3.4 | -77.34 | Site2_2 | 595836.74 | 5633899.27 | 30 | 120 | 6 | 65 | 6.2 | 3700 | 110.2692 | 0.1 | 0.1 | 50 | 20 | 32.4 | 13.54 | 20 | 0.7
596193 | 5633447 | 16.5 | 7 - dense_urban | 280.2 | -5.7 | -69.71 | Site4_2 | 596048.98 | 5633472.55 | 34 | 120 | 5 | 65 | 6.2 | 3700 | 147.312 | 0.07 | 0.07 | 50 | 20 | 32.4 | 13.54 | 20 | 0.7
595838 | 5634228 | 1.5 | 5 - residential | 292 | -1.7 | -87.14 | Site0_2 | 595519.49 | 5634357.27 | 25 | 120 | 0 | 65 | 6.2 | 3700 | 344.5455 | 0 | 0 | 50 | 20 | 32.4 | 13.54 | 20 | 0.7
595531 | 5634295 | 22.5 | 9 - commercial_industrial | 349 | -2.3 | -66.98 | Site0_2 | 595519.49 | 5634357.27 | 25 | 120 | 0 | 65 | 6.2 | 3700 | 63.3742 | 0 | 0 | 50 | 20 | 32.4 | 13.54 | 20 | 0.7
595957 | 5634211 | 1.5 | 1 - open | 61.9 | -9.2 | -74.66 | Site1_3 | 596046.75 | 5634258.97 | 20 | 240 | 5 | 65 | 6.2 | 3700 | 103.4332 | 0.07 | 0.07 | 50 | 20 | 32.4 | 13.54 | 20 | 0.7
596284 | 5633767 | 4.5 | 15 - dense_residential | 317.8 | -37 | -69.89 | Site3_2 | 596254.52 | 5633798.74 | 37 | 120 | 0 | 65 | 6.2 | 3700 | 54.1549 | 0 | 0 | 50 | 20 | 32.4 | 13.54 | 20 | 0.7
595427 | 5634499 | 16.5 | 7 - dense_urban | 147.1 | -2.9 | -75.8 | Site0_1 | 595519.49 | 5634357.27 | 25 | 0 | 4 | 65 | 6.2 | 3700 | 169.4522 | 0.05 | 0.05 | 50 | 20 | 32.4 | 13.54 | 20 | 0.7
595967 | 5633256 | 19.5 | 12 - parks_in_urban | 20.7 | -3.6 | -80.79 | Site4_3 | 596048.98 | 5633472.55 | 34 | 240 | 0 | 65 | 6.2 | 3700 | 232.0019 | 0 | 0 | 50 | 20 | 32.4 | 13.54 | 20 | 0.7
596056 | 5633394 | 1.5 | 22 - grass | 354.9 | -21.7 | -57.85 | Site4_2 | 596048.98 | 5633472.55 | 34 | 120 | 5 | 65 | 6.2 | 3700 | 85.2973 | 0.07 | 0.07 | 50 | 20 | 32.4 | 13.54 | 20 | 0.7
596042 | 5633844 | 1.5 | 7 - dense_urban | 285 | -3.9 | -90.21 | Site2_2 | 595836.74 | 5633899.27 | 30 | 120 | 6 | 65 | 6.2 | 3700 | 214.4731 | 0.1 | 0.1 | 50 | 20 | 32.4 | 13.54 | 20 | 0.7
595528 | 5634278 | 1.5 | 11 - open_in_urban | 353.5 | -16.5 | -83.96 | Site0_3 | 595519.49 | 5634357.27 | 25 | 240 | 2 | 65 | 6.2 | 3700 | 83.1168 | 0.01 | 0.01 | 50 | 20 | 32.4 | 13.54 | 20 | 0.7
595793 | 5634214 | 4.5 | 19 - high_buildings | 172 | -7.1 | -82.99 | Site2_1 | 595836.74 | 5633899.27 | 30 | 0 | 0 | 65 | 6.2 | 3700 | 318.7764 | 0 | 0 | 50 | 20 | 32.4 | 13.54 | 20 | 0.7
595573 | 5634511 | 4.5 | 9 - commercial_industrial | 199.3 | -6.8 | -84.2 | Site0_1 | 595519.49 | 5634357.27 | 25 | 0 | 4 | 65 | 6.2 | 3700 | 164.0624 | 0.05 | 0.05 | 50 | 20 | 32.4 | 13.54 | 20 | 0.7
595646 | 5633700 | 19.5 | 19 - high_buildings | 43.8 | -2 | -86.31 | Site2_3 | 595836.74 | 5633899.27 | 30 | 240 | 4 | 65 | 6.2 | 3700 | 276.0444 | 0.05 | 0.05 | 50 | 20 | 32.4 | 13.54 | 20 | 0.7
595926 | 5633249 | 13.5 | 12 - parks_in_urban | 28.8 | -4.8 | -94.15 | Site4_3 | 596048.98 | 5633472.55 | 34 | 240 | 0 | 65 | 6.2 | 3700 | 255.9667 | 0 | 0 | 50 | 20 | 32.4 | 13.54 | 20 | 0.7
595341 | 5634224 | 1.5 | 19 - high_buildings | 53.2 | -5.8 | -78.29 | Site0_3 | 595519.49 | 5634357.27 | 25 | 240 | 2 | 65 | 6.2 | 3700 | 223.9907 | 0.01 | 0.01 | 50 | 20 | 32.4 | 13.54 | 20 | 0.7
595972 | 5633288 | 10.5 | 12 - parks_in_urban | 22.6 | -6.7 | -79.27 | Site4_3 | 596048.98 | 5633472.55 | 34 | 240 | 0 | 65 | 6.2 | 3700 | 201.3377 | 0 | 0 | 50 | 20 | 32.4 | 13.54 | 20 | 0.7
596118 | 5633506 | 4.5 | 15 - dense_residential | 244.4 | -19.1 | -67 | Site4_2 | 596048.98 | 5633472.55 | 34 | 120 | 5 | 65 | 6.2 | 3700 | 82.1761 | 0.07 | 0.07 | 50 | 20 | 32.4 | 13.54 | 20 | 0.7
595573 | 5634473 | 13.5 | 9 - commercial_industrial | 205 | -4.7 | -90.31 | Site0_1 | 595519.49 | 5634357.27 | 25 | 0 | 4 | 65 | 6.2 | 3700 | 128.0195 | 0.05 | 0.05 | 50 | 20 | 32.4 | 13.54 | 20 | 0.7
596049 | 5633670 | 16.5 | 7 - dense_urban | 317.2 | 1.2 | -85.98 | Site2_2 | 595836.74 | 5633899.27 | 30 | 120 | 6 | 65 | 6.2 | 3700 | 312.732 | 0.1 | 0.1 | 50 | 20 | 32.4 | 13.54 | 20 | 0.7
595937 | 5633265 | 16.5 | 12 - parks_in_urban | 28.3 | -4.7 | -78.32 | Site4_3 | 596048.98 | 5633472.55 | 34 | 240 | 0 | 65 | 6.2 | 3700 | 236.48 | 0 | 0 | 50 | 20 | 32.4 | 13.54 | 20 | 0.7
596274 | 5633833 | 10.5 | 19 - high_buildings | 209.2 | -39.8 | -68.32 | Site3_1 | 596254.52 | 5633798.74 | 37 | 0 | 2 | 65 | 6.2 | 3700 | 47.4918 | 0.01 | 0.01 | 50 | 20 | 32.4 | 13.54 | 20 | 0.7
595966 | 5633430 | 1.5 | 12 - parks_in_urban | 62.6 | -18.6 | -65.9 | Site4_3 | 596048.98 | 5633472.55 | 34 | 240 | 0 | 65 | 6.2 | 3700 | 98.7544 | 0 | 0 | 50 | 20 | 32.4 | 13.54 | 20 | 0.7
596335 | 5633880 | 10.5 | 7 - dense_urban | 224.6 | -15 | -72.78 | Site3_1 | 596254.52 | 5633798.74 | 37 | 0 | 2 | 65 | 6.2 | 3700 | 117.3988 | 0.01 | 0.01 | 50 | 20 | 32.4 | 13.54 | 20 | 0.7
595694 | 5633677 | 4.5 | 7 - dense_urban | 32.8 | -5.3 | -79.46 | Site2_3 | 595836.74 | 5633899.27 | 30 | 240 | 4 | 65 | 6.2 | 3700 | 265.3845 | 0.05 | 0.05 | 50 | 20 | 32.4 | 13.54 | 20 | 0.7
596005 | 5634202 | 16.5 | 19 - high_buildings | 36.4 | -1.2 | -63.89 | Site1_3 | 596046.75 | 5634258.97 | 20 | 240 | 5 | 65 | 6.2 | 3700 | 70.717 | 0.07 | 0.07 | 50 | 20 | 32.4 | 13.54 | 20 | 0.7
595311 | 5634231 | 7.5 | 7 - dense_urban | 58.8 | -3.9 | -90.28 | Site0_3 | 595519.49 | 5634357.27 | 25 | 240 | 2 | 65 | 6.2 | 3700 | 244.3736 | 0.01 | 0.01 | 50 | 20 | 32.4 | 13.54 | 20 | 0.7
595581 | 5634398 | 4.5 | 9 - commercial_industrial | 236.5 | -16.1 | -82.55 | Site0_1 | 595519.49 | 5634357.27 | 25 | 0 | 4 | 65 | 6.2 | 3700 | 76.568 | 0.05 | 0.05 | 50 | 20 | 32.4 | 13.54 | 20 | 0.7
596148 | 5633856 | 1.5 | 19 - high_buildings | 118 | -18.5 | -78.86 | Site3_3 | 596254.52 | 5633798.74 | 37 | 240 | 3 | 65 | 6.2 | 3700 | 126.0376 | 0.03 | 0.03 | 50 | 20 | 32.4 | 13.54 | 20 | 0.7
596098 | 5633414 | 4.5 | 12 - parks_in_urban | 320.3 | -18.4 | -61.07 | Site4_2 | 596048.98 | 5633472.55 | 34 | 120 | 5 | 65 | 6.2 | 3700 | 81.8615 | 0.07 | 0.07 | 50 | 20 | 32.4 | 13.54 | 20 | 0.7
595765 | 5634382 | 4.5 | 19 - high_buildings | 264.2 | -3.8 | -88.81 | Site0_2 | 595519.49 | 5634357.27 | 25 | 120 | 0 | 65 | 6.2 | 3700 | 247.6025 | 0 | 0 | 50 | 20 | 32.4 | 13.54 | 20 | 0.7
596017 | 5634338 | 46.5 | 19 - high_buildings | 159.2 | 18 | -83.86 | Site1_1 | 596046.75 | 5634258.97 | 20 | 0 | 1 | 65 | 6.2 | 3700 | 88.5045 | 0 | 0 | 50 | 20 | 32.4 | 13.54 | 20 | 0.7
596172 | 5633520 | 7.5 | 12 - parks_in_urban | 249.1 | -10.1 | -84.26 | Site4_2 | 596048.98 | 5633472.55 | 34 | 120 | 5 | 65 | 6.2 | 3700 | 134.4904 | 0.07 | 0.07 | 50 | 20 | 32.4 | 13.54 | 20 | 0.7
595534 | 5634537 | 13.5 | 6 - urban | 184.8 | -3.3 | -82.48 | Site0_1 | 595519.49 | 5634357.27 | 25 | 0 | 4 | 65 | 6.2 | 3700 | 180.6811 | 0.05 | 0.05 | 50 | 20 | 32.4 | 13.54 | 20 | 0.7
596035 | 5634392 | 1.5 | 1 - open | 174.8 | -7.5 | -83.42 | Site1_1 | 596046.75 | 5634258.97 | 20 | 0 | 1 | 65 | 6.2 | 3700 | 134.8232 | 0 | 0 | 50 | 20 | 32.4 | 13.54 | 20 | 0.7
595379 | 5634133 | 13.5 | 19 - high_buildings | 32 | -2.5 | -66.08 | Site0_3 | 595519.49 | 5634357.27 | 25 | 240 | 2 | 65 | 6.2 | 3700 | 264.89 | 0.01 | 0.01 | 50 | 20 | 32.4 | 13.54 | 20 | 0.7
595541 | 5634332 | 1.5 | 9 - commercial_industrial | 318.7 | -35.2 | -66.64 | Site0_2 | 595519.49 | 5634357.27 | 25 | 120 | 0 | 65 | 6.2 | 3700 | 40.6633 | 0 | 0 | 50 | 20 | 32.4 | 13.54 | 20 | 0.7
596377 | 5633854 | 1.5 | 11 - open_in_urban | 245.7 | -16.4 | -85.99 | Site3_2 | 596254.52 | 5633798.74 | 37 | 120 | 0 | 65 | 6.2 | 3700 | 138.9794 | 0 | 0 | 50 | 20 | 32.4 | 13.54 | 20 | 0.7
595686 | 5634140 | 13.5 | 19 - high_buildings | 322.4 | -1.4 | -79.15 | Site0_2 | 595519.49 | 5634357.27 | 25 | 120 | 0 | 65 | 6.2 | 3700 | 273.9783 | 0 | 0 | 50 | 20 | 32.4 | 13.54 | 20 | 0.7
595672 | 5634364 | 10.5 | 7 - dense_urban | 267.4 | -4.7 | -84.68 | Site0_2 | 595519.49 | 5634357.27 | 25 | 120 | 0 | 65 | 6.2 | 3700 | 153.3455 | 0 | 0 | 50 | 20 | 32.4 | 13.54 | 20 | 0.7
595774 | 5633804 | 1.5 | 19 - high_buildings | 33.6 | -12.6 | -65.78 | Site2_3 | 595836.74 | 5633899.27 | 30 | 240 | 4 | 65 | 6.2 | 3700 | 117.5795 | 0.05 | 0.05 | 50 | 20 | 32.4 | 13.54 | 20 | 0.7
596333 | 5633637 | 10.5 | 19 - high_buildings | 334.3 | -8.1 | -90.37 | Site3_2 | 596254.52 | 5633798.74 | 37 | 120 | 0 | 65 | 6.2 | 3700 | 181.7173 | 0 | 0 | 50 | 20 | 32.4 | 13.54 | 20 | 0.7
595657 | 5634354 | 16.5 | 7 - dense_urban | 271.2 | -2.7 | -71.57 | Site0_2 | 595519.49 | 5634357.27 | 25 | 120 | 0 | 65 | 6.2 | 3700 | 137.8113 | 0 | 0 | 50 | 20 | 32.4 | 13.54 | 20 | 0.7
596256 | 5633273 | 1.5 | 1 - open | 314 | -6.2 | -90.85 | Site4_2 | 596048.98 | 5633472.55 | 34 | 120 | 5 | 65 | 6.2 | 3700 | 289.3678 | 0.07 | 0.07 | 50 | 20 | 32.4 | 13.54 | 20 | 0.7
596031 | 5633688 | 22.5 | 7 - dense_urban | 63.6 | -3.5 | -74.43 | Site3_3 | 596254.52 | 5633798.74 | 37 | 240 | 3 | 65 | 6.2 | 3700 | 249.8695 | 0.03 | 0.03 | 50 | 20 | 32.4 | 13.54 | 20 | 0.7
596264 | 5633445 | 10.5 | 19 - high_buildings | 277.4 | -5.1 | -89.38 | Site4_2 | 596048.98 | 5633472.55 | 34 | 120 | 5 | 65 | 6.2 | 3700 | 218.0478 | 0.07 | 0.07 | 50 | 20 | 32.4 | 13.54 | 20 | 0.7
595939 | 5633517 | 4.5 | 12 - parks_in_urban | 111.8 | -14.9 | -80.98 | Site4_3 | 596048.98 | 5633472.55 | 34 | 240 | 0 | 65 | 6.2 | 3700 | 122.2361 | 0 | 0 | 50 | 20 | 32.4 | 13.54 | 20 | 0.7
596214 | 5634203 | 1.5 | 7 - dense_urban | 288.5 | -0.8 | -88.24 | Site1_2 | 596046.75 | 5634258.97 | 20 | 120 | 0 | 65 | 6.2 | 3700 | 177.3343 | 0 | 0 | 50 | 20 | 32.4 | 13.54 | 20 | 0.7
596294 | 5633930 | 10.5 | 19 - high_buildings | 196.6 | -13.4 | -68.63 | Site3_1 | 596254.52 | 5633798.74 | 37 | 0 | 2 | 65 | 6.2 | 3700 | 139.607 | 0.01 | 0.01 | 50 | 20 | 32.4 | 13.54 | 20 | 0.7
595573 | 5634560 | 7.5 | 6 - urban | 194.9 | -4.2 | -73.26 | Site0_1 | 595519.49 | 5634357.27 | 25 | 0 | 4 | 65 | 6.2 | 3700 | 210.4021 | 0.05 | 0.05 | 50 | 20 | 32.4 | 13.54 | 20 | 0.7
595512 | 5634310 | 7.5 | 9 - commercial_industrial | 8.5 | -20.2 | -70.55 | Site0_3 | 595519.49 | 5634357.27 | 25 | 240 | 2 | 65 | 6.2 | 3700 | 50.9588 | 0.01 | 0.01 | 50 | 20 | 32.4 | 13.54 | 20 | 0.7
596294 | 5633758 | 7.5 | 19 - high_buildings | 316.4 | -26.7 | -70.47 | Site3_2 | 596254.52 | 5633798.74 | 37 | 120 | 0 | 65 | 6.2 | 3700 | 63.9427 | 0 | 0 | 50 | 20 | 32.4 | 13.54 | 20 | 0.7
595870 | 5633438 | 10.5 | 12 - parks_in_urban | 78.9 | -8.3 | -78.62 | Site4_3 | 596048.98 | 5633472.55 | 34 | 240 | 0 | 65 | 6.2 | 3700 | 183.7928 | 0 | 0 | 50 | 20 | 32.4 | 13.54 | 20 | 0.7
596351 | 5633717 | 13.5 | 19 - high_buildings | 310.5 | -11.4 | -82.16 | Site3_2 | 596254.52 | 5633798.74 | 37 | 120 | 0 | 65 | 6.2 | 3700 | 128.616 | 0 | 0 | 50 | 20 | 32.4 | 13.54 | 20 | 0.7
596295 | 5633862 | 7.5 | 19 - high_buildings | 212.4 | -25.4 | -88.68 | Site3_1 | 596254.52 | 5633798.74 | 37 | 0 | 2 | 65 | 6.2 | 3700 | 80.689 | 0.01 | 0.01 | 50 | 20 | 32.4 | 13.54 | 20 | 0.7
596020 | 5634356 | 94.5 | 19 - high_buildings | 201.8 | 7.6 | -62.02 | Site2_1 | 595836.74 | 5633899.27 | 30 | 0 | 0 | 65 | 6.2 | 3700 | 496.3333 | 0 | 0 | 50 | 20 | 32.4 | 13.54 | 20 | 0.7
595591 | 5634507 | 1.5 | 9 - commercial_industrial | 205.6 | -7.7 | -83.77 | Site0_1 | 595519.49 | 5634357.27 | 25 | 0 | 4 | 65 | 6.2 | 3700 | 167.5858 | 0.05 | 0.05 | 50 | 20 | 32.4 | 13.54 | 20 | 0.7
595294 | 5634205 | 22.5 | 19 - high_buildings | 56 | -0.3 | -75.78 | Site0_3 | 595519.49 | 5634357.27 | 25 | 240 | 2 | 65 | 6.2 | 3700 | 272.0995 | 0.01 | 0.01 | 50 | 20 | 32.4 | 13.54 | 20 | 0.7
595354 | 5634158 | 1.5 | 7 - dense_urban | 39.7 | -5.2 | -77.08 | Site0_3 | 595519.49 | 5634357.27 | 25 | 240 | 2 | 65 | 6.2 | 3700 | 260.0918 | 0.01 | 0.01 | 50 | 20 | 32.4 | 13.54 | 20 | 0.7
595655 | 5634202 | 1.5 | 7 - dense_urban | 318.7 | -6 | -83.92 | Site0_2 | 595519.49 | 5634357.27 | 25 | 120 | 0 | 65 | 6.2 | 3700 | 207.4222 | 0 | 0 | 50 | 20 | 32.4 | 13.54 | 20 | 0.7
596120 | 5633666 | 22.5 | 7 - dense_urban | 45.4 | -4.4 | -66.58 | Site3_3 | 596254.52 | 5633798.74 | 37 | 240 | 3 | 65 | 6.2 | 3700 | 189.541 | 0.03 | 0.03 | 50 | 20 | 32.4 | 13.54 | 20 | 0.7
595710 | 5633859 | 4.5 | 7 - dense_urban | 72.5 | -14.5 | -82.26 | Site2_3 | 595836.74 | 5633899.27 | 30 | 240 | 4 | 65 | 6.2 | 3700 | 135.4066 | 0.05 | 0.05 | 50 | 20 | 32.4 | 13.54 | 20 | 0.7
596326 | 5634052 | 1.5 | 1 - open | 195.7 | -8.8 | -76.21 | Site3_1 | 596254.52 | 5633798.74 | 37 | 0 | 2 | 65 | 6.2 | 3700 | 265.5377 | 0.01 | 0.01 | 50 | 20 | 32.4 | 13.54 | 20 | 0.7
596097 | 5633411 | 10.5 | 12 - parks_in_urban | 322.3 | -14 | -66.07 | Site4_2 | 596048.98 | 5633472.55 | 34 | 120 | 5 | 65 | 6.2 | 3700 | 81.5265 | 0.07 | 0.07 | 50 | 20 | 32.4 | 13.54 | 20 | 0.7
596094 | 5634340 | 16.5 | 19 - high_buildings | 210.1 | 0.3 | -74.39 | Site1_1 | 596046.75 | 5634258.97 | 20 | 0 | 1 | 65 | 6.2 | 3700 | 93.8652 | 0 | 0 | 50 | 20 | 32.4 | 13.54 | 20 | 0.7
595476 | 5634389 | 7.5 | 7 - dense_urban | 126.7 | -18.1 | -69.39 | Site0_3 | 595519.49 | 5634357.27 | 25 | 240 | 2 | 65 | 6.2 | 3700 | 56.6076 | 0.01 | 0.01 | 50 | 20 | 32.4 | 13.54 | 20 | 0.7
596167 | 5633331 | 13.5 | 7 - dense_urban | 320.3 | -5.1 | -90.17 | Site4_2 | 596048.98 | 5633472.55 | 34 | 120 | 5 | 65 | 6.2 | 3700 | 185.4329 | 0.07 | 0.07 | 50 | 20 | 32.4 | 13.54 | 20 | 0.7
596010 | 5633494 | 1.5 | 12 - parks_in_urban | 118.3 | -37.1 | -72.24 | Site4_1 | 596048.98 | 5633472.55 | 34 | 0 | 1 | 65 | 6.2 | 3700 | 55.098 | 0 | 0 | 50 | 20 | 32.4 | 13.54 | 20 | 0.7
595483 | 5634237 | 1.5 | 1 - open | 16.7 | -10.2 | -72.81 | Site0_3 | 595519.49 | 5634357.27 | 25 | 240 | 2 | 65 | 6.2 | 3700 | 127.8618 | 0.01 | 0.01 | 50 | 20 | 32.4 | 13.54 | 20 | 0.7
595393 | 5634223 | 4.5 | 7 - dense_urban | 43.2 | -6.4 | -78.29 | Site0_3 | 595519.49 | 5634357.27 | 25 | 240 | 2 | 65 | 6.2 | 3700 | 185.6028 | 0.01 | 0.01 | 50 | 20 | 32.4 | 13.54 | 20 | 0.7
595487 | 5634197 | 1.5 | 1 - open | 11.3 | -7.9 | -85.95 | Site0_3 | 595519.49 | 5634357.27 | 25 | 240 | 2 | 65 | 6.2 | 3700 | 165.2099 | 0.01 | 0.01 | 50 | 20 | 32.4 | 13.54 | 20 | 0.7
596154 | 5633281 | 13.5 | 7 - dense_urban | 331.3 | -4.6 | -93.26 | Site4_2 | 596048.98 | 5633472.55 | 34 | 120 | 5 | 65 | 6.2 | 3700 | 219.4102 | 0.07 | 0.07 | 50 | 20 | 32.4 | 13.54 | 20 | 0.7
595626 | 5634549 | 22.5 | 8 - block_of_buildings | 209.1 | 0.4 | -72.94 | Site0_1 | 595519.49 | 5634357.27 | 25 | 0 | 4 | 65 | 6.2 | 3700 | 219.3423 | 0.05 | 0.05 | 50 | 20 | 32.4 | 13.54 | 20 | 0.7
595297 | 5634209 | 25.5 | 19 - high_buildings | 86.2 | -1.3 | -88.78 | Site1_3 | 596046.75 | 5634258.97 | 20 | 240 | 5 | 65 | 6.2 | 3700 | 751.4335 | 0.07 | 0.07 | 50 | 20 | 32.4 | 13.54 | 20 | 0.7
596148 | 5633266 | 1.5 | 11 - open_in_urban | 334.4 | -7.1 | -82.25 | Site4_2 | 596048.98 | 5633472.55 | 34 | 120 | 5 | 65 | 6.2 | 3700 | 231.3528 | 0.07 | 0.07 | 50 | 20 | 32.4 | 13.54 | 20 | 0.7
596018 | 5634426 | 1.5 | 11 - open_in_urban | 170.1 | -6.6 | -83.46 | Site1_1 | 596046.75 | 5634258.97 | 20 | 0 | 1 | 65 | 6.2 | 3700 | 170.4929 | 0 | 0 | 50 | 20 | 32.4 | 13.54 | 20 | 0.7
595549 | 5634167 | 1.5 | 7 - dense_urban | 351 | -7 | -86.52 | Site0_2 | 595519.49 | 5634357.27 | 25 | 120 | 0 | 65 | 6.2 | 3700 | 193.9736 | 0 | 0 | 50 | 20 | 32.4 | 13.54 | 20 | 0.7
596056 | 5634230 | 22.5 | 19 - high_buildings | 342.8 | 13.9 | -53.94 | Site1_2 | 596046.75 | 5634258.97 | 20 | 120 | 0 | 65 | 6.2 | 3700 | 30.5135 | 0 | 0 | 50 | 20 | 32.4 | 13.54 | 20 | 0.7
595873 | 5633751 | 28.5 | 19 - high_buildings | 82.8 | -2.6 | -71.3 | Site3_3 | 596254.52 | 5633798.74 | 37 | 240 | 3 | 65 | 6.2 | 3700 | 384.5892 | 0.03 | 0.03 | 50 | 20 | 32.4 | 13.54 | 20 | 0.7
595921 | 5634291 | 1.5 | 11 - open_in_urban | 104.3 | -10.7 | -83.97 | Site1_3 | 596046.75 | 5634258.97 | 20 | 240 | 5 | 65 | 6.2 | 3700 | 131.0772 | 0.07 | 0.07 | 50 | 20 | 32.4 | 13.54 | 20 | 0.7
596085 | 5633493 | 4.5 | 15 - dense_residential | 240.9 | -32.8 | -58.31 | Site4_2 | 596048.98 | 5633472.55 | 34 | 120 | 5 | 65 | 6.2 | 3700 | 50.8517 | 0.07 | 0.07 | 50 | 20 | 32.4 | 13.54 | 20 | 0.7
595376 | 5634319 | 1.5 | 7 - dense_urban | 75.1 | -9 | -77.3 | Site0_3 | 595519.49 | 5634357.27 | 25 | 240 | 2 | 65 | 6.2 | 3700 | 150.3537 | 0.01 | 0.01 | 50 | 20 | 32.4 | 13.54 | 20 | 0.7
595898 | 5633942 | 13.5 | 8 - block_of_buildings | 234.8 | -8.8 | -72.19 | Site2_1 | 595836.74 | 5633899.27 | 30 | 0 | 0 | 65 | 6.2 | 3700 | 76.4911 | 0 | 0 | 50 | 20 | 32.4 | 13.54 | 20 | 0.7
595589 | 5634531 | 4.5 | 9 - commercial_industrial | 201.9 | -5.9 | -81.85 | Site0_1 | 595519.49 | 5634357.27 | 25 | 0 | 4 | 65 | 6.2 | 3700 | 188.2392 | 0.05 | 0.05 | 50 | 20 | 32.4 | 13.54 | 20 | 0.7
595805 | 5634230 | 1.5 | 19 - high_buildings | 293.9 | -2.1 | -92.37 | Site0_2 | 595519.49 | 5634357.27 | 25 | 120 | 0 | 65 | 6.2 | 3700 | 313.4739 | 0 | 0 | 50 | 20 | 32.4 | 13.54 | 20 | 0.7
595420 | 5634442 | 4.5 | 7 - dense_urban | 130.6 | -8.5 | -74.37 | Site0_1 | 595519.49 | 5634357.27 | 25 | 0 | 4 | 65 | 6.2 | 3700 | 132.2788 | 0.05 | 0.05 | 50 | 20 | 32.4 | 13.54 | 20 | 0.7
596029 | 5633743 | 13.5 | 19 - high_buildings | 309.1 | 0.3 | -73.16 | Site2_2 | 595836.74 | 5633899.27 | 30 | 120 | 6 | 65 | 6.2 | 3700 | 248.3072 | 0.1 | 0.1 | 50 | 20 | 32.4 | 13.54 | 20 | 0.7
596069 | 5634255 | 1.5 | 19 - high_buildings | 280.3 | -31.1 | -66.75 | Site1_2 | 596046.75 | 5634258.97 | 20 | 120 | 0 | 65 | 6.2 | 3700 | 29.2074 | 0 | 0 | 50 | 20 | 32.4 | 13.54 | 20 | 0.7
595491 | 5634489 | 4.5 | 19 - high_buildings | 168 | -8.2 | -79.16 | Site0_1 | 595519.49 | 5634357.27 | 25 | 0 | 4 | 65 | 6.2 | 3700 | 136.3258 | 0.05 | 0.05 | 50 | 20 | 32.4 | 13.54 | 20 | 0.7
596074 | 5633193 | 1.5 | 1 - open | 354.9 | -6 | -97.02 | Site4_2 | 596048.98 | 5633472.55 | 34 | 120 | 5 | 65 | 6.2 | 3700 | 282.5428 | 0.07 | 0.07 | 50 | 20 | 32.4 | 13.54 | 20 | 0.7
596033 | 5633711 | 4.5 | 19 - high_buildings | 313.8 | -1.2 | -79.87 | Site2_2 | 595836.74 | 5633899.27 | 30 | 120 | 6 | 65 | 6.2 | 3700 | 273.1553 | 0.1 | 0.1 | 50 | 20 | 32.4 | 13.54 | 20 | 0.7
596034 | 5634216 | 25.5 | 19 - high_buildings | 16.8 | 8.2 | -61.78 | Site1_3 | 596046.75 | 5634258.97 | 20 | 240 | 5 | 65 | 6.2 | 3700 | 45.1579 | 0.07 | 0.07 | 50 | 20 | 32.4 | 13.54 | 20 | 0.7
596316 | 5633593 | 16.5 | 19 - high_buildings | 343.5 | -5.5 | -87.53 | Site3_2 | 596254.52 | 5633798.74 | 37 | 120 | 0 | 65 | 6.2 | 3700 | 215.7058 | 0 | 0 | 50 | 20 | 32.4 | 13.54 | 20 | 0.7
595842 | 5634217 | 16.5 | 8 - block_of_buildings | 78.4 | -3.1 | -76.42 | Site1_3 | 596046.75 | 5634258.97 | 20 | 240 | 5 | 65 | 6.2 | 3700 | 209.0366 | 0.07 | 0.07 | 50 | 20 | 32.4 | 13.54 | 20 | 0.7
595733 | 5633923 | 4.5 | 7 - dense_urban | 103 | -17.9 | -78.97 | Site2_3 | 595836.74 | 5633899.27 | 30 | 240 | 4 | 65 | 6.2 | 3700 | 109.4319 | 0.05 | 0.05 | 50 | 20 | 32.4 | 13.54 | 20 | 0.7
596153 | 5633523 | 1.5 | 15 - dense_residential | 244.3 | -14.3 | -82.25 | Site4_2 | 596048.98 | 5633472.55 | 34 | 120 | 5 | 65 | 6.2 | 3700 | 120.09 | 0.07 | 0.07 | 50 | 20 | 32.4 | 13.54 | 20 | 0.7
595469 | 5634446 | 4.5 | 7 - dense_urban | 150.7 | -10.8 | -74.64 | Site0_1 | 595519.49 | 5634357.27 | 25 | 0 | 4 | 65 | 6.2 | 3700 | 104.1273 | 0.05 | 0.05 | 50 | 20 | 32.4 | 13.54 | 20 | 0.7
595958 | 5633722 | 19.5 | 19 - high_buildings | 159.9 | -4 | -86.15 | Site4_1 | 596048.98 | 5633472.55 | 34 | 0 | 1 | 65 | 6.2 | 3700 | 265.919 | 0 | 0 | 50 | 20 | 32.4 | 13.54 | 20 | 0.7
595527 | 5634563 | 1.5 | 11 - open_in_urban | 182.2 | -6.2 | -89.12 | Site0_1 | 595519.49 | 5634357.27 | 25 | 0 | 4 | 65 | 6.2 | 3700 | 207.204 | 0.05 | 0.05 | 50 | 20 | 32.4 | 13.54 | 20 | 0.7
595949 | 5633385 | 10.5 | 12 - parks_in_urban | 48.7 | -9.6 | -77.03 | Site4_3 | 596048.98 | 5633472.55 | 34 | 240 | 0 | 65 | 6.2 | 3700 | 134.9565 | 0 | 0 | 50 | 20 | 32.4 | 13.54 | 20 | 0.7
596381 | 5633718 | 4.5 | 12 - parks_in_urban | 302.7 | -12.6 | -79.85 | Site3_2 | 596254.52 | 5633798.74 | 37 | 120 | 0 | 65 | 6.2 | 3700 | 153.533 | 0 | 0 | 50 | 20 | 32.4 | 13.54 | 20 | 0.7
595530 | 5634380 | 13.5 | 9 - commercial_industrial | 205.6 | -24.3 | -68 | Site0_1 | 595519.49 | 5634357.27 | 25 | 0 | 4 | 65 | 6.2 | 3700 | 27.5565 | 0.05 | 0.05 | 50 | 20 | 32.4 | 13.54 | 20 | 0.7
596021 | 5634150 | 22.5 | 19 - high_buildings | 13.4 | 4.3 | -73.61 | Site1_3 | 596046.75 | 5634258.97 | 20 | 240 | 5 | 65 | 6.2 | 3700 | 111.999 | 0.07 | 0.07 | 50 | 20 | 32.4 | 13.54 | 20 | 0.7
596042 | 5633673 | 1.5 | 7 - dense_urban | 59.4 | -8.4 | -87.1 | Site3_3 | 596254.52 | 5633798.74 | 37 | 240 | 3 | 65 | 6.2 | 3700 | 249.4705 | 0.03 | 0.03 | 50 | 20 | 32.4 | 13.54 | 20 | 0.7
596038 | 5633609 | 7.5 | 12 - parks_in_urban | 48.8 | -5.8 | -72.89 | Site3_3 | 596254.52 | 5633798.74 | 37 | 240 | 3 | 65 | 6.2 | 3700 | 289.4001 | 0.03 | 0.03 | 50 | 20 | 32.4 | 13.54 | 20 | 0.7
595592 | 5634588 | 25.5 | 8 - block_of_buildings | 197.5 | 0.6 | -64.74 | Site0_1 | 595519.49 | 5634357.27 | 25 | 0 | 4 | 65 | 6.2 | 3700 | 241.8559 | 0.05 | 0.05 | 50 | 20 | 32.4 | 13.54 | 20 | 0.7
595758 | 5634211 | 1.5 | 15 - dense_residential | 301.4 | -3.6 | -86.07 | Site0_2 | 595519.49 | 5634357.27 | 25 | 120 | 0 | 65 | 6.2 | 3700 | 280.7743 | 0 | 0 | 50 | 20 | 32.4 | 13.54 | 20 | 0.7
595673 | 5634516 | 31.5 | 8 - block_of_buildings | 224.1 | 2.7 | -79.84 | Site0_1 | 595519.49 | 5634357.27 | 25 | 0 | 4 | 65 | 6.2 | 3700 | 220.9135 | 0.05 | 0.05 | 50 | 20 | 32.4 | 13.54 | 20 | 0.7
595802 | 5633971 | 1.5 | 1 - open | 40.4 | -3.3 | -88.73 | Site1_3 | 596046.75 | 5634258.97 | 20 | 240 | 5 | 65 | 6.2 | 3700 | 378.3801 | 0.07 | 0.07 | 50 | 20 | 32.4 | 13.54 | 20 | 0.7
595465 | 5634589 | 7.5 | 7 - dense_urban | 166.9 | -4.2 | -80.13 | Site0_1 | 595519.49 | 5634357.27 | 25 | 0 | 4 | 65 | 6.2 | 3700 | 238.6927 | 0.05 | 0.05 | 50 | 20 | 32.4 | 13.54 | 20 | 0.7
596209 | 5634285 | 4.5 | 7 - dense_urban | 260.9 | -0.9 | -82.67 | Site1_2 | 596046.75 | 5634258.97 | 20 | 120 | 0 | 65 | 6.2 | 3700 | 165.0542 | 0 | 0 | 50 | 20 | 32.4 | 13.54 | 20 | 0.7
595332 | 5634263 | 19.5 | 19 - high_buildings | 63.3 | -1.2 | -86.56 | Site0_3 | 595519.49 | 5634357.27 | 25 | 240 | 2 | 65 | 6.2 | 3700 | 209.9276 | 0.01 | 0.01 | 50 | 20 | 32.4 | 13.54 | 20 | 0.7
595516 | 5634207 | 4.5 | 7 - dense_urban | 1.1 | -7.4 | -97 | Site0_3 | 595519.49 | 5634357.27 | 25 | 240 | 2 | 65 | 6.2 | 3700 | 151.702 | 0.01 | 0.01 | 50 | 20 | 32.4 | 13.54 | 20 | 0.7
595743 | 5634378 | 1.5 | 11 - open_in_urban | 264.6 | -5.2 | -84.44 | Site0_2 | 595519.49 | 5634357.27 | 25 | 120 | 0 | 65 | 6.2 | 3700 | 225.696 | 0 | 0 | 50 | 20 | 32.4 | 13.54 | 20 | 0.7
596209 | 5633924 | 1.5 | 11 - open_in_urban | 159.8 | -17.3 | -78.64 | Site3_1 | 596254.52 | 5633798.74 | 37 | 0 | 2 | 65 | 6.2 | 3700 | 137.9217 | 0.01 | 0.01 | 50 | 20 | 32.4 | 13.54 | 20 | 0.7
595527 | 5634533 | 1.5 | 6 - urban | 182.6 | -7.3 | -87.53 | Site0_1 | 595519.49 | 5634357.27 | 25 | 0 | 4 | 65 | 6.2 | 3700 | 177.4533 | 0.05 | 0.05 | 50 | 20 | 32.4 | 13.54 | 20 | 0.7
595898 | 5633503 | 1.5 | 22 - grass | 101.2 | -13 | -79.78 | Site4_3 | 596048.98 | 5633472.55 | 34 | 240 | 0 | 65 | 6.2 | 3700 | 157.4116 | 0 | 0 | 50 | 20 | 32.4 | 13.54 | 20 | 0.7
595748 | 5633761 | 10.5 | 7 - dense_urban | 32.8 | -5.4 | -72.35 | Site2_3 | 595836.74 | 5633899.27 | 30 | 240 | 4 | 65 | 6.2 | 3700 | 165.4498 | 0.05 | 0.05 | 50 | 20 | 32.4 | 13.54 | 20 | 0.7
595899 | 5633402 | 10.5 | 12 - parks_in_urban | 64.7 | -8.7 | -80.76 | Site4_3 | 596048.98 | 5633472.55 | 34 | 240 | 0 | 65 | 6.2 | 3700 | 167.4024 | 0 | 0 | 50 | 20 | 32.4 | 13.54 | 20 | 0.7
596030 | 5633947 | 13.5 | 7 - dense_urban | 256 | -1.9 | -81.91 | Site2_2 | 595836.74 | 5633899.27 | 30 | 120 | 6 | 65 | 6.2 | 3700 | 199.7494 | 0.1 | 0.1 | 50 | 20 | 32.4 | 13.54 | 20 | 0.7
595637 | 5634574 | 10.5 | 1 - open | 208.5 | -2.4 | -85.98 | Site0_1 | 595519.49 | 5634357.27 | 25 | 0 | 4 | 65 | 6.2 | 3700 | 246.963 | 0.05 | 0.05 | 50 | 20 | 32.4 | 13.54 | 20 | 0.7
596389 | 5633741 | 4.5 | 12 - parks_in_urban | 293.4 | -13.3 | -81.85 | Site3_2 | 596254.52 | 5633798.74 | 37 | 120 | 0 | 65 | 6.2 | 3700 | 149.9167 | 0 | 0 | 50 | 20 | 32.4 | 13.54 | 20 | 0.7
596108 | 5633486 | 4.5 | 15 - dense_residential | 257.6 | -23.7 | -92.89 | Site4_2 | 596048.98 | 5633472.55 | 34 | 120 | 5 | 65 | 6.2 | 3700 | 67.3388 | 0.07 | 0.07 | 50 | 20 | 32.4 | 13.54 | 20 | 0.7
595664 | 5634438 | 1.5 | 1 - open | 240.8 | -7.7 | -82.63 | Site0_1 | 595519.49 | 5634357.27 | 25 | 0 | 4 | 65 | 6.2 | 3700 | 167.1907 | 0.05 | 0.05 | 50 | 20 | 32.4 | 13.54 | 20 | 0.7
596165 | 5633507 | 10.5 | 12 - parks_in_urban | 253.7 | -9.6 | -84.24 | Site4_2 | 596048.98 | 5633472.55 | 34 | 120 | 5 | 65 | 6.2 | 3700 | 123.287 | 0.07 | 0.07 | 50 | 20 | 32.4 | 13.54 | 20 | 0.7
596222 | 5633339 | 10.5 | 7 - dense_urban | 307.8 | -5.4 | -80.19 | Site4_2 | 596048.98 | 5633472.55 | 34 | 120 | 5 | 65 | 6.2 | 3700 | 219.8267 | 0.07 | 0.07 | 50 | 20 | 32.4 | 13.54 | 20 | 0.7
596242 | 5633249 | 1.5 | 11 - open_in_urban | 319.3 | -5.3 | -93.35 | Site4_2 | 596048.98 | 5633472.55 | 34 | 120 | 5 | 65 | 6.2 | 3700 | 297.1322 | 0.07 | 0.07 | 50 | 20 | 32.4 | 13.54 | 20 | 0.7
595499 | 5634556 | 10.5 | 19 - high_buildings | 174.3 | -3.9 | -76.93 | Site0_1 | 595519.49 | 5634357.27 | 25 | 0 | 4 | 65 | 6.2 | 3700 | 200.309 | 0.05 | 0.05 | 50 | 20 | 32.4 | 13.54 | 20 | 0.7
596223 | 5633349 | 1.5 | 7 - dense_urban | 305.5 | -8.1 | -90.81 | Site4_2 | 596048.98 | 5633472.55 | 34 | 120 | 5 | 65 | 6.2 | 3700 | 215.8792 | 0.07 | 0.07 | 50 | 20 | 32.4 | 13.54 | 20 | 0.7
595947 | 5633298 | 13.5 | 12 - parks_in_urban | 30.2 | -6.1 | -70.54 | Site4_3 | 596048.98 | 5633472.55 | 34 | 240 | 0 | 65 | 6.2 | 3700 | 203.1942 | 0 | 0 | 50 | 20 | 32.4 | 13.54 | 20 | 0.7
595865 | 5633450 | 10.5 | 12 - parks_in_urban | 82.9 | -8.4 | -68.65 | Site4_3 | 596048.98 | 5633472.55 | 34 | 240 | 0 | 65 | 6.2 | 3700 | 186.8406 | 0 | 0 | 50 | 20 | 32.4 | 13.54 | 20 | 0.7
595462 | 5634315 | 1.5 | 11 - open_in_urban | 53.6 | -18.4 | -68.17 | Site0_3 | 595519.49 | 5634357.27 | 25 | 240 | 2 | 65 | 6.2 | 3700 | 75.1272 | 0.01 | 0.01 | 50 | 20 | 32.4 | 13.54 | 20 | 0.7
595947 | 5633929 | 25.5 | 19 - high_buildings | 254.7 | 1.8 | -65.24 | Site2_2 | 595836.74 | 5633899.27 | 30 | 120 | 6 | 65 | 6.2 | 3700 | 114.2864 | 0.1 | 0.1 | 50 | 20 | 32.4 | 13.54 | 20 | 0.7
595321 | 5634270 | 1.5 | 1 - open | 66.3 | -5.9 | -83.45 | Site0_3 | 595519.49 | 5634357.27 | 25 | 240 | 2 | 65 | 6.2 | 3700 | 218.0976 | 0.01 | 0.01 | 50 | 20 | 32.4 | 13.54 | 20 | 0.7
595749 | 5634336 | 1.5 | 1 - open | 275.2 | -4.8 | -97.48 | Site0_2 | 595519.49 | 5634357.27 | 25 | 120 | 0 | 65 | 6.2 | 3700 | 231.6884 | 0 | 0 | 50 | 20 | 32.4 | 13.54 | 20 | 0.7
596169 | 5634170 | 7.5 | 15 - dense_residential | 306.1 | -1.3 | -76.09 | Site1_2 | 596046.75 | 5634258.97 | 20 | 120 | 0 | 65 | 6.2 | 3700 | 151.7135 | 0 | 0 | 50 | 20 | 32.4 | 13.54 | 20 | 0.7
596095 | 5633680 | 10.5 | 19 - high_buildings | 53.4 | -7.6 | -74.49 | Site3_3 | 596254.52 | 5633798.74 | 37 | 240 | 3 | 65 | 6.2 | 3700 | 200.6192 | 0.03 | 0.03 | 50 | 20 | 32.4 | 13.54 | 20 | 0.7
595628 | 5634490 | 16.5 | 9 - commercial_industrial | 219.3 | -2.2 | -82.44 | Site0_1 | 595519.49 | 5634357.27 | 25 | 0 | 4 | 65 | 6.2 | 3700 | 171.6506 | 0.05 | 0.05 | 50 | 20 | 32.4 | 13.54 | 20 | 0.7
595767 | 5633707 | 4.5 | 19 - high_buildings | 20 | -5.5 | -87.88 | Site2_3 | 595836.74 | 5633899.27 | 30 | 240 | 4 | 65 | 6.2 | 3700 | 206.1108 | 0.05 | 0.05 | 50 | 20 | 32.4 | 13.54 | 20 | 0.7
595672 | 5633736 | 1.5 | 19 - high_buildings | 45.3 | -7 | -90.57 | Site2_3 | 595836.74 | 5633899.27 | 30 | 240 | 4 | 65 | 6.2 | 3700 | 233.6849 | 0.05 | 0.05 | 50 | 20 | 32.4 | 13.54 | 20 | 0.7
596180 | 5634243 | 22.5 | 7 - dense_urban | 276.9 | 6.6 | -82.84 | Site1_2 | 596046.75 | 5634258.97 | 20 | 120 | 0 | 65 | 6.2 | 3700 | 134.2269 | 0 | 0 | 50 | 20 | 32.4 | 13.54 | 20 | 0.7
596309 | 5633947 | 1.5 | 11 - open_in_urban | 200 | -14.4 | -90.46 | Site3_1 | 596254.52 | 5633798.74 | 37 | 0 | 2 | 65 | 6.2 | 3700 | 161.893 | 0.01 | 0.01 | 50 | 20 | 32.4 | 13.54 | 20 | 0.7
596035 | 5634350 | 64.5 | 19 - high_buildings | 172.5 | 25.4 | -73.41 | Site1_1 | 596046.75 | 5634258.97 | 20 | 0 | 1 | 65 | 6.2 | 3700 | 102.0038 | 0 | 0 | 50 | 20 | 32.4 | 13.54 | 20 | 0.7
595895 | 5634101 | 4.5 | 9 - commercial_industrial | 43.9 | -3.5 | -87.66 | Site1_3 | 596046.75 | 5634258.97 | 20 | 240 | 5 | 65 | 6.2 | 3700 | 219.597 | 0.07 | 0.07 | 50 | 20 | 32.4 | 13.54 | 20 | 0.7
596364 | 5633776 | 4.5 | 19 - high_buildings | 281.9 | -17.7 | -82.77 | Site3_2 | 596254.52 | 5633798.74 | 37 | 120 | 0 | 65 | 6.2 | 3700 | 116.4441 | 0 | 0 | 50 | 20 | 32.4 | 13.54 | 20 | 0.7
595364 | 5634131 | 13.5 | 7 - dense_urban | 34.4 | -2.4 | -75.88 | Site0_3 | 595519.49 | 5634357.27 | 25 | 240 | 2 | 65 | 6.2 | 3700 | 274.7863 | 0.01 | 0.01 | 50 | 20 | 32.4 | 13.54 | 20 | 0.7
595463 | 5634559 | 1.5 | 1 - open | 164.5 | -6.4 | -83.97 | Site0_1 | 595519.49 | 5634357.27 | 25 | 0 | 4 | 65 | 6.2 | 3700 | 210.8041 | 0.05 | 0.05 | 50 | 20 | 32.4 | 13.54 | 20 | 0.7
596393 | 5633757 | 13.5 | 12 - parks_in_urban | 286.9 | -10 | -69.98 | Site3_2 | 596254.52 | 5633798.74 | 37 | 120 | 0 | 65 | 6.2 | 3700 | 146.5305 | 0 | 0 | 50 | 20 | 32.4 | 13.54 | 20 | 0.7
596269 | 5633782 | 1.5 | 19 - high_buildings | 320.5 | -58.9 | -65.34 | Site3_2 | 596254.52 | 5633798.74 | 37 | 120 | 0 | 65 | 6.2 | 3700 | 41.8348 | 0 | 0 | 50 | 20 | 32.4 | 13.54 | 20 | 0.7
596003 | 5633543 | 1.5 | 12 - parks_in_urban | 146.7 | -21.2 | -83.97 | Site4_1 | 596048.98 | 5633472.55 | 34 | 0 | 1 | 65 | 6.2 | 3700 | 90.1865 | 0 | 0 | 50 | 20 | 32.4 | 13.54 | 20 | 0.7
595473 | 5634203 | 1.5 | 1 - open | 16.6 | -8.7 | -82.62 | Site0_3 | 595519.49 | 5634357.27 | 25 | 240 | 2 | 65 | 6.2 | 3700 | 162.8275 | 0.01 | 0.01 | 50 | 20 | 32.4 | 13.54 | 20 | 0.7
595394 | 5634213 | 19.5 | 7 - dense_urban | 41 | -1.7 | -72.41 | Site0_3 | 595519.49 | 5634357.27 | 25 | 240 | 2 | 65 | 6.2 | 3700 | 191.2899 | 0.01 | 0.01 | 50 | 20 | 32.4 | 13.54 | 20 | 0.7
596348 | 5633701 | 4.5 | 19 - high_buildings | 316.5 | -13.5 | -85.25 | Site3_2 | 596254.52 | 5633798.74 | 37 | 120 | 0 | 65 | 6.2 | 3700 | 139.0966 | 0 | 0 | 50 | 20 | 32.4 | 13.54 | 20 | 0.7
595980 | 5633965 | 4.5 | 19 - high_buildings | 245.2 | -5.6 | -81.07 | Site2_2 | 595836.74 | 5633899.27 | 30 | 120 | 6 | 65 | 6.2 | 3700 | 159.6688 | 0.1 | 0.1 | 50 | 20 | 32.4 | 13.54 | 20 | 0.7
595970 | 5633725 | 10.5 | 7 - dense_urban | 75.4 | -5.9 | -71.29 | Site3_3 | 596254.52 | 5633798.74 | 37 | 240 | 3 | 65 | 6.2 | 3700 | 295.1126 | 0.03 | 0.03 | 50 | 20 | 32.4 | 13.54 | 20 | 0.7
595843 | 5634150 | 1.5 | 1 - open | 61.9 | -5.8 | -80.04 | Site1_3 | 596046.75 | 5634258.97 | 20 | 240 | 5 | 65 | 6.2 | 3700 | 231.799 | 0.07 | 0.07 | 50 | 20 | 32.4 | 13.54 | 20 | 0.7
596015 | 5633521 | 19.5 | 12 - parks_in_urban | 144.7 | -14.8 | -68.14 | Site4_1 | 596048.98 | 5633472.55 | 34 | 0 | 1 | 65 | 6.2 | 3700 | 60.9286 | 0 | 0 | 50 | 20 | 32.4 | 13.54 | 20 | 0.7
595664 | 5634513 | 31.5 | 8 - block_of_buildings | 222.9 | 2.8 | -77.12 | Site0_1 | 595519.49 | 5634357.27 | 25 | 0 | 4 | 65 | 6.2 | 3700 | 212.5493 | 0.05 | 0.05 | 50 | 20 | 32.4 | 13.54 | 20 | 0.7
595821 | 5633875 | 13.5 | 19 - high_buildings | 33.7 | -26.7 | -66.31 | Site2_3 | 595836.74 | 5633899.27 | 30 | 240 | 4 | 65 | 6.2 | 3700 | 33.3021 | 0.05 | 0.05 | 50 | 20 | 32.4 | 13.54 | 20 | 0.7
595990 | 5634204 | 1.5 | 19 - high_buildings | 46 | -11.8 | -73.16 | Site1_3 | 596046.75 | 5634258.97 | 20 | 240 | 5 | 65 | 6.2 | 3700 | 81.145 | 0.07 | 0.07 | 50 | 20 | 32.4 | 13.54 | 20 | 0.7
595571 | 5634370 | 22.5 | 9 - commercial_industrial | 256 | -2.7 | -55.58 | Site0_2 | 595519.49 | 5634357.27 | 25 | 120 | 0 | 65 | 6.2 | 3700 | 53.1186 | 0 | 0 | 50 | 20 | 32.4 | 13.54 | 20 | 0.7
595988 | 5634135 | 1.5 | 1 - open | 25.4 | -5.2 | -58.1 | Site1_3 | 596046.75 | 5634258.97 | 20 | 240 | 5 | 65 | 6.2 | 3700 | 138.4282 | 0.07 | 0.07 | 50 | 20 | 32.4 | 13.54 | 20 | 0.7
596052 | 5634232 | 28.5 | 19 - high_buildings | 349.5 | 24.5 | -69.16 | Site1_2 | 596046.75 | 5634258.97 | 20 | 120 | 0 | 65 | 6.2 | 3700 | 28.761 | 0 | 0 | 50 | 20 | 32.4 | 13.54 | 20 | 0.7
596162 | 5634153 | 10.5 | 7 - dense_urban | 312.7 | 0.2 | -84.82 | Site1_2 | 596046.75 | 5634258.97 | 20 | 120 | 0 | 65 | 6.2 | 3700 | 156.8517 | 0 | 0 | 50 | 20 | 32.4 | 13.54 | 20 | 0.7
595410 | 5634288 | 10.5 | 7 - dense_urban | 57.7 | -6.4 | -78.46 | Site0_3 | 595519.49 | 5634357.27 | 25 | 240 | 2 | 65 | 6.2 | 3700 | 130.3712 | 0.01 | 0.01 | 50 | 20 | 32.4 | 13.54 | 20 | 0.7
595866 | 5633240 | 1.5 | 1 - open | 38.1 | -6.6 | -103.34 | Site4_3 | 596048.98 | 5633472.55 | 34 | 240 | 0 | 65 | 6.2 | 3700 | 297.6868 | 0 | 0 | 50 | 20 | 32.4 | 13.54 | 20 | 0.7
596043 | 5634347 | 49.5 | 19 - high_buildings | 177.4 | 16.1 | -59.48 | Site1_1 | 596046.75 | 5634258.97 | 20 | 0 | 1 | 65 | 6.2 | 3700 | 92.9171 | 0 | 0 | 50 | 20 | 32.4 | 13.54 | 20 | 0.7
596315 | 5633733 | 4.5 | 7 - dense_urban | 317.7 | -19.5 | -78.68 | Site3_2 | 596254.52 | 5633798.74 | 37 | 120 | 0 | 65 | 6.2 | 3700 | 95.057 | 0 | 0 | 50 | 20 | 32.4 | 13.54 | 20 | 0.7
595864 | 5634292 | 1.5 | 1 - open | 100.2 | -9.3 | -80.2 | Site1_3 | 596046.75 | 5634258.97 | 20 | 240 | 5 | 65 | 6.2 | 3700 | 186.6301 | 0.07 | 0.07 | 50 | 20 | 32.4 | 13.54 | 20 | 0.7
596015 | 5633325 | 10.5 | 12 - parks_in_urban | 12.9 | -8.4 | -87.81 | Site4_3 | 596048.98 | 5633472.55 | 34 | 240 | 0 | 65 | 6.2 | 3700 | 153.225 | 0 | 0 | 50 | 20 | 32.4 | 13.54 | 20 | 0.7
595874 | 5633278 | 4.5 | 12 - parks_in_urban | 41.9 | -8.1 | -89.31 | Site4_3 | 596048.98 | 5633472.55 | 34 | 240 | 0 | 65 | 6.2 | 3700 | 263.321 | 0 | 0 | 50 | 20 | 32.4 | 13.54 | 20 | 0.7
595358 | 5634241 | 10.5 | 19 - high_buildings | 54.2 | -3.9 | -78.24 | Site0_3 | 595519.49 | 5634357.27 | 25 | 240 | 2 | 65 | 6.2 | 3700 | 199.5194 | 0.01 | 0.01 | 50 | 20 | 32.4 | 13.54 | 20 | 0.7
596136 | 5634195 | 1.5 | 1 - open | 305.7 | -4.4 | -77.63 | Site1_2 | 596046.75 | 5634258.97 | 20 | 120 | 0 | 65 | 6.2 | 3700 | 111.3552 | 0 | 0 | 50 | 20 | 32.4 | 13.54 | 20 | 0.7
596221 | 5633534 | 13.5 | 7 - dense_urban | 250.5 | -5.8 | -76.71 | Site4_2 | 596048.98 | 5633472.55 | 34 | 120 | 5 | 65 | 6.2 | 3700 | 183.813 | 0.07 | 0.07 | 50 | 20 | 32.4 | 13.54 | 20 | 0.7
595294 | 5634212 | 4.5 | 19 - high_buildings | 57.2 | -4.2 | -84.6 | Site0_3 | 595519.49 | 5634357.27 | 25 | 240 | 2 | 65 | 6.2 | 3700 | 269.0155 | 0.01 | 0.01 | 50 | 20 | 32.4 | 13.54 | 20 | 0.7
595467 | 5634255 | 7.5 | 7 - dense_urban | 27 | -8.2 | -70 | Site0_3 | 595519.49 | 5634357.27 | 25 | 240 | 2 | 65 | 6.2 | 3700 | 116.2781 | 0.01 | 0.01 | 50 | 20 | 32.4 | 13.54 | 20 | 0.7
596287 | 5633842 | 7.5 | 19 - high_buildings | 216.7 | -34.3 | -75.25 | Site3_1 | 596254.52 | 5633798.74 | 37 | 0 | 2 | 65 | 6.2 | 3700 | 61.6168 | 0.01 | 0.01 | 50 | 20 | 32.4 | 13.54 | 20 | 0.7
596054 | 5633318 | 7.5 | 12 - parks_in_urban | 358.2 | -9.3 | -88.57 | Site4_2 | 596048.98 | 5633472.55 | 34 | 120 | 5 | 65 | 6.2 | 3700 | 156.8858 | 0.07 | 0.07 | 50 | 20 | 32.4 | 13.54 | 20 | 0.7
595313 | 5634247 | 4.5 | 19 - high_buildings | 61.9 | -4.8 | -77.47 | Site0_3 | 595519.49 | 5634357.27 | 25 | 240 | 2 | 65 | 6.2 | 3700 | 234.9848 | 0.01 | 0.01 | 50 | 20 | 32.4 | 13.54 | 20 | 0.7
595979 | 5633398 | 13.5 | 12 - parks_in_urban | 43 | -11.3 | -73.61 | Site4_3 | 596048.98 | 5633472.55 | 34 | 240 | 0 | 65 | 6.2 | 3700 | 104.284 | 0 | 0 | 50 | 20 | 32.4 | 13.54 | 20 | 0.7
595998 | 5633428 | 16.5 | 12 - parks_in_urban | 48.6 | -14.4 | -60.1 | Site4_3 | 596048.98 | 5633472.55 | 34 | 240 | 0 | 65 | 6.2 | 3700 | 69.9279 | 0 | 0 | 50 | 20 | 32.4 | 13.54 | 20 | 0.7
596123 | 5633634 | 4.5 | 15 - dense_residential | 38.7 | -8.7 | -81.97 | Site3_3 | 596254.52 | 5633798.74 | 37 | 240 | 3 | 65 | 6.2 | 3700 | 213.2909 | 0.03 | 0.03 | 50 | 20 | 32.4 | 13.54 | 20 | 0.7
596204 | 5633475 | 10.5 | 7 - dense_urban | 269.3 | -7.9 | -70.91 | Site4_2 | 596048.98 | 5633472.55 | 34 | 120 | 5 | 65 | 6.2 | 3700 | 156.8102 | 0.07 | 0.07 | 50 | 20 | 32.4 | 13.54 | 20 | 0.7
595885 | 5634303 | 13.5 | 7 - dense_urban | 105.2 | -4.3 | -81.55 | Site1_3 | 596046.75 | 5634258.97 | 20 | 240 | 5 | 65 | 6.2 | 3700 | 167.7616 | 0.07 | 0.07 | 50 | 20 | 32.4 | 13.54 | 20 | 0.7
595754 | 5633778 | 28.5 | 19 - high_buildings | 34.4 | 0.6 | -48.19 | Site2_3 | 595836.74 | 5633899.27 | 30 | 240 | 4 | 65 | 6.2 | 3700 | 146.8147 | 0.05 | 0.05 | 50 | 20 | 32.4 | 13.54 | 20 | 0.7
595475 | 5634521 | 7.5 | 19 - high_buildings | 165 | -5.6 | -81.03 | Site0_1 | 595519.49 | 5634357.27 | 25 | 0 | 4 | 65 | 6.2 | 3700 | 170.5671 | 0.05 | 0.05 | 50 | 20 | 32.4 | 13.54 | 20 | 0.7
595534 | 5634423 | 10.5 | 9 - commercial_industrial | 192.8 | -12.1 | -54.23 | Site0_1 | 595519.49 | 5634357.27 | 25 | 0 | 4 | 65 | 6.2 | 3700 | 68.8565 | 0.05 | 0.05 | 50 | 20 | 32.4 | 13.54 | 20 | 0.7
596060 | 5633383 | 1.5 | 22 - grass | 353 | -19.2 | -64.47 | Site4_2 | 596048.98 | 5633472.55 | 34 | 120 | 5 | 65 | 6.2 | 3700 | 95.9004 | 0.07 | 0.07 | 50 | 20 | 32.4 | 13.54 | 20 | 0.7
595908 | 5633759 | 16.5 | 7 - dense_urban | 333.1 | -0.2 | -69.21 | Site2_2 | 595836.74 | 5633899.27 | 30 | 120 | 6 | 65 | 6.2 | 3700 | 157.9111 | 0.1 | 0.1 | 50 | 20 | 32.4 | 13.54 | 20 | 0.7
595508 | 5634621 | 10.5 | 7 - dense_urban | 177.6 | -2.7 | -85.19 | Site0_1 | 595519.49 | 5634357.27 | 25 | 0 | 4 | 65 | 6.2 | 3700 | 264.3781 | 0.05 | 0.05 | 50 | 20 | 32.4 | 13.54 | 20 | 0.7
595525 | 5634373 | 16.5 | 9 - commercial_industrial | 200.6 | -26.4 | -64.92 | Site0_1 | 595519.49 | 5634357.27 | 25 | 0 | 4 | 65 | 6.2 | 3700 | 18.7094 | 0.05 | 0.05 | 50 | 20 | 32.4 | 13.54 | 20 | 0.7
595407 | 5634439 | 4.5 | 7 - dense_urban | 126.2 | -8 | -70.95 | Site0_1 | 595519.49 | 5634357.27 | 25 | 0 | 4 | 65 | 6.2 | 3700 | 140.5491 | 0.05 | 0.05 | 50 | 20 | 32.4 | 13.54 | 20 | 0.7
596260 | 5633938 | 1.5 | 7 - dense_urban | 182.1 | -16.6 | -85.44 | Site3_1 | 596254.52 | 5633798.74 | 37 | 0 | 2 | 65 | 6.2 | 3700 | 143.818 | 0.01 | 0.01 | 50 | 20 | 32.4 | 13.54 | 20 | 0.7
596202 | 5633236 | 7.5 | 12 - parks_in_urban | 327.2 | -4.4 | -87.65 | Site4_2 | 596048.98 | 5633472.55 | 34 | 120 | 5 | 65 | 6.2 | 3700 | 282.9722 | 0.07 | 0.07 | 50 | 20 | 32.4 | 13.54 | 20 | 0.7
596137 | 5634240 | 4.5 | 7 - dense_urban | 281.9 | -4 | -68.6 | Site1_2 | 596046.75 | 5634258.97 | 20 | 120 | 0 | 65 | 6.2 | 3700 | 93.5156 | 0 | 0 | 50 | 20 | 32.4 | 13.54 | 20 | 0.7
596135 | 5634325 | 1.5 | 19 - high_buildings | 233.1 | -6 | -78.21 | Site1_1 | 596046.75 | 5634258.97 | 20 | 0 | 1 | 65 | 6.2 | 3700 | 111.7599 | 0 | 0 | 50 | 20 | 32.4 | 13.54 | 20 | 0.7
596141 | 5633852 | 1.5 | 19 - high_buildings | 114.9 | -17.9 | -84.28 | Site3_1 | 596254.52 | 5633798.74 | 37 | 0 | 2 | 65 | 6.2 | 3700 | 130.3214 | 0.01 | 0.01 | 50 | 20 | 32.4 | 13.54 | 20 | 0.7
596084 | 5634217 | 1.5 | 11 - open_in_urban | 318.6 | -10.6 | -69.09 | Site1_2 | 596046.75 | 5634258.97 | 20 | 120 | 0 | 65 | 6.2 | 3700 | 59.0872 | 0 | 0 | 50 | 20 | 32.4 | 13.54 | 20 | 0.7
595941 | 5634090 | 1.5 | 9 - commercial_industrial | 32.1 | -4.2 | -91.63 | Site1_3 | 596046.75 | 5634258.97 | 20 | 240 | 5 | 65 | 6.2 | 3700 | 200.1903 | 0.07 | 0.07 | 50 | 20 | 32.4 | 13.54 | 20 | 0.7
595914 | 5634007 | 7.5 | 5 - residential | 215.5 | -7.5 | -64.65 | Site2_1 | 595836.74 | 5633899.27 | 30 | 0 | 0 | 65 | 6.2 | 3700 | 134.466 | 0 | 0 | 50 | 20 | 32.4 | 13.54 | 20 | 0.7
595749 | 5633964 | 19.5 | 19 - high_buildings | 126.5 | -9.6 | -79.07 | Site2_3 | 595836.74 | 5633899.27 | 30 | 240 | 4 | 65 | 6.2 | 3700 | 109.5378 | 0.05 | 0.05 | 50 | 20 | 32.4 | 13.54 | 20 | 0.7
595941 | 5634148 | 1.5 | 1 - open | 43.7 | -6.1 | -87.66 | Site1_3 | 596046.75 | 5634258.97 | 20 | 240 | 5 | 65 | 6.2 | 3700 | 154.401 | 0.07 | 0.07 | 50 | 20 | 32.4 | 13.54 | 20 | 0.7
595275 | 5634179 | 4.5 | 19 - high_buildings | 53.9 | -3.7 | -95.61 | Site0_3 | 595519.49 | 5634357.27 | 25 | 240 | 2 | 65 | 6.2 | 3700 | 303.2751 | 0.01 | 0.01 | 50 | 20 | 32.4 | 13.54 | 20 | 0.7
596218 | 5633307 | 4.5 | 7 - dense_urban | 314.5 | -5.9 | -76.33 | Site4_2 | 596048.98 | 5633472.55 | 34 | 120 | 5 | 65 | 6.2 | 3700 | 238.4215 | 0.07 | 0.07 | 50 | 20 | 32.4 | 13.54 | 20 | 0.7
596040 | 5634154 | 13.5 | 7 - dense_urban | 3.8 | 0.8 | -85.88 | Site1_2 | 596046.75 | 5634258.97 | 20 | 120 | 0 | 65 | 6.2 | 3700 | 105.3874 | 0 | 0 | 50 | 20 | 32.4 | 13.54 | 20 | 0.7
595377 | 5634278 | 13.5 | 7 - dense_urban | 60.9 | -4 | -70.67 | Site0_3 | 595519.49 | 5634357.27 | 25 | 240 | 2 | 65 | 6.2 | 3700 | 163.4606 | 0.01 | 0.01 | 50 | 20 | 32.4 | 13.54 | 20 | 0.7
596128 | 5634256 | 1.5 | 11 - open_in_urban | 272.1 | -7.4 | -79.39 | Site1_2 | 596046.75 | 5634258.97 | 20 | 120 | 0 | 65 | 6.2 | 3700 | 83.3825 | 0 | 0 | 50 | 20 | 32.4 | 13.54 | 20 | 0.7
595705 | 5633927 | 1.5 | 19 - high_buildings | 102 | -15.1 | -76.99 | Site2_3 | 595836.74 | 5633899.27 | 30 | 240 | 4 | 65 | 6.2 | 3700 | 137.6104 | 0.05 | 0.05 | 50 | 20 | 32.4 | 13.54 | 20 | 0.7
596278 | 5633764 | 4.5 | 15 - dense_residential | 326.7 | -36.9 | -70.46 | Site3_2 | 596254.52 | 5633798.74 | 37 | 120 | 0 | 65 | 6.2 | 3700 | 53.0512 | 0 | 0 | 50 | 20 | 32.4 | 13.54 | 20 | 0.7
595949 | 5634080 | 1.5 | 1 - open | 28.7 | -3.5 | -84.7 | Site1_3 | 596046.75 | 5634258.97 | 20 | 240 | 5 | 65 | 6.2 | 3700 | 204.7622 | 0.07 | 0.07 | 50 | 20 | 32.4 | 13.54 | 20 | 0.7
595909 | 5633951 | 7.5 | 8 - block_of_buildings | 234.2 | -11.1 | -76.36 | Site2_2 | 595836.74 | 5633899.27 | 30 | 120 | 6 | 65 | 6.2 | 3700 | 91.672 | 0.1 | 0.1 | 50 | 20 | 32.4 | 13.54 | 20 | 0.7
596160 | 5633606 | 1.5 | 11 - open_in_urban | 26.2 | -9.1 | -82.32 | Site3_3 | 596254.52 | 5633798.74 | 37 | 240 | 3 | 65 | 6.2 | 3700 | 217.5844 | 0.03 | 0.03 | 50 | 20 | 32.4 | 13.54 | 20 | 0.7
595983 | 5634166 | 28.5 | 19 - high_buildings | 34.5 | 5.3 | -70.63 | Site1_3 | 596046.75 | 5634258.97 | 20 | 240 | 5 | 65 | 6.2 | 3700 | 113.0475 | 0.07 | 0.07 | 50 | 20 | 32.4 | 13.54 | 20 | 0.7
596222 | 5633770 | 22.5 | 19 - high_buildings | 48.7 | -18.3 | -59.82 | Site3_3 | 596254.52 | 5633798.74 | 37 | 240 | 3 | 65 | 6.2 | 3700 | 45.7579 | 0.03 | 0.03 | 50 | 20 | 32.4 | 13.54 | 20 | 0.7
596029 | 5633704 | 4.5 | 19 - high_buildings | 67.2 | -8 | -89.03 | Site3_3 | 596254.52 | 5633798.74 | 37 | 240 | 3 | 65 | 6.2 | 3700 | 246.7614 | 0.03 | 0.03 | 50 | 20 | 32.4 | 13.54 | 20 | 0.7
595628 | 5634430 | 4.5 | 9 - commercial_industrial | 236.2 | -8.9 | -68 | Site0_2 | 595519.49 | 5634357.27 | 25 | 120 | 0 | 65 | 6.2 | 3700 | 132.2283 | 0 | 0 | 50 | 20 | 32.4 | 13.54 | 20 | 0.7
595408 | 5634287 | 13.5 | 7 - dense_urban | 57.8 | -5 | -77.02 | Site0_3 | 595519.49 | 5634357.27 | 25 | 240 | 2 | 65 | 6.2 | 3700 | 132.2881 | 0.01 | 0.01 | 50 | 20 | 32.4 | 13.54 | 20 | 0.7
595895 | 5633878 | 16.5 | 19 - high_buildings | 289.9 | -6 | -61.95 | Site2_2 | 595836.74 | 5633899.27 | 30 | 120 | 6 | 65 | 6.2 | 3700 | 63.4735 | 0.1 | 0.1 | 50 | 20 | 32.4 | 13.54 | 20 | 0.7
596260 | 5633433 | 16.5 | 19 - high_buildings | 280.7 | -3.6 | -90.79 | Site4_2 | 596048.98 | 5633472.55 | 34 | 120 | 5 | 65 | 6.2 | 3700 | 215.4063 | 0.07 | 0.07 | 50 | 20 | 32.4 | 13.54 | 20 | 0.7
595932 | 5633801 | 10.5 | 19 - high_buildings | 315.9 | -2.7 | -70.38 | Site2_2 | 595836.74 | 5633899.27 | 30 | 120 | 6 | 65 | 6.2 | 3700 | 138.2451 | 0.1 | 0.1 | 50 | 20 | 32.4 | 13.54 | 20 | 0.7
596158 | 5634186 | 4.5 | 7 - dense_urban | 303.3 | -2.4 | -78.19 | Site1_2 | 596046.75 | 5634258.97 | 20 | 120 | 0 | 65 | 6.2 | 3700 | 133.9456 | 0 | 0 | 50 | 20 | 32.4 | 13.54 | 20 | 0.7
595969 | 5633737 | 7.5 | 7 - dense_urban | 320.8 | -1.5 | -81.5 | Site2_2 | 595836.74 | 5633899.27 | 30 | 120 | 6 | 65 | 6.2 | 3700 | 210.5481 | 0.1 | 0.1 | 50 | 20 | 32.4 | 13.54 | 20 | 0.7
596164 | 5633905 | 13.5 | 7 - dense_urban | 268.9 | -0.3 | -72.99 | Site2_2 | 595836.74 | 5633899.27 | 30 | 120 | 6 | 65 | 6.2 | 3700 | 327.7258 | 0.1 | 0.1 | 50 | 20 | 32.4 | 13.54 | 20 | 0.7
596253 | 5633851 | 1.5 | 19 - high_buildings | 177.8 | -38.6 | -77.24 | Site3_1 | 596254.52 | 5633798.74 | 37 | 0 | 2 | 65 | 6.2 | 3700 | 63.1955 | 0.01 | 0.01 | 50 | 20 | 32.4 | 13.54 | 20 | 0.7
595642 | 5634426 | 4.5 | 9 - commercial_industrial | 240.7 | -8.3 | -78.19 | Site0_1 | 595519.49 | 5634357.27 | 25 | 0 | 4 | 65 | 6.2 | 3700 | 141.9604 | 0.05 | 0.05 | 50 | 20 | 32.4 | 13.54 | 20 | 0.7
595838 | 5634053 | 1.5 | 9 - commercial_industrial | 180.4 | -13 | -81.7 | Site2_1 | 595836.74 | 5633899.27 | 30 | 0 | 0 | 65 | 6.2 | 3700 | 156.3546 | 0 | 0 | 50 | 20 | 32.4 | 13.54 | 20 | 0.7
595505 | 5634639 | 1.5 | 1 - open | 177.2 | -4.6 | -86.56 | Site0_1 | 595519.49 | 5634357.27 | 25 | 0 | 4 | 65 | 6.2 | 3700 | 283.0795 | 0.05 | 0.05 | 50 | 20 | 32.4 | 13.54 | 20 | 0.7
596341 | 5633701 | 10.5 | 19 - high_buildings | 318.7 | -11.5 | -78.46 | Site3_2 | 596254.52 | 5633798.74 | 37 | 120 | 0 | 65 | 6.2 | 3700 | 133.1696 | 0 | 0 | 50 | 20 | 32.4 | 13.54 | 20 | 0.7
595894 | 5634308 | 4.5 | 7 - dense_urban | 107.8 | -7.6 | -84.42 | Site1_3 | 596046.75 | 5634258.97 | 20 | 240 | 5 | 65 | 6.2 | 3700 | 161.1731 | 0.07 | 0.07 | 50 | 20 | 32.4 | 13.54 | 20 | 0.7
595719 | 5633854 | 10.5 | 19 - high_buildings | 69.1 | -11.4 | -70.95 | Site2_3 | 595836.74 | 5633899.27 | 30 | 240 | 4 | 65 | 6.2 | 3700 | 127.6414 | 0.05 | 0.05 | 50 | 20 | 32.4 | 13.54 | 20 | 0.7
595725 | 5633723 | 13.5 | 19 - high_buildings | 32.5 | -3.7 | -76.31 | Site2_3 | 595836.74 | 5633899.27 | 30 | 240 | 4 | 65 | 6.2 | 3700 | 209.3542 | 0.05 | 0.05 | 50 | 20 | 32.4 | 13.54 | 20 | 0.7
595758 | 5634135 | 22.5 | 19 - high_buildings | 312.9 | 0.8 | -67.37 | Site0_2 | 595519.49 | 5634357.27 | 25 | 120 | 0 | 65 | 6.2 | 3700 | 326.0325 | 0 | 0 | 50 | 20 | 32.4 | 13.54 | 20 | 0.7
595634 | 5634462 | 19.5 | 9 - commercial_industrial | 227.6 | -1.7 | -64.24 | Site0_1 | 595519.49 | 5634357.27 | 25 | 0 | 4 | 65 | 6.2 | 3700 | 155.2777 | 0.05 | 0.05 | 50 | 20 | 32.4 | 13.54 | 20 | 0.7
595419 | 5634486 | 13.5 | 7 - dense_urban | 142.2 | -3.7 | -79.67 | Site0_1 | 595519.49 | 5634357.27 | 25 | 0 | 4 | 65 | 6.2 | 3700 | 163.7129 | 0.05 | 0.05 | 50 | 20 | 32.4 | 13.54 | 20 | 0.7
596271 | 5633782 | 10.5 | 19 - high_buildings | 316.7 | -49.7 | -65.21 | Site3_2 | 596254.52 | 5633798.74 | 37 | 120 | 0 | 65 | 6.2 | 3700 | 35.4128 | 0 | 0 | 50 | 20 | 32.4 | 13.54 | 20 | 0.7
595315 | 5634134 | 1.5 | 19 - high_buildings | 42.5 | -4.4 | -94.66 | Site0_3 | 595519.49 | 5634357.27 | 25 | 240 | 2 | 65 | 6.2 | 3700 | 303.674 | 0.01 | 0.01 | 50 | 20 | 32.4 | 13.54 | 20 | 0.7
595517 | 5634523 | 22.5 | 6 - urban | 179.3 | -0.5 | -68.04 | Site0_1 | 595519.49 | 5634357.27 | 25 | 0 | 4 | 65 | 6.2 | 3700 | 165.7676 | 0.05 | 0.05 | 50 | 20 | 32.4 | 13.54 | 20 | 0.7
595926 | 5634217 | 1.5 | 12 - parks_in_urban | 70.9 | -7.3 | -80.43 | Site1_3 | 596046.75 | 5634258.97 | 20 | 240 | 5 | 65 | 6.2 | 3700 | 129.1677 | 0.07 | 0.07 | 50 | 20 | 32.4 | 13.54 | 20 | 0.7
595856 | 5633853 | 7.5 | 7 - dense_urban | 337.6 | -18.3 | -63.63 | Site2_2 | 595836.74 | 5633899.27 | 30 | 120 | 6 | 65 | 6.2 | 3700 | 54.9373 | 0.1 | 0.1 | 50 | 20 | 32.4 | 13.54 | 20 | 0.7
595602 | 5633937 | 10.5 | 19 - high_buildings | 99.2 | -7.5 | -81.06 | Site2_3 | 595836.74 | 5633899.27 | 30 | 240 | 4 | 65 | 6.2 | 3700 | 238.5512 | 0.05 | 0.05 | 50 | 20 | 32.4 | 13.54 | 20 | 0.7
595721 | 5634339 | 10.5 | 7 - dense_urban | 275.1 | -3.2 | -81.52 | Site0_2 | 595519.49 | 5634357.27 | 25 | 120 | 0 | 65 | 6.2 | 3700 | 202.8554 | 0 | 0 | 50 | 20 | 32.4 | 13.54 | 20 | 0.7
595730 | 5633838 | 10.5 | 19 - high_buildings | 60.3 | -9 | -75.18 | Site2_3 | 595836.74 | 5633899.27 | 30 | 240 | 4 | 65 | 6.2 | 3700 | 124.6102 | 0.05 | 0.05 | 50 | 20 | 32.4 | 13.54 | 20 | 0.7
595710 | 5633909 | 19.5 | 19 - high_buildings | 94.5 | -8.3 | -76.59 | Site2_3 | 595836.74 | 5633899.27 | 30 | 240 | 4 | 65 | 6.2 | 3700 | 127.5459 | 0.05 | 0.05 | 50 | 20 | 32.4 | 13.54 | 20 | 0.7
596231 | 5634107 | 7.5 | 12 - parks_in_urban | 175.5 | -6.4 | -92.77 | Site3_1 | 596254.52 | 5633798.74 | 37 | 0 | 2 | 65 | 6.2 | 3700 | 310.5602 | 0.01 | 0.01 | 50 | 20 | 32.4 | 13.54 | 20 | 0.7
595430 | 5634519 | 10.5 | 19 - high_buildings | 151.2 | -4.5 | -78.97 | Site0_1 | 595519.49 | 5634357.27 | 25 | 0 | 4 | 65 | 6.2 | 3700 | 185.4058 | 0.05 | 0.05 | 50 | 20 | 32.4 | 13.54 | 20 | 0.7
596133 | 5634117 | 13.5 | 7 - dense_urban | 328.8 | 1.6 | -85.91 | Site1_2 | 596046.75 | 5634258.97 | 20 | 120 | 0 | 65 | 6.2 | 3700 | 166.2432 | 0 | 0 | 50 | 20 | 32.4 | 13.54 | 20 | 0.7
595871 | 5633413 | 7.5 | 12 - parks_in_urban | 71.4 | -8.6 | -74.3 | Site4_3 | 596048.98 | 5633472.55 | 34 | 240 | 0 | 65 | 6.2 | 3700 | 189.5398 | 0 | 0 | 50 | 20 | 32.4 | 13.54 | 20 | 0.7
595964 | 5633725 | 16.5 | 7 - dense_urban | 75.7 | -4.7 | -72.83 | Site3_3 | 596254.52 | 5633798.74 | 37 | 240 | 3 | 65 | 6.2 | 3700 | 300.4325 | 0.03 | 0.03 | 50 | 20 | 32.4 | 13.54 | 20 | 0.7
595557 | 5634564 | 10.5 | 6 - urban | 190.4 | -3.7 | -80.7 | Site0_1 | 595519.49 | 5634357.27 | 25 | 0 | 4 | 65 | 6.2 | 3700 | 210.6052 | 0.05 | 0.05 | 50 | 20 | 32.4 | 13.54 | 20 | 0.7
596054 | 5633619 | 1.5 | 22 - grass | 182 | -12.9 | -75.96 | Site4_1 | 596048.98 | 5633472.55 | 34 | 0 | 1 | 65 | 6.2 | 3700 | 150.0968 | 0 | 0 | 50 | 20 | 32.4 | 13.54 | 20 | 0.7
595433 | 5634349 | 1.5 | 15 - dense_residential | 84.7 | -15.2 | -71.81 | Site0_3 | 595519.49 | 5634357.27 | 25 | 240 | 2 | 65 | 6.2 | 3700 | 90.0065 | 0.01 | 0.01 | 50 | 20 | 32.4 | 13.54 | 20 | 0.7
595857 | 5633794 | 19.5 | 19 - high_buildings | 349.2 | -0.8 | -72.95 | Site2_2 | 595836.74 | 5633899.27 | 30 | 120 | 6 | 65 | 6.2 | 3700 | 107.7149 | 0.1 | 0.1 | 50 | 20 | 32.4 | 13.54 | 20 | 0.7
596252 | 5633418 | 1.5 | 15 - dense_residential | 285.2 | -8 | -82.01 | Site4_2 | 596048.98 | 5633472.55 | 34 | 120 | 5 | 65 | 6.2 | 3700 | 212.7183 | 0.07 | 0.07 | 50 | 20 | 32.4 | 13.54 | 20 | 0.7
595468 | 5634534 | 22.5 | 19 - high_buildings | 163.9 | -0.8 | -74 | Site0_1 | 595519.49 | 5634357.27 | 25 | 0 | 4 | 65 | 6.2 | 3700 | 184.095 | 0.05 | 0.05 | 50 | 20 | 32.4 | 13.54 | 20 | 0.7
595609 | 5634491 | 10.5 | 9 - commercial_industrial | 213.9 | -4.4 | -67.61 | Site0_1 | 595519.49 | 5634357.27 | 25 | 0 | 4 | 65 | 6.2 | 3700 | 161.5735 | 0.05 | 0.05 | 50 | 20 | 32.4 | 13.54 | 20 | 0.7
595915 | 5633339 | 1.5 | 22 - grass | 45 | -10 | -71.05 | Site4_3 | 596048.98 | 5633472.55 | 34 | 240 | 0 | 65 | 6.2 | 3700 | 191.944 | 0 | 0 | 50 | 20 | 32.4 | 13.54 | 20 | 0.7
596043 | 5633396 | 1.5 | 12 - parks_in_urban | 4.5 | -22.2 | -85.36 | Site4_2 | 596048.98 | 5633472.55 | 34 | 120 | 5 | 65 | 6.2 | 3700 | 83.3781 | 0.07 | 0.07 | 50 | 20 | 32.4 | 13.54 | 20 | 0.7
596098 | 5633542 | 4.5 | 12 - parks_in_urban | 215.4 | -17.4 | -76.3 | Site4_1 | 596048.98 | 5633472.55 | 34 | 0 | 1 | 65 | 6.2 | 3700 | 89.9806 | 0 | 0 | 50 | 20 | 32.4 | 13.54 | 20 | 0.7
595387 | 5634203 | 13.5 | 7 - dense_urban | 40.6 | -3.2 | -84.34 | Site0_3 | 595519.49 | 5634357.27 | 25 | 240 | 2 | 65 | 6.2 | 3700 | 203.6789 | 0.01 | 0.01 | 50 | 20 | 32.4 | 13.54 | 20 | 0.7
595991 | 5634180 | 7.5 | 19 - high_buildings | 35.3 | -6.2 | -69.77 | Site1_3 | 596046.75 | 5634258.97 | 20 | 240 | 5 | 65 | 6.2 | 3700 | 97.4709 | 0.07 | 0.07 | 50 | 20 | 32.4 | 13.54 | 20 | 0.7
596083 | 5634284 | 25.5 | 19 - high_buildings | 235.2 | 14.7 | -76.18 | Site1_2 | 596046.75 | 5634258.97 | 20 | 120 | 0 | 65 | 6.2 | 3700 | 44.3938 | 0 | 0 | 50 | 20 | 32.4 | 13.54 | 20 | 0.7
595304 | 5634146 | 19.5 | 19 - high_buildings | 45.5 | -1 | -84.3 | Site0_3 | 595519.49 | 5634357.27 | 25 | 240 | 2 | 65 | 6.2 | 3700 | 301.8298 | 0.01 | 0.01 | 50 | 20 | 32.4 | 13.54 | 20 | 0.7
596168 | 5633364 | 7.5 | 7 - dense_urban | 312.5 | -8.3 | -69.76 | Site4_2 | 596048.98 | 5633472.55 | 34 | 120 | 5 | 65 | 6.2 | 3700 | 163.2517 | 0.07 | 0.07 | 50 | 20 | 32.4 | 13.54 | 20 | 0.7
595644 | 5634490 | 1.5 | 9 - commercial_industrial | 223.2 | -6.7 | -74.5 | Site0_1 | 595519.49 | 5634357.27 | 25 | 0 | 4 | 65 | 6.2 | 3700 | 183.5 | 0.05 | 0.05 | 50 | 20 | 32.4 | 13.54 | 20 | 0.7
595653 | 5634223 | 13.5 | 7 - dense_urban | 315 | -2.9 | -70.84 | Site0_2 | 595519.49 | 5634357.27 | 25 | 120 | 0 | 65 | 6.2 | 3700 | 189.6987 | 0 | 0 | 50 | 20 | 32.4 | 13.54 | 20 | 0.7
596180 | 5633552 | 7.5 | 12 - parks_in_urban | 238.9 | -8.7 | -82.55 | Site4_2 | 596048.98 | 5633472.55 | 34 | 120 | 5 | 65 | 6.2 | 3700 | 155.5017 | 0.07 | 0.07 | 50 | 20 | 32.4 | 13.54 | 20 | 0.7
595567 | 5634349 | 1.5 | 9 - commercial_industrial | 279.5 | -25.8 | -78.49 | Site0_2 | 595519.49 | 5634357.27 | 25 | 120 | 0 | 65 | 6.2 | 3700 | 53.6455 | 0 | 0 | 50 | 20 | 32.4 | 13.54 | 20 | 0.7
595435 | 5634395 | 7.5 | 7 - dense_urban | 114.3 | -10.1 | -78.98 | Site0_1 | 595519.49 | 5634357.27 | 25 | 0 | 4 | 65 | 6.2 | 3700 | 94.172 | 0.05 | 0.05 | 50 | 20 | 32.4 | 13.54 | 20 | 0.7
596348 | 5633686 | 19.5 | 19 - high_buildings | 320.5 | -6.8 | -71.03 | Site3_2 | 596254.52 | 5633798.74 | 37 | 120 | 0 | 65 | 6.2 | 3700 | 147.496 | 0 | 0 | 50 | 20 | 32.4 | 13.54 | 20 | 0.7
595685 | 5633711 | 25.5 | 19 - high_buildings | 39 | -0.8 | -73 | Site2_3 | 595836.74 | 5633899.27 | 30 | 240 | 4 | 65 | 6.2 | 3700 | 241.8489 | 0.05 | 0.05 | 50 | 20 | 32.4 | 13.54 | 20 | 0.7
595996 | 5633371 | 16.5 | 12 - parks_in_urban | 27.5 | -8.7 | -71.98 | Site4_3 | 596048.98 | 5633472.55 | 34 | 240 | 0 | 65 | 6.2 | 3700 | 115.8686 | 0 | 0 | 50 | 20 | 32.4 | 13.54 | 20 | 0.7
596162 | 5633268 | 1.5 | 11 - open_in_urban | 331.1 | -6.9 | -87.02 | Site4_2 | 596048.98 | 5633472.55 | 34 | 120 | 5 | 65 | 6.2 | 3700 | 235.9459 | 0.07 | 0.07 | 50 | 20 | 32.4 | 13.54 | 20 | 0.7
595500 | 5634412 | 1.5 | 1 - open | 160.9 | -22 | -79.15 | Site0_1 | 595519.49 | 5634357.27 | 25 | 0 | 4 | 65 | 6.2 | 3700 | 62.6696 | 0.05 | 0.05 | 50 | 20 | 32.4 | 13.54 | 20 | 0.7
596064 | 5633603 | 1.5 | 22 - grass | 186.6 | -14.4 | -75.87 | Site4_1 | 596048.98 | 5633472.55 | 34 | 0 | 1 | 65 | 6.2 | 3700 | 135.274 | 0 | 0 | 50 | 20 | 32.4 | 13.54 | 20 | 0.7
596094 | 5634232 | 16.5 | 7 - dense_urban | 299.9 | 4.7 | -78.18 | Site1_2 | 596046.75 | 5634258.97 | 20 | 120 | 0 | 65 | 6.2 | 3700 | 54.5178 | 0 | 0 | 50 | 20 | 32.4 | 13.54 | 20 | 0.7
596158 | 5633890 | 4.5 | 7 - dense_urban | 194.6 | -4.6 | -91.04 | Site4_1 | 596048.98 | 5633472.55 | 34 | 0 | 1 | 65 | 6.2 | 3700 | 432.4582 | 0 | 0 | 50 | 20 | 32.4 | 13.54 | 20 | 0.7
596278 | 5633370 | 7.5 | 12 - parks_in_urban | 294.2 | -5.3 | -71.98 | Site4_2 | 596048.98 | 5633472.55 | 34 | 120 | 5 | 65 | 6.2 | 3700 | 252.327 | 0.07 | 0.07 | 50 | 20 | 32.4 | 13.54 | 20 | 0.7
595595 | 5633919 | 28.5 | 19 - high_buildings | 94.7 | -3.2 | -77.8 | Site2_3 | 595836.74 | 5633899.27 | 30 | 240 | 4 | 65 | 6.2 | 3700 | 242.5484 | 0.05 | 0.05 | 50 | 20 | 32.4 | 13.54 | 20 | 0.7
595813 | 5634187 | 1.5 | 1 - open | 72.9 | -6.4 | -83.66 | Site1_3 | 596046.75 | 5634258.97 | 20 | 240 | 5 | 65 | 6.2 | 3700 | 245.2774 | 0.07 | 0.07 | 50 | 20 | 32.4 | 13.54 | 20 | 0.7
595383 | 5634138 | 7.5 | 7 - dense_urban | 31.8 | -3.9 | -84.21 | Site0_3 | 595519.49 | 5634357.27 | 25 | 240 | 2 | 65 | 6.2 | 3700 | 258.8728 | 0.01 | 0.01 | 50 | 20 | 32.4 | 13.54 | 20 | 0.7
595713 | 5633950 | 1.5 | 11 - open_in_urban | 112.4 | -15.2 | -91.93 | Site2_3 | 595836.74 | 5633899.27 | 30 | 240 | 4 | 65 | 6.2 | 3700 | 136.7383 | 0.05 | 0.05 | 50 | 20 | 32.4 | 13.54 | 20 | 0.7
596286 | 5633754 | 13.5 | 7 - dense_urban | 325.4 | -22.4 | -81.04 | Site3_2 | 596254.52 | 5633798.74 | 37 | 120 | 0 | 65 | 6.2 | 3700 | 59.5391 | 0 | 0 | 50 | 20 | 32.4 | 13.54 | 20 | 0.7
595826 | 5634139 | 13.5 | 7 - dense_urban | 177.4 | -5.6 | -77.1 | Site2_1 | 595836.74 | 5633899.27 | 30 | 0 | 0 | 65 | 6.2 | 3700 | 240.537 | 0 | 0 | 50 | 20 | 32.4 | 13.54 | 20 | 0.7
595840 | 5633877 | 10.5 | 19 - high_buildings | 352.2 | -36.6 | -62.86 | Site2_2 | 595836.74 | 5633899.27 | 30 | 120 | 6 | 65 | 6.2 | 3700 | 29.7797 | 0.1 | 0.1 | 50 | 20 | 32.4 | 13.54 | 20 | 0.7
595585 | 5634564 | 10.5 | 6 - urban | 197.7 | -3.3 | -76.1 | Site0_1 | 595519.49 | 5634357.27 | 25 | 0 | 4 | 65 | 6.2 | 3700 | 217.3456 | 0.05 | 0.05 | 50 | 20 | 32.4 | 13.54 | 20 | 0.7
596067 | 5633296 | 1.5 | 22 - grass | 354.2 | -9.7 | -62.88 | Site4_2 | 596048.98 | 5633472.55 | 34 | 120 | 5 | 65 | 6.2 | 3700 | 180.4186 | 0.07 | 0.07 | 50 | 20 | 32.4 | 13.54 | 20 | 0.7
595477 | 5634413 | 13.5 | 7 - dense_urban | 143.1 | -9.3 | -70.86 | Site0_1 | 595519.49 | 5634357.27 | 25 | 0 | 4 | 65 | 6.2 | 3700 | 71.0175 | 0.05 | 0.05 | 50 | 20 | 32.4 | 13.54 | 20 | 0.7
596035 | 5634335 | 16.5 | 19 - high_buildings | 171 | -7 | -72.59 | Site1_1 | 596046.75 | 5634258.97 | 20 | 0 | 1 | 65 | 6.2 | 3700 | 77.0122 | 0 | 0 | 50 | 20 | 32.4 | 13.54 | 20 | 0.7
596096 | 5633731 | 10.5 | 7 - dense_urban | 190.3 | -5.3 | -83.64 | Site4_1 | 596048.98 | 5633472.55 | 34 | 0 | 1 | 65 | 6.2 | 3700 | 263.7414 | 0 | 0 | 50 | 20 | 32.4 | 13.54 | 20 | 0.7
595995 | 5633343 | 10.5 | 12 - parks_in_urban | 22.6 | -9.1 | -73.57 | Site4_3 | 596048.98 | 5633472.55 | 34 | 240 | 0 | 65 | 6.2 | 3700 | 142.3 | 0 | 0 | 50 | 20 | 32.4 | 13.54 | 20 | 0.7
596053 | 5633347 | 4.5 | 20 - low_vegetation | 358.2 | -12.7 | -78.85 | Site4_2 | 596048.98 | 5633472.55 | 34 | 120 | 5 | 65 | 6.2 | 3700 | 129.0318 | 0.07 | 0.07 | 50 | 20 | 32.4 | 13.54 | 20 | 0.7
596077 | 5633691 | 16.5 | 19 - high_buildings | 187.3 | -4.6 | -70.8 | Site4_1 | 596048.98 | 5633472.55 | 34 | 0 | 1 | 65 | 6.2 | 3700 | 220.9339 | 0 | 0 | 50 | 20 | 32.4 | 13.54 | 20 | 0.7
595944 | 5633474 | 10.5 | 12 - parks_in_urban | 90.5 | -12.6 | -78.82 | Site4_3 | 596048.98 | 5633472.55 | 34 | 240 | 0 | 65 | 6.2 | 3700 | 107.5879 | 0 | 0 | 50 | 20 | 32.4 | 13.54 | 20 | 0.7
596144 | 5633417 | 7.5 | 12 - parks_in_urban | 300.5 | -12.5 | -79.54 | Site4_2 | 596048.98 | 5633472.55 | 34 | 120 | 5 | 65 | 6.2 | 3700 | 113.2115 | 0.07 | 0.07 | 50 | 20 | 32.4 | 13.54 | 20 | 0.7
596145 | 5634210 | 1.5 | 7 - dense_urban | 296.6 | -4.4 | -78.04 | Site1_2 | 596046.75 | 5634258.97 | 20 | 120 | 0 | 65 | 6.2 | 3700 | 111.3255 | 0 | 0 | 50 | 20 | 32.4 | 13.54 | 20 | 0.7
595489 | 5634204 | 1.5 | 1 - open | 11.1 | -8.2 | -80.29 | Site0_3 | 595519.49 | 5634357.27 | 25 | 240 | 2 | 65 | 6.2 | 3700 | 158.0303 | 0.01 | 0.01 | 50 | 20 | 32.4 | 13.54 | 20 | 0.7
596367 | 5633665 | 1.5 | 11 - open_in_urban | 320.1 | -11.5 | -75.12 | Site3_2 | 596254.52 | 5633798.74 | 37 | 120 | 0 | 65 | 6.2 | 3700 | 178.321 | 0 | 0 | 50 | 20 | 32.4 | 13.54 | 20 | 0.7
595560 | 5634491 | 10.5 | 9 - commercial_industrial | 197 | -5.5 | -73.98 | Site0_1 | 595519.49 | 5634357.27 | 25 | 0 | 4 | 65 | 6.2 | 3700 | 140.4814 | 0.05 | 0.05 | 50 | 20 | 32.4 | 13.54 | 20 | 0.7
595626 | 5634276 | 4.5 | 7 - dense_urban | 307.1 | -8.7 | -71.49 | Site0_2 | 595519.49 | 5634357.27 | 25 | 120 | 0 | 65 | 6.2 | 3700 | 135.5339 | 0 | 0 | 50 | 20 | 32.4 | 13.54 | 20 | 0.7
595525 | 5634353 | 22.5 | 9 - commercial_industrial | 303.7 | -19.1 | -43.65 | Site0_2 | 595519.49 | 5634357.27 | 25 | 120 | 0 | 65 | 6.2 | 3700 | 7.4056 | 0 | 0 | 50 | 20 | 32.4 | 13.54 | 20 | 0.7
596245 | 5633444 | 1.5 | 15 - dense_residential | 278.4 | -8.2 | -96.37 | Site4_2 | 596048.98 | 5633472.55 | 34 | 120 | 5 | 65 | 6.2 | 3700 | 200.7366 | 0.07 | 0.07 | 50 | 20 | 32.4 | 13.54 | 20 | 0.7
595603 | 5633757 | 1.5 | 12 - parks_in_urban | 58.7 | -7.2 | -83.91 | Site2_3 | 595836.74 | 5633899.27 | 30 | 240 | 4 | 65 | 6.2 | 3700 | 275.1134 | 0.05 | 0.05 | 50 | 20 | 32.4 | 13.54 | 20 | 0.7
595934 | 5634013 | 10.5 | 8 - block_of_buildings | 220.4 | -5.5 | -68.18 | Site2_1 | 595836.74 | 5633899.27 | 30 | 0 | 0 | 65 | 6.2 | 3700 | 150.9115 | 0 | 0 | 50 | 20 | 32.4 | 13.54 | 20 | 0.7
596164 | 5634234 | 7.5 | 7 - dense_urban | 282.1 | 0.2 | -79.2 | Site1_2 | 596046.75 | 5634258.97 | 20 | 120 | 0 | 65 | 6.2 | 3700 | 120.5293 | 0 | 0 | 50 | 20 | 32.4 | 13.54 | 20 | 0.7
596095 | 5633424 | 16.5 | 12 - parks_in_urban | 316.8 | -12.2 | -52.21 | Site4_2 | 596048.98 | 5633472.55 | 34 | 120 | 5 | 65 | 6.2 | 3700 | 69.1462 | 0.07 | 0.07 | 50 | 20 | 32.4 | 13.54 | 20 | 0.7
596000 | 5633561 | 7.5 | 12 - parks_in_urban | 150.9 | -14.2 | -57.95 | Site4_1 | 596048.98 | 5633472.55 | 34 | 0 | 1 | 65 | 6.2 | 3700 | 104.5213 | 0 | 0 | 50 | 20 | 32.4 | 13.54 | 20 | 0.7
595587 | 5634540 | 7.5 | 9 - commercial_industrial | 200.4 | -4.5 | -90.87 | Site0_1 | 595519.49 | 5634357.27 | 25 | 0 | 4 | 65 | 6.2 | 3700 | 195.5866 | 0.05 | 0.05 | 50 | 20 | 32.4 | 13.54 | 20 | 0.7
595814 | 5633267 | 1.5 | 1 - open | 48.8 | -6.5 | -87.94 | Site4_3 | 596048.98 | 5633472.55 | 34 | 240 | 0 | 65 | 6.2 | 3700 | 313.8832 | 0 | 0 | 50 | 20 | 32.4 | 13.54 | 20 | 0.7
595970 | 5634142 | 13.5 | 19 - high_buildings | 33.3 | -1 | -73.65 | Site1_3 | 596046.75 | 5634258.97 | 20 | 240 | 5 | 65 | 6.2 | 3700 | 140.0528 | 0.07 | 0.07 | 50 | 20 | 32.4 | 13.54 | 20 | 0.7
596011 | 5633516 | 19.5 | 12 - parks_in_urban | 138.5 | -15.1 | -59.12 | Site4_1 | 596048.98 | 5633472.55 | 34 | 0 | 1 | 65 | 6.2 | 3700 | 59.5032 | 0 | 0 | 50 | 20 | 32.4 | 13.54 | 20 | 0.7
595302 | 5634217 | 10.5 | 19 - high_buildings | 57.2 | -3 | -83.13 | Site0_3 | 595519.49 | 5634357.27 | 25 | 240 | 2 | 65 | 6.2 | 3700 | 259.2061 | 0.01 | 0.01 | 50 | 20 | 32.4 | 13.54 | 20 | 0.7
595862 | 5633382 | 16.5 | 12 - parks_in_urban | 64.1 | -5.4 | -89.79 | Site4_3 | 596048.98 | 5633472.55 | 34 | 240 | 0 | 65 | 6.2 | 3700 | 208.4876 | 0 | 0 | 50 | 20 | 32.4 | 13.54 | 20 | 0.7
596201 | 5633469 | 4.5 | 7 - dense_urban | 271.5 | -10.3 | -73.34 | Site4_2 | 596048.98 | 5633472.55 | 34 | 120 | 5 | 65 | 6.2 | 3700 | 154.8965 | 0.07 | 0.07 | 50 | 20 | 32.4 | 13.54 | 20 | 0.7
596010 | 5634364 | 85.5 | 19 - high_buildings | 269.2 | 9.5 | -67.94 | Site0_2 | 595519.49 | 5634357.27 | 25 | 120 | 0 | 65 | 6.2 | 3700 | 494.2728 | 0 | 0 | 50 | 20 | 32.4 | 13.54 | 20 | 0.7
595714 | 5633774 | 4.5 | 7 - dense_urban | 44.5 | -7.6 | -88.26 | Site2_3 | 595836.74 | 5633899.27 | 30 | 240 | 4 | 65 | 6.2 | 3700 | 177.2228 | 0.05 | 0.05 | 50 | 20 | 32.4 | 13.54 | 20 | 0.7
595805 | 5634233 | 10.5 | 19 - high_buildings | 293.4 | -0.6 | -90.79 | Site0_2 | 595519.49 | 5634357.27 | 25 | 120 | 0 | 65 | 6.2 | 3700 | 311.7198 | 0 | 0 | 50 | 20 | 32.4 | 13.54 | 20 | 0.7
595864 | 5633896 | 10.5 | 19 - high_buildings | 276.3 | -29.7 | -73.75 | Site2_2 | 595836.74 | 5633899.27 | 30 | 120 | 6 | 65 | 6.2 | 3700 | 33.6757 | 0.1 | 0.1 | 50 | 20 | 32.4 | 13.54 | 20 | 0.7
596039 | 5634329 | 85.5 | 19 - high_buildings | 205.2 | 5.7 | -61.19 | Site2_1 | 595836.74 | 5633899.27 | 30 | 0 | 0 | 65 | 6.2 | 3700 | 478.1812 | 0 | 0 | 50 | 20 | 32.4 | 13.54 | 20 | 0.7
596241 | 5633981 | 4.5 | 15 - dense_residential | 175.6 | -12.2 | -91.61 | Site3_1 | 596254.52 | 5633798.74 | 37 | 0 | 2 | 65 | 6.2 | 3700 | 185.628 | 0.01 | 0.01 | 50 | 20 | 32.4 | 13.54 | 20 | 0.7
595541 | 5634548 | 13.5 | 6 - urban | 186.6 | -3.1 | -69.67 | Site0_1 | 595519.49 | 5634357.27 | 25 | 0 | 4 | 65 | 6.2 | 3700 | 192.2833 | 0.05 | 0.05 | 50 | 20 | 32.4 | 13.54 | 20 | 0.7
595566 | 5634539 | 19.5 | 6 - urban | 194.5 | -1.4 | -82.66 | Site0_1 | 595519.49 | 5634357.27 | 25 | 0 | 4 | 65 | 6.2 | 3700 | 187.6679 | 0.05 | 0.05 | 50 | 20 | 32.4 | 13.54 | 20 | 0.7
595688 | 5634351 | 22.5 | 7 - dense_urban | 272 | 0.2 | -81.89 | Site0_2 | 595519.49 | 5634357.27 | 25 | 120 | 0 | 65 | 6.2 | 3700 | 168.6451 | 0 | 0 | 50 | 20 | 32.4 | 13.54 | 20 | 0.7
596301 | 5633686 | 10.5 | 12 - parks_in_urban | 337.8 | -11.4 | -67.87 | Site3_2 | 596254.52 | 5633798.74 | 37 | 120 | 0 | 65 | 6.2 | 3700 | 124.7916 | 0 | 0 | 50 | 20 | 32.4 | 13.54 | 20 | 0.7
595830 | 5634227 | 1.5 | 5 - residential | 292.7 | -1.8 | -88.5 | Site0_2 | 595519.49 | 5634357.27 | 25 | 120 | 0 | 65 | 6.2 | 3700 | 337.5485 | 0 | 0 | 50 | 20 | 32.4 | 13.54 | 20 | 0.7
595473 | 5634289 | 1.5 | 7 - dense_urban | 34.1 | -16 | -65.37 | Site0_3 | 595519.49 | 5634357.27 | 25 | 240 | 2 | 65 | 6.2 | 3700 | 85.8741 | 0.01 | 0.01 | 50 | 20 | 32.4 | 13.54 | 20 | 0.7
595748 | 5633787 | 10.5 | 19 - high_buildings | 38.5 | -6.6 | -82.26 | Site2_3 | 595836.74 | 5633899.27 | 30 | 240 | 4 | 65 | 6.2 | 3700 | 144.4285 | 0.05 | 0.05 | 50 | 20 | 32.4 | 13.54 | 20 | 0.7
596307 | 5633827 | 1.5 | 19 - high_buildings | 241.7 | -32.4 | -83.62 | Site3_2 | 596254.52 | 5633798.74 | 37 | 120 | 0 | 65 | 6.2 | 3700 | 69.376 | 0 | 0 | 50 | 20 | 32.4 | 13.54 | 20 | 0.7
595821 | 5633737 | 31.5 | 19 - high_buildings | 5.6 | 4 | -74.62 | Site2_3 | 595836.74 | 5633899.27 | 30 | 240 | 4 | 65 | 6.2 | 3700 | 163.0385 | 0.05 | 0.05 | 50 | 20 | 32.4 | 13.54 | 20 | 0.7
595696 | 5633684 | 1.5 | 7 - dense_urban | 33.3 | -6.1 | -86.66 | Site2_3 | 595836.74 | 5633899.27 | 30 | 240 | 4 | 65 | 6.2 | 3700 | 258.7686 | 0.05 | 0.05 | 50 | 20 | 32.4 | 13.54 | 20 | 0.7
595606 | 5634356 | 10.5 | 7 - dense_urban | 270.7 | -9.5 | -72.87 | Site0_2 | 595519.49 | 5634357.27 | 25 | 120 | 0 | 65 | 6.2 | 3700 | 87.726 | 0 | 0 | 50 | 20 | 32.4 | 13.54 | 20 | 0.7
596021 | 5633836 | 1.5 | 11 - open_in_urban | 288.9 | -4.3 | -86.19 | Site2_2 | 595836.74 | 5633899.27 | 30 | 120 | 6 | 65 | 6.2 | 3700 | 196.8936 | 0.1 | 0.1 | 50 | 20 | 32.4 | 13.54 | 20 | 0.7
596050 | 5633416 | 1.5 | 1 - open | 359 | -28.9 | -58.81 | Site4_3 | 596048.98 | 5633472.55 | 34 | 240 | 0 | 65 | 6.2 | 3700 | 65.2318 | 0 | 0 | 50 | 20 | 32.4 | 13.54 | 20 | 0.7
596072 | 5633436 | 13.5 | 12 - parks_in_urban | 328.1 | -21.9 | -74.46 | Site4_2 | 596048.98 | 5633472.55 | 34 | 120 | 5 | 65 | 6.2 | 3700 | 47.8129 | 0.07 | 0.07 | 50 | 20 | 32.4 | 13.54 | 20 | 0.7
595861 | 5634261 | 10.5 | 8 - block_of_buildings | 90.6 | -5.1 | -88.66 | Site1_3 | 596046.75 | 5634258.97 | 20 | 240 | 5 | 65 | 6.2 | 3700 | 186.0039 | 0.07 | 0.07 | 50 | 20 | 32.4 | 13.54 | 20 | 0.7
596095 | 5633278 | 19.5 | 12 - parks_in_urban | 346.7 | -3.3 | -86.91 | Site4_2 | 596048.98 | 5633472.55 | 34 | 120 | 5 | 65 | 6.2 | 3700 | 200.444 | 0.07 | 0.07 | 50 | 20 | 32.4 | 13.54 | 20 | 0.7
596149 | 5634212 | 7.5 | 7 - dense_urban | 294.7 | -1.3 | -85.1 | Site1_2 | 596046.75 | 5634258.97 | 20 | 120 | 0 | 65 | 6.2 | 3700 | 113.2144 | 0 | 0 | 50 | 20 | 32.4 | 13.54 | 20 | 0.7
595464 | 5634157 | 13.5 | 7 - dense_urban | 15.4 | -2.9 | -92.11 | Site0_3 | 595519.49 | 5634357.27 | 25 | 240 | 2 | 65 | 6.2 | 3700 | 208.1333 | 0.01 | 0.01 | 50 | 20 | 32.4 | 13.54 | 20 | 0.7
595966 | 5634093 | 22.5 | 19 - high_buildings | 26 | 3.3 | -91.58 | Site1_3 | 596046.75 | 5634258.97 | 20 | 240 | 5 | 65 | 6.2 | 3700 | 184.5883 | 0.07 | 0.07 | 50 | 20 | 32.4 | 13.54 | 20 | 0.7
595513 | 5634335 | 22.5 | 9 - commercial_industrial | 15.3 | -6.3 | -52.85 | Site0_3 | 595519.49 | 5634357.27 | 25 | 240 | 2 | 65 | 6.2 | 3700 | 23.3307 | 0.01 | 0.01 | 50 | 20 | 32.4 | 13.54 | 20 | 0.7
595681 | 5633781 | 4.5 | 15 - dense_residential | 52.9 | -6.9 | -77.53 | Site2_3 | 595836.74 | 5633899.27 | 30 | 240 | 4 | 65 | 6.2 | 3700 | 197.2131 | 0.05 | 0.05 | 50 | 20 | 32.4 | 13.54 | 20 | 0.7
595981 | 5634355 | 46.5 | 19 - high_buildings | 145.5 | 9.5 | -72.37 | Site1_1 | 596046.75 | 5634258.97 | 20 | 0 | 1 | 65 | 6.2 | 3700 | 119.3611 | 0 | 0 | 50 | 20 | 32.4 | 13.54 | 20 | 0.7
595527 | 5634399 | 16.5 | 9 - commercial_industrial | 190.8 | -11.2 | -55.27 | Site0_1 | 595519.49 | 5634357.27 | 25 | 0 | 4 | 65 | 6.2 | 3700 | 43.244 | 0.05 | 0.05 | 50 | 20 | 32.4 | 13.54 | 20 | 0.7
596101 | 5633410 | 13.5 | 12 - parks_in_urban | 320.5 | -11.4 | -63.78 | Site4_2 | 596048.98 | 5633472.55 | 34 | 120 | 5 | 65 | 6.2 | 3700 | 83.8978 | 0.07 | 0.07 | 50 | 20 | 32.4 | 13.54 | 20 | 0.7
596015 | 5634287 | 22.5 | 19 - high_buildings | 131.2 | 6 | -57.52 | Site1_1 | 596046.75 | 5634258.97 | 20 | 0 | 1 | 65 | 6.2 | 3700 | 42.4263 | 0 | 0 | 50 | 20 | 32.4 | 13.54 | 20 | 0.7
595347 | 5634351 | 13.5 | 8 - block_of_buildings | 88 | -3.5 | -82.77 | Site0_3 | 595519.49 | 5634357.27 | 25 | 240 | 2 | 65 | 6.2 | 3700 | 172.9866 | 0.01 | 0.01 | 50 | 20 | 32.4 | 13.54 | 20 | 0.7
596002 | 5633853 | 7.5 | 7 - dense_urban | 285.6 | -2.8 | -71.84 | Site2_2 | 595836.74 | 5633899.27 | 30 | 120 | 6 | 65 | 6.2 | 3700 | 173.0839 | 0.1 | 0.1 | 50 | 20 | 32.4 | 13.54 | 20 | 0.7
595503 | 5634209 | 10.5 | 7 - dense_urban | 6.2 | -5.2 | -81.45 | Site0_3 | 595519.49 | 5634357.27 | 25 | 240 | 2 | 65 | 6.2 | 3700 | 149.8872 | 0.01 | 0.01 | 50 | 20 | 32.4 | 13.54 | 20 | 0.7
595971 | 5633918 | 10.5 | 19 - high_buildings | 170.1 | -4.2 | -78.04 | Site4_1 | 596048.98 | 5633472.55 | 34 | 0 | 1 | 65 | 6.2 | 3700 | 452.8342 | 0 | 0 | 50 | 20 | 32.4 | 13.54 | 20 | 0.7
595749 | 5633783 | 28.5 | 19 - high_buildings | 37.2 | 0.6 | -75.2 | Site2_3 | 595836.74 | 5633899.27 | 30 | 240 | 4 | 65 | 6.2 | 3700 | 145.6684 | 0.05 | 0.05 | 50 | 20 | 32.4 | 13.54 | 20 | 0.7
595890 | 5633760 | 19.5 | 19 - high_buildings | 339.1 | 0.6 | -71.9 | Site2_2 | 595836.74 | 5633899.27 | 30 | 120 | 6 | 65 | 6.2 | 3700 | 149.4758 | 0.1 | 0.1 | 50 | 20 | 32.4 | 13.54 | 20 | 0.7
595513 | 5634339 | 13.5 | 9 - commercial_industrial | 18.4 | -31.2 | -59.19 | Site0_3 | 595519.49 | 5634357.27 | 25 | 240 | 2 | 65 | 6.2 | 3700 | 22.5425 | 0.01 | 0.01 | 50 | 20 | 32.4 | 13.54 | 20 | 0.7
596099 | 5634332 | 28.5 | 19 - high_buildings | 215.5 | 9.2 | -71.46 | Site1_1 | 596046.75 | 5634258.97 | 20 | 0 | 1 | 65 | 6.2 | 3700 | 90.1981 | 0 | 0 | 50 | 20 | 32.4 | 13.54 | 20 | 0.7
596127 | 5633836 | 1.5 | 11 - open_in_urban | 282.3 | -2.4 | -87.49 | Site2_2 | 595836.74 | 5633899.27 | 30 | 120 | 6 | 65 | 6.2 | 3700 | 298.4396 | 0.1 | 0.1 | 50 | 20 | 32.4 | 13.54 | 20 | 0.7
595448 | 5634478 | 16.5 | 7 - dense_urban | 149.6 | -3.1 | -75.28 | Site0_1 | 595519.49 | 5634357.27 | 25 | 0 | 4 | 65 | 6.2 | 3700 | 140.566 | 0.05 | 0.05 | 50 | 20 | 32.4 | 13.54 | 20 | 0.7
596108 | 5634168 | 22.5 | 19 - high_buildings | 326.2 | 6 | -74.99 | Site1_2 | 596046.75 | 5634258.97 | 20 | 120 | 0 | 65 | 6.2 | 3700 | 109.6966 | 0 | 0 | 50 | 20 | 32.4 | 13.54 | 20 | 0.7
595920 | 5634394 | 1.5 | 1 - open | 136.7 | -7.2 | -85.29 | Site1_1 | 596046.75 | 5634258.97 | 20 | 0 | 1 | 65 | 6.2 | 3700 | 186.1207 | 0 | 0 | 50 | 20 | 32.4 | 13.54 | 20 | 0.7
595656 | 5634538 | 25.5 | 8 - block_of_buildings | 217.1 | 1.1 | -74.77 | Site0_1 | 595519.49 | 5634357.27 | 25 | 0 | 4 | 65 | 6.2 | 3700 | 226.4919 | 0.05 | 0.05 | 50 | 20 | 32.4 | 13.54 | 20 | 0.7
595903 | 5633685 | 1.5 | 11 - open_in_urban | 145.4 | -8.3 | -85.52 | Site4_1 | 596048.98 | 5633472.55 | 34 | 0 | 1 | 65 | 6.2 | 3700 | 259.8103 | 0 | 0 | 50 | 20 | 32.4 | 13.54 | 20 | 0.7
595532 | 5634594 | 7.5 | 19 - high_buildings | 183.1 | -3.7 | -79.81 | Site0_1 | 595519.49 | 5634357.27 | 25 | 0 | 4 | 65 | 6.2 | 3700 | 237.7054 | 0.05 | 0.05 | 50 | 20 | 32.4 | 13.54 | 20 | 0.7
595652 | 5633766 | 1.5 | 1 - open | 54.3 | -7.9 | -98.6 | Site2_3 | 595836.74 | 5633899.27 | 30 | 240 | 4 | 65 | 6.2 | 3700 | 229.5692 | 0.05 | 0.05 | 50 | 20 | 32.4 | 13.54 | 20 | 0.7
596031 | 5633839 | 1.5 | 11 - open_in_urban | 287.2 | -4.1 | -84.36 | Site2_2 | 595836.74 | 5633899.27 | 30 | 120 | 6 | 65 | 6.2 | 3700 | 205.3818 | 0.1 | 0.1 | 50 | 20 | 32.4 | 13.54 | 20 | 0.7
596169 | 5633875 | 1.5 | 7 - dense_urban | 131.5 | -19 | -81.6 | Site3_1 | 596254.52 | 5633798.74 | 37 | 0 | 2 | 65 | 6.2 | 3700 | 119.9563 | 0.01 | 0.01 | 50 | 20 | 32.4 | 13.54 | 20 | 0.7
595659 | 5634560 | 1.5 | 8 - block_of_buildings | 214.6 | -4.3 | -91.33 | Site0_1 | 595519.49 | 5634357.27 | 25 | 0 | 4 | 65 | 6.2 | 3700 | 247.214 | 0.05 | 0.05 | 50 | 20 | 32.4 | 13.54 | 20 | 0.7
595698 | 5634213 | 10.5 | 7 - dense_urban | 308.8 | -2.9 | -83.71 | Site0_2 | 595519.49 | 5634357.27 | 25 | 120 | 0 | 65 | 6.2 | 3700 | 229.978 | 0 | 0 | 50 | 20 | 32.4 | 13.54 | 20 | 0.7
595411 | 5634243 | 19.5 | 7 - dense_urban | 43.5 | -2 | -71.99 | Site0_3 | 595519.49 | 5634357.27 | 25 | 240 | 2 | 65 | 6.2 | 3700 | 157.6641 | 0.01 | 0.01 | 50 | 20 | 32.4 | 13.54 | 20 | 0.7
595401 | 5634128 | 4.5 | 19 - high_buildings | 27.3 | -4.5 | -84.67 | Site0_3 | 595519.49 | 5634357.27 | 25 | 240 | 2 | 65 | 6.2 | 3700 | 258.8916 | 0.01 | 0.01 | 50 | 20 | 32.4 | 13.54 | 20 | 0.7
596180 | 5633379 | 10.5 | 7 - dense_urban | 305.7 | -7.6 | -79.58 | Site4_2 | 596048.98 | 5633472.55 | 34 | 120 | 5 | 65 | 6.2 | 3700 | 162.6963 | 0.07 | 0.07 | 50 | 20 | 32.4 | 13.54 | 20 | 0.7
595972 | 5633719 | 22.5 | 7 - dense_urban | 162.6 | -3.2 | -78.57 | Site4_1 | 596048.98 | 5633472.55 | 34 | 0 | 1 | 65 | 6.2 | 3700 | 258.4488 | 0 | 0 | 50 | 20 | 32.4 | 13.54 | 20 | 0.7
596117 | 5634152 | 4.5 | 15 - dense_residential | 326.8 | -2.5 | -76.17 | Site1_2 | 596046.75 | 5634258.97 | 20 | 120 | 0 | 65 | 6.2 | 3700 | 128.9104 | 0 | 0 | 50 | 20 | 32.4 | 13.54 | 20 | 0.7
595918 | 5633269 | 1.5 | 12 - parks_in_urban | 32.7 | -9.3 | -100.06 | Site4_3 | 596048.98 | 5633472.55 | 34 | 240 | 0 | 65 | 6.2 | 3700 | 244.2225 | 0 | 0 | 50 | 20 | 32.4 | 13.54 | 20 | 0.7
595581 | 5633739 | 1.5 | 11 - open_in_urban | 58 | -6.7 | -84.9 | Site2_3 | 595836.74 | 5633899.27 | 30 | 240 | 4 | 65 | 6.2 | 3700 | 303.1529 | 0.05 | 0.05 | 50 | 20 | 32.4 | 13.54 | 20 | 0.7
595873 | 5633773 | 1.5 | 19 - high_buildings | 344.1 | -7.2 | -77.6 | Site2_2 | 595836.74 | 5633899.27 | 30 | 120 | 6 | 65 | 6.2 | 3700 | 134.429 | 0.1 | 0.1 | 50 | 20 | 32.4 | 13.54 | 20 | 0.7
595572 | 5634398 | 1.5 | 9 - commercial_industrial | 232.3 | -19.3 | -72.86 | Site0_1 | 595519.49 | 5634357.27 | 25 | 0 | 4 | 65 | 6.2 | 3700 | 70.4875 | 0.05 | 0.05 | 50 | 20 | 32.4 | 13.54 | 20 | 0.7
595598 | 5634591 | 25.5 | 8 - block_of_buildings | 198.7 | 0.6 | -85.31 | Site0_1 | 595519.49 | 5634357.27 | 25 | 0 | 4 | 65 | 6.2 | 3700 | 246.564 | 0.05 | 0.05 | 50 | 20 | 32.4 | 13.54 | 20 | 0.7
596179 | 5634175 | 4.5 | 15 - dense_residential | 302.5 | -1.6 | -69.84 | Site1_2 | 596046.75 | 5634258.97 | 20 | 120 | 0 | 65 | 6.2 | 3700 | 157.4207 | 0 | 0 | 50 | 20 | 32.4 | 13.54 | 20 | 0.7
596134 | 5634325 | 28.5 | 19 - high_buildings | 232.8 | 8.1 | -79.68 | Site1_1 | 596046.75 | 5634258.97 | 20 | 0 | 1 | 65 | 6.2 | 3700 | 109.7487 | 0 | 0 | 50 | 20 | 32.4 | 13.54 | 20 | 0.7
596012 | 5633650 | 1.5 | 11 - open_in_urban | 324.9 | -1.8 | -89.31 | Site2_2 | 595836.74 | 5633899.27 | 30 | 120 | 6 | 65 | 6.2 | 3700 | 306.0455 | 0.1 | 0.1 | 50 | 20 | 32.4 | 13.54 | 20 | 0.7
595980 | 5633965 | 25.5 | 19 - high_buildings | 245.2 | 2 | -79.39 | Site2_2 | 595836.74 | 5633899.27 | 30 | 120 | 6 | 65 | 6.2 | 3700 | 157.6836 | 0.1 | 0.1 | 50 | 20 | 32.4 | 13.54 | 20 | 0.7
595459 | 5634256 | 4.5 | 7 - dense_urban | 30.7 | -9.4 | -82.19 | Site0_3 | 595519.49 | 5634357.27 | 25 | 240 | 2 | 65 | 6.2 | 3700 | 119.7285 | 0.01 | 0.01 | 50 | 20 | 32.4 | 13.54 | 20 | 0.7
595264 | 5634165 | 13.5 | 19 - high_buildings | 53 | -1.9 | -79.05 | Site0_3 | 595519.49 | 5634357.27 | 25 | 240 | 2 | 65 | 6.2 | 3700 | 319.9612 | 0.01 | 0.01 | 50 | 20 | 32.4 | 13.54 | 20 | 0.7
596193 | 5634262 | 22.5 | 7 - dense_urban | 268.8 | 6.1 | -78.63 | Site1_2 | 596046.75 | 5634258.97 | 20 | 120 | 0 | 65 | 6.2 | 3700 | 146.3027 | 0 | 0 | 50 | 20 | 32.4 | 13.54 | 20 | 0.7
595885 | 5633700 | 7.5 | 19 - high_buildings | 346.4 | -2.1 | -83 | Site2_2 | 595836.74 | 5633899.27 | 30 | 120 | 6 | 65 | 6.2 | 3700 | 206.2615 | 0.1 | 0.1 | 50 | 20 | 32.4 | 13.54 | 20 | 0.7
596045 | 5633680 | 1.5 | 7 - dense_urban | 316.5 | -1.6 | -83.59 | Site2_2 | 595836.74 | 5633899.27 | 30 | 120 | 6 | 65 | 6.2 | 3700 | 303.7496 | 0.1 | 0.1 | 50 | 20 | 32.4 | 13.54 | 20 | 0.7
596149 | 5633621 | 13.5 | 19 - high_buildings | 30.8 | -6.2 | -84.07 | Site3_3 | 596254.52 | 5633798.74 | 37 | 240 | 3 | 65 | 6.2 | 3700 | 208.0342 | 0.03 | 0.03 | 50 | 20 | 32.4 | 13.54 | 20 | 0.7
595689 | 5634197 | 4.5 | 7 - dense_urban | 313.3 | -4.3 | -98.75 | Site0_2 | 595519.49 | 5634357.27 | 25 | 120 | 0 | 65 | 6.2 | 3700 | 234.1802 | 0 | 0 | 50 | 20 | 32.4 | 13.54 | 20 | 0.7
595544 | 5634614 | 1.5 | 1 - open | 185.6 | -4.8 | -83.81 | Site0_1 | 595519.49 | 5634357.27 | 25 | 0 | 4 | 65 | 6.2 | 3700 | 258.9658 | 0.05 | 0.05 | 50 | 20 | 32.4 | 13.54 | 20 | 0.7
595516 | 5634316 | 7.5 | 9 - commercial_industrial | 4.2 | -23.1 | -76.54 | Site0_3 | 595519.49 | 5634357.27 | 25 | 240 | 2 | 65 | 6.2 | 3700 | 44.9627 | 0.01 | 0.01 | 50 | 20 | 32.4 | 13.54 | 20 | 0.7
596221 | 5633766 | 7.5 | 19 - high_buildings | 45.9 | -31.9 | -68.16 | Site3_3 | 596254.52 | 5633798.74 | 37 | 240 | 3 | 65 | 6.2 | 3700 | 55.3692 | 0.03 | 0.03 | 50 | 20 | 32.4 | 13.54 | 20 | 0.7
595517 | 5634386 | 22.5 | 9 - commercial_industrial | 176.1 | -4.9 | -36.04 | Site0_1 | 595519.49 | 5634357.27 | 25 | 0 | 4 | 65 | 6.2 | 3700 | 28.9459 | 0.05 | 0.05 | 50 | 20 | 32.4 | 13.54 | 20 | 0.7
595354 | 5634242 | 7.5 | 19 - high_buildings | 55.1 | -4.7 | -74.46 | Site0_3 | 595519.49 | 5634357.27 | 25 | 240 | 2 | 65 | 6.2 | 3700 | 202.4361 | 0.01 | 0.01 | 50 | 20 | 32.4 | 13.54 | 20 | 0.7
595668 | 5634344 | 10.5 | 19 - high_buildings | 275 | -4.4 | -73.92 | Site0_2 | 595519.49 | 5634357.27 | 25 | 120 | 0 | 65 | 6.2 | 3700 | 149.8051 | 0 | 0 | 50 | 20 | 32.4 | 13.54 | 20 | 0.7
596223 | 5633430 | 7.5 | 15 - dense_residential | 283.9 | -7.5 | -72.63 | Site4_2 | 596048.98 | 5633472.55 | 34 | 120 | 5 | 65 | 6.2 | 3700 | 181.0959 | 0.07 | 0.07 | 50 | 20 | 32.4 | 13.54 | 20 | 0.7
596161 | 5633288 | 1.5 | 7 - dense_urban | 328.8 | -7.5 | -83.93 | Site4_2 | 596048.98 | 5633472.55 | 34 | 120 | 5 | 65 | 6.2 | 3700 | 218.3196 | 0.07 | 0.07 | 50 | 20 | 32.4 | 13.54 | 20 | 0.7
596388 | 5633794 | 1.5 | 12 - parks_in_urban | 272.2 | -16.1 | -77.77 | Site3_2 | 596254.52 | 5633798.74 | 37 | 120 | 0 | 65 | 6.2 | 3700 | 138.2014 | 0 | 0 | 50 | 20 | 32.4 | 13.54 | 20 | 0.7
595869 | 5634274 | 19.5 | 8 - block_of_buildings | 94.8 | -2.1 | -75.48 | Site1_3 | 596046.75 | 5634258.97 | 20 | 240 | 5 | 65 | 6.2 | 3700 | 178.385 | 0.07 | 0.07 | 50 | 20 | 32.4 | 13.54 | 20 | 0.7
596040 | 5633805 | 1.5 | 11 - open_in_urban | 294.8 | -3.5 | -82.78 | Site2_2 | 595836.74 | 5633899.27 | 30 | 120 | 6 | 65 | 6.2 | 3700 | 225.8621 | 0.1 | 0.1 | 50 | 20 | 32.4 | 13.54 | 20 | 0.7
595646 | 5633698 | 4.5 | 19 - high_buildings | 43.5 | -5 | -80 | Site2_3 | 595836.74 | 5633899.27 | 30 | 240 | 4 | 65 | 6.2 | 3700 | 278.4629 | 0.05 | 0.05 | 50 | 20 | 32.4 | 13.54 | 20 | 0.7
596218 | 5634029 | 7.5 | 7 - dense_urban | 170.9 | -8.9 | -83.61 | Site3_1 | 596254.52 | 5633798.74 | 37 | 0 | 2 | 65 | 6.2 | 3700 | 234.9971 | 0.01 | 0.01 | 50 | 20 | 32.4 | 13.54 | 20 | 0.7
595961 | 5634089 | 10.5 | 19 - high_buildings | 213.1 | -3.7 | -83.32 | Site2_1 | 595836.74 | 5633899.27 | 30 | 0 | 0 | 65 | 6.2 | 3700 | 227.6363 | 0 | 0 | 50 | 20 | 32.4 | 13.54 | 20 | 0.7
595981 | 5633699 | 4.5 | 7 - dense_urban | 324.2 | -1.5 | -81.98 | Site2_2 | 595836.74 | 5633899.27 | 30 | 120 | 6 | 65 | 6.2 | 3700 | 248.1316 | 0.1 | 0.1 | 50 | 20 | 32.4 | 13.54 | 20 | 0.7
596292 | 5633461 | 1.5 | 12 - parks_in_urban | 272.8 | -6.9 | -84.57 | Site4_2 | 596048.98 | 5633472.55 | 34 | 120 | 5 | 65 | 6.2 | 3700 | 245.4554 | 0.07 | 0.07 | 50 | 20 | 32.4 | 13.54 | 20 | 0.7
596089 | 5633846 | 13.5 | 7 - dense_urban | 281.9 | -0.3 | -78.34 | Site2_2 | 595836.74 | 5633899.27 | 30 | 120 | 6 | 65 | 6.2 | 3700 | 258.3506 | 0.1 | 0.1 | 50 | 20 | 32.4 | 13.54 | 20 | 0.7
596052 | 5634340 | 43.5 | 19 - high_buildings | 183.5 | 12.8 | -69.59 | Site1_1 | 596046.75 | 5634258.97 | 20 | 0 | 1 | 65 | 6.2 | 3700 | 84.5321 | 0 | 0 | 50 | 20 | 32.4 | 13.54 | 20 | 0.7
596119 | 5633793 | 19.5 | 19 - high_buildings | 87.5 | -9 | -76.29 | Site3_3 | 596254.52 | 5633798.74 | 37 | 240 | 3 | 65 | 6.2 | 3700 | 136.7657 | 0.03 | 0.03 | 50 | 20 | 32.4 | 13.54 | 20 | 0.7
596157 | 5634339 | 19.5 | 7 - dense_urban | 234 | 3.2 | -80.51 | Site1_1 | 596046.75 | 5634258.97 | 20 | 0 | 1 | 65 | 6.2 | 3700 | 136.2355 | 0 | 0 | 50 | 20 | 32.4 | 13.54 | 20 | 0.7
596026 | 5634151 | 1.5 | 19 - high_buildings | 216.9 | -4.3 | -84.71 | Site2_1 | 595836.74 | 5633899.27 | 30 | 0 | 0 | 65 | 6.2 | 3700 | 316.2271 | 0 | 0 | 50 | 20 | 32.4 | 13.54 | 20 | 0.7
595380 | 5634392 | 22.5 | 19 - high_buildings | 104.1 | -0.6 | -72.77 | Site0_3 | 595519.49 | 5634357.27 | 25 | 240 | 2 | 65 | 6.2 | 3700 | 143.7702 | 0.01 | 0.01 | 50 | 20 | 32.4 | 13.54 | 20 | 0.7
595501 | 5634344 | 10.5 | 9 - commercial_industrial | 54.2 | -33.1 | -59.81 | Site0_3 | 595519.49 | 5634357.27 | 25 | 240 | 2 | 65 | 6.2 | 3700 | 26.9856 | 0.01 | 0.01 | 50 | 20 | 32.4 | 13.54 | 20 | 0.7
595906 | 5633697 | 1.5 | 19 - high_buildings | 341.1 | -3.4 | -74.95 | Site2_2 | 595836.74 | 5633899.27 | 30 | 120 | 6 | 65 | 6.2 | 3700 | 215.6904 | 0.1 | 0.1 | 50 | 20 | 32.4 | 13.54 | 20 | 0.7
595605 | 5634446 | 16.5 | 9 - commercial_industrial | 224 | -3.9 | -77.59 | Site0_1 | 595519.49 | 5634357.27 | 25 | 0 | 4 | 65 | 6.2 | 3700 | 123.5201 | 0.05 | 0.05 | 50 | 20 | 32.4 | 13.54 | 20 | 0.7
595968 | 5634320 | 1.5 | 5 - residential | 127.7 | -9.4 | -87.62 | Site1_1 | 596046.75 | 5634258.97 | 20 | 0 | 1 | 65 | 6.2 | 3700 | 101.3335 | 0 | 0 | 50 | 20 | 32.4 | 13.54 | 20 | 0.7
595942 | 5633598 | 4.5 | 12 - parks_in_urban | 139.4 | -10.8 | -83.29 | Site4_1 | 596048.98 | 5633472.55 | 34 | 0 | 1 | 65 | 6.2 | 3700 | 167.4893 | 0 | 0 | 50 | 20 | 32.4 | 13.54 | 20 | 0.7
596167 | 5633359 | 4.5 | 7 - dense_urban | 314 | -9.2 | -84.1 | Site4_2 | 596048.98 | 5633472.55 | 34 | 120 | 5 | 65 | 6.2 | 3700 | 166.4109 | 0.07 | 0.07 | 50 | 20 | 32.4 | 13.54 | 20 | 0.7
596181 | 5633893 | 13.5 | 7 - dense_urban | 141.8 | -13.4 | -74.17 | Site3_1 | 596254.52 | 5633798.74 | 37 | 0 | 2 | 65 | 6.2 | 3700 | 121.8293 | 0.01 | 0.01 | 50 | 20 | 32.4 | 13.54 | 20 | 0.7
596339 | 5633788 | 16.5 | 7 - dense_urban | 277.5 | -16.1 | -60.87 | Site3_2 | 596254.52 | 5633798.74 | 37 | 120 | 0 | 65 | 6.2 | 3700 | 87.5926 | 0 | 0 | 50 | 20 | 32.4 | 13.54 | 20 | 0.7
596089 | 5633669 | 1.5 | 1 - open | 51.9 | -9.6 | -81.87 | Site3_3 | 596254.52 | 5633798.74 | 37 | 240 | 3 | 65 | 6.2 | 3700 | 213.2829 | 0.03 | 0.03 | 50 | 20 | 32.4 | 13.54 | 20 | 0.7
595950 | 5633378 | 13.5 | 12 - parks_in_urban | 46.2 | -8.1 | -73.65 | Site4_3 | 596048.98 | 5633472.55 | 34 | 240 | 0 | 65 | 6.2 | 3700 | 138.4088 | 0 | 0 | 50 | 20 | 32.4 | 13.54 | 20 | 0.7
596168 | 5633622 | 22.5 | 19 - high_buildings | 26.2 | -3.9 | -75.16 | Site3_3 | 596254.52 | 5633798.74 | 37 | 240 | 3 | 65 | 6.2 | 3700 | 197.3144 | 0.03 | 0.03 | 50 | 20 | 32.4 | 13.54 | 20 | 0.7
595353 | 5634204 | 16.5 | 7 - dense_urban | 47.3 | -2.2 | -66.21 | Site0_3 | 595519.49 | 5634357.27 | 25 | 240 | 2 | 65 | 6.2 | 3700 | 226.4572 | 0.01 | 0.01 | 50 | 20 | 32.4 | 13.54 | 20 | 0.7
596042 | 5633719 | 19.5 | 19 - high_buildings | 311.3 | 1.8 | -78.77 | Site2_2 | 595836.74 | 5633899.27 | 30 | 120 | 6 | 65 | 6.2 | 3700 | 273.3847 | 0.1 | 0.1 | 50 | 20 | 32.4 | 13.54 | 20 | 0.7
595865 | 5634268 | 7.5 | 8 - block_of_buildings | 92.8 | -6.1 | -85.02 | Site1_3 | 596046.75 | 5634258.97 | 20 | 240 | 5 | 65 | 6.2 | 3700 | 182.403 | 0.07 | 0.07 | 50 | 20 | 32.4 | 13.54 | 20 | 0.7
596168 | 5633880 | 4.5 | 7 - dense_urban | 273.3 | -1.5 | -95.33 | Site2_2 | 595836.74 | 5633899.27 | 30 | 120 | 6 | 65 | 6.2 | 3700 | 332.7984 | 0.1 | 0.1 | 50 | 20 | 32.4 | 13.54 | 20 | 0.7
595340 | 5634183 | 1.5 | 15 - dense_residential | 45.8 | -5.4 | -90.98 | Site0_3 | 595519.49 | 5634357.27 | 25 | 240 | 2 | 65 | 6.2 | 3700 | 251.2746 | 0.01 | 0.01 | 50 | 20 | 32.4 | 13.54 | 20 | 0.7
596011 | 5634224 | 7.5 | 19 - high_buildings | 45.8 | -11.8 | -49.43 | Site1_3 | 596046.75 | 5634258.97 | 20 | 240 | 5 | 65 | 6.2 | 3700 | 51.5482 | 0.07 | 0.07 | 50 | 20 | 32.4 | 13.54 | 20 | 0.7
596057 | 5633725 | 1.5 | 1 - open | 69.5 | -10.1 | -70.11 | Site3_3 | 596254.52 | 5633798.74 | 37 | 240 | 3 | 65 | 6.2 | 3700 | 213.8036 | 0.03 | 0.03 | 50 | 20 | 32.4 | 13.54 | 20 | 0.7
595636 | 5633830 | 7.5 | 15 - dense_residential | 71.1 | -6.8 | -75.85 | Site2_3 | 595836.74 | 5633899.27 | 30 | 240 | 4 | 65 | 6.2 | 3700 | 213.5442 | 0.05 | 0.05 | 50 | 20 | 32.4 | 13.54 | 20 | 0.7
596267 | 5633843 | 13.5 | 19 - high_buildings | 195.3 | -33.8 | -68.57 | Site3_1 | 596254.52 | 5633798.74 | 37 | 0 | 2 | 65 | 6.2 | 3700 | 51.6425 | 0.01 | 0.01 | 50 | 20 | 32.4 | 13.54 | 20 | 0.7
595992 | 5634344 | 88.5 | 19 - high_buildings | 147.1 | 31.3 | -63.33 | Site1_1 | 596046.75 | 5634258.97 | 20 | 0 | 1 | 65 | 6.2 | 3700 | 122.1471 | 0 | 0 | 50 | 20 | 32.4 | 13.54 | 20 | 0.7
596044 | 5634155 | 10.5 | 7 - dense_urban | 1.7 | -0.3 | -78.22 | Site1_3 | 596046.75 | 5634258.97 | 20 | 240 | 5 | 65 | 6.2 | 3700 | 104.4393 | 0.07 | 0.07 | 50 | 20 | 32.4 | 13.54 | 20 | 0.7
595733 | 5634380 | 22.5 | 7 - dense_urban | 167.8 | -3.2 | -90.29 | Site2_1 | 595836.74 | 5633899.27 | 30 | 0 | 0 | 65 | 6.2 | 3700 | 491.8532 | 0 | 0 | 50 | 20 | 32.4 | 13.54 | 20 | 0.7
595510 | 5634388 | 7.5 | 9 - commercial_industrial | 163.8 | -28.5 | -60.8 | Site0_1 | 595519.49 | 5634357.27 | 25 | 0 | 4 | 65 | 6.2 | 3700 | 36.6148 | 0.05 | 0.05 | 50 | 20 | 32.4 | 13.54 | 20 | 0.7
596099 | 5633677 | 16.5 | 19 - high_buildings | 52 | -5.9 | -76.7 | Site3_3 | 596254.52 | 5633798.74 | 37 | 240 | 3 | 65 | 6.2 | 3700 | 198.5632 | 0.03 | 0.03 | 50 | 20 | 32.4 | 13.54 | 20 | 0.7
596103 | 5633314 | 10.5 | 12 - parks_in_urban | 341.2 | -7 | -82.78 | Site4_2 | 596048.98 | 5633472.55 | 34 | 120 | 5 | 65 | 6.2 | 3700 | 169.1405 | 0.07 | 0.07 | 50 | 20 | 32.4 | 13.54 | 20 | 0.7
595465 | 5634342 | 7.5 | 9 - commercial_industrial | 74.5 | -17.3 | -68.75 | Site0_3 | 595519.49 | 5634357.27 | 25 | 240 | 2 | 65 | 6.2 | 3700 | 59.2333 | 0.01 | 0.01 | 50 | 20 | 32.4 | 13.54 | 20 | 0.7
596027 | 5634366 | 109.5 | 19 - high_buildings | 169.4 | 40 | -64.02 | Site1_1 | 596046.75 | 5634258.97 | 20 | 0 | 1 | 65 | 6.2 | 3700 | 140.9104 | 0 | 0 | 50 | 20 | 32.4 | 13.54 | 20 | 0.7
595961 | 5633971 | 7.5 | 19 - high_buildings | 239.9 | -6.2 | -80.63 | Site2_2 | 595836.74 | 5633899.27 | 30 | 120 | 6 | 65 | 6.2 | 3700 | 145.2308 | 0.1 | 0.1 | 50 | 20 | 32.4 | 13.54 | 20 | 0.7
595443 | 5634306 | 1.5 | 7 - dense_urban | 56.1 | -14.4 | -68.92 | Site0_3 | 595519.49 | 5634357.27 | 25 | 240 | 2 | 65 | 6.2 | 3700 | 95.0346 | 0.01 | 0.01 | 50 | 20 | 32.4 | 13.54 | 20 | 0.7
595697 | 5634132 | 13.5 | 19 - high_buildings | 321.7 | -1.3 | -90.77 | Site0_2 | 595519.49 | 5634357.27 | 25 | 120 | 0 | 65 | 6.2 | 3700 | 287.0342 | 0 | 0 | 50 | 20 | 32.4 | 13.54 | 20 | 0.7
596076 | 5633245 | 1.5 | 22 - grass | 353.2 | -7.6 | -61.9 | Site4_2 | 596048.98 | 5633472.55 | 34 | 120 | 5 | 65 | 6.2 | 3700 | 231.4419 | 0.07 | 0.07 | 50 | 20 | 32.4 | 13.54 | 20 | 0.7
596309 | 5633625 | 25.5 | 19 - high_buildings | 342.8 | -3.6 | -66.59 | Site3_2 | 596254.52 | 5633798.74 | 37 | 120 | 0 | 65 | 6.2 | 3700 | 182.4443 | 0 | 0 | 50 | 20 | 32.4 | 13.54 | 20 | 0.7
596078 | 5634138 | 22.5 | 19 - high_buildings | 345.6 | 5.3 | -77.94 | Site1_2 | 596046.75 | 5634258.97 | 20 | 120 | 0 | 65 | 6.2 | 3700 | 124.9662 | 0 | 0 | 50 | 20 | 32.4 | 13.54 | 20 | 0.7
596320 | 5633722 | 7.5 | 7 - dense_urban | 319.8 | -15.8 | -77.56 | Site3_2 | 596254.52 | 5633798.74 | 37 | 120 | 0 | 65 | 6.2 | 3700 | 105.1043 | 0 | 0 | 50 | 20 | 32.4 | 13.54 | 20 | 0.7
595641 | 5634462 | 16.5 | 9 - commercial_industrial | 229.3 | -2.7 | -83.8 | Site0_1 | 595519.49 | 5634357.27 | 25 | 0 | 4 | 65 | 6.2 | 3700 | 160.6403 | 0.05 | 0.05 | 50 | 20 | 32.4 | 13.54 | 20 | 0.7
595490 | 5634463 | 19.5 | 7 - dense_urban | 164.7 | -2.3 | -62.57 | Site0_1 | 595519.49 | 5634357.27 | 25 | 0 | 4 | 65 | 6.2 | 3700 | 109.9033 | 0.05 | 0.05 | 50 | 20 | 32.4 | 13.54 | 20 | 0.7
596079 | 5633385 | 16.5 | 12 - parks_in_urban | 341.2 | -8.3 | -70.94 | Site4_2 | 596048.98 | 5633472.55 | 34 | 120 | 5 | 65 | 6.2 | 3700 | 94.1937 | 0.07 | 0.07 | 50 | 20 | 32.4 | 13.54 | 20 | 0.7
596135 | 5633408 | 1.5 | 12 - parks_in_urban | 307.1 | -15.3 | -77.48 | Site4_2 | 596048.98 | 5633472.55 | 34 | 120 | 5 | 65 | 6.2 | 3700 | 112.3494 | 0.07 | 0.07 | 50 | 20 | 32.4 | 13.54 | 20 | 0.7
595963 | 5634092 | 16.5 | 19 - high_buildings | 26.7 | 1.1 | -70.25 | Site1_3 | 596046.75 | 5634258.97 | 20 | 240 | 5 | 65 | 6.2 | 3700 | 186.8296 | 0.07 | 0.07 | 50 | 20 | 32.4 | 13.54 | 20 | 0.7
596033 | 5633662 | 10.5 | 15 - dense_residential | 175.2 | -7.4 | -88.87 | Site4_1 | 596048.98 | 5633472.55 | 34 | 0 | 1 | 65 | 6.2 | 3700 | 191.5696 | 0 | 0 | 50 | 20 | 32.4 | 13.54 | 20 | 0.7
595921 | 5633359 | 4.5 | 12 - parks_in_urban | 48.3 | -10.1 | -85.57 | Site4_3 | 596048.98 | 5633472.55 | 34 | 240 | 0 | 65 | 6.2 | 3700 | 173.6166 | 0 | 0 | 50 | 20 | 32.4 | 13.54 | 20 | 0.7
596135 | 5633412 | 16.5 | 12 - parks_in_urban | 305.3 | -7.8 | -65.74 | Site4_2 | 596048.98 | 5633472.55 | 34 | 120 | 5 | 65 | 6.2 | 3700 | 106.6395 | 0.07 | 0.07 | 50 | 20 | 32.4 | 13.54 | 20 | 0.7
595725 | 5633849 | 1.5 | 19 - high_buildings | 65.9 | -14.8 | -66.84 | Site2_3 | 595836.74 | 5633899.27 | 30 | 240 | 4 | 65 | 6.2 | 3700 | 125.7981 | 0.05 | 0.05 | 50 | 20 | 32.4 | 13.54 | 20 | 0.7
596147 | 5633778 | 7.5 | 19 - high_buildings | 79 | -16.9 | -71.26 | Site3_3 | 596254.52 | 5633798.74 | 37 | 240 | 3 | 65 | 6.2 | 3700 | 113.4061 | 0.03 | 0.03 | 50 | 20 | 32.4 | 13.54 | 20 | 0.7
596203 | 5633447 | 1.5 | 7 - dense_urban | 279.6 | -10.7 | -74 | Site4_2 | 596048.98 | 5633472.55 | 34 | 120 | 5 | 65 | 6.2 | 3700 | 159.4717 | 0.07 | 0.07 | 50 | 20 | 32.4 | 13.54 | 20 | 0.7
595577 | 5634515 | 16.5 | 9 - commercial_industrial | 200.2 | -2.6 | -75.85 | Site0_1 | 595519.49 | 5634357.27 | 25 | 0 | 4 | 65 | 6.2 | 3700 | 168.1024 | 0.05 | 0.05 | 50 | 20 | 32.4 | 13.54 | 20 | 0.7
596101 | 5633412 | 10.5 | 12 - parks_in_urban | 319.6 | -13.7 | -60.64 | Site4_2 | 596048.98 | 5633472.55 | 34 | 120 | 5 | 65 | 6.2 | 3700 | 83.2144 | 0.07 | 0.07 | 50 | 20 | 32.4 | 13.54 | 20 | 0.7
595995 | 5634240 | 1.5 | 15 - dense_residential | 69.9 | -16.6 | -61.65 | Site1_3 | 596046.75 | 5634258.97 | 20 | 240 | 5 | 65 | 6.2 | 3700 | 58.1393 | 0.07 | 0.07 | 50 | 20 | 32.4 | 13.54 | 20 | 0.7
596088 | 5634207 | 16.5 | 7 - dense_urban | 321.7 | 3 | -63.38 | Site1_2 | 596046.75 | 5634258.97 | 20 | 120 | 0 | 65 | 6.2 | 3700 | 66.4432 | 0 | 0 | 50 | 20 | 32.4 | 13.54 | 20 | 0.7
595963 | 5634101 | 13.5 | 19 - high_buildings | 28 | 0.2 | -76.38 | Site1_3 | 596046.75 | 5634258.97 | 20 | 240 | 5 | 65 | 6.2 | 3700 | 178.9157 | 0.07 | 0.07 | 50 | 20 | 32.4 | 13.54 | 20 | 0.7
596113 | 5633568 | 16.5 | 12 - parks_in_urban | 214 | -7.7 | -63.03 | Site4_1 | 596048.98 | 5633472.55 | 34 | 0 | 1 | 65 | 6.2 | 3700 | 116.2562 | 0 | 0 | 50 | 20 | 32.4 | 13.54 | 20 | 0.7
596137 | 5633392 | 1.5 | 12 - parks_in_urban | 312.6 | -13.9 | -69.66 | Site4_2 | 596048.98 | 5633472.55 | 34 | 120 | 5 | 65 | 6.2 | 3700 | 123.6611 | 0.07 | 0.07 | 50 | 20 | 32.4 | 13.54 | 20 | 0.7
595842 | 5634272 | 1.5 | 1 - open | 180.8 | -6.3 | -70.87 | Site2_1 | 595836.74 | 5633899.27 | 30 | 0 | 0 | 65 | 6.2 | 3700 | 373.855 | 0 | 0 | 50 | 20 | 32.4 | 13.54 | 20 | 0.7
595489 | 5634567 | 19.5 | 7 - dense_urban | 171.9 | -1.2 | -72.29 | Site0_1 | 595519.49 | 5634357.27 | 25 | 0 | 4 | 65 | 6.2 | 3700 | 212.006 | 0.05 | 0.05 | 50 | 20 | 32.4 | 13.54 | 20 | 0.7
596318 | 5633838 | 1.5 | 1 - open | 238.2 | -26.8 | -76.66 | Site3_1 | 596254.52 | 5633798.74 | 37 | 0 | 2 | 65 | 6.2 | 3700 | 82.6517 | 0.01 | 0.01 | 50 | 20 | 32.4 | 13.54 | 20 | 0.7
596210 | 5633615 | 4.5 | 7 - dense_urban | 13.7 | -9.1 | -95.06 | Site3_3 | 596254.52 | 5633798.74 | 37 | 240 | 3 | 65 | 6.2 | 3700 | 191.8298 | 0.03 | 0.03 | 50 | 20 | 32.4 | 13.54 | 20 | 0.7
595941 | 5633448 | 4.5 | 12 - parks_in_urban | 77 | -15.9 | -77.65 | Site4_3 | 596048.98 | 5633472.55 | 34 | 240 | 0 | 65 | 6.2 | 3700 | 114.5977 | 0 | 0 | 50 | 20 | 32.4 | 13.54 | 20 | 0.7
595528 | 5634204 | 4.5 | 15 - dense_residential | 356.6 | -6.9 | -78.64 | Site0_2 | 595519.49 | 5634357.27 | 25 | 120 | 0 | 65 | 6.2 | 3700 | 154.8689 | 0 | 0 | 50 | 20 | 32.4 | 13.54 | 20 | 0.7
596096 | 5634263 | 1.5 | 11 - open_in_urban | 265.3 | -12.1 | -78.13 | Site1_2 | 596046.75 | 5634258.97 | 20 | 120 | 0 | 65 | 6.2 | 3700 | 52.7641 | 0 | 0 | 50 | 20 | 32.4 | 13.54 | 20 | 0.7
595481 | 5634350 | 7.5 | 9 - commercial_industrial | 79.6 | -24.4 | -87.2 | Site0_3 | 595519.49 | 5634357.27 | 25 | 240 | 2 | 65 | 6.2 | 3700 | 42.902 | 0.01 | 0.01 | 50 | 20 | 32.4 | 13.54 | 20 | 0.7
595960 | 5634095 | 10.5 | 19 - high_buildings | 27.9 | -0.8 | -79.85 | Site1_3 | 596046.75 | 5634258.97 | 20 | 240 | 5 | 65 | 6.2 | 3700 | 185.7471 | 0.07 | 0.07 | 50 | 20 | 32.4 | 13.54 | 20 | 0.7
595896 | 5634108 | 1.5 | 9 - commercial_industrial | 195.8 | -7.2 | -75.2 | Site2_1 | 595836.74 | 5633899.27 | 30 | 0 | 0 | 65 | 6.2 | 3700 | 218.8429 | 0 | 0 | 50 | 20 | 32.4 | 13.54 | 20 | 0.7
595465 | 5634516 | 7.5 | 19 - high_buildings | 161.2 | -5.6 | -83.36 | Site0_1 | 595519.49 | 5634357.27 | 25 | 0 | 4 | 65 | 6.2 | 3700 | 168.7324 | 0.05 | 0.05 | 50 | 20 | 32.4 | 13.54 | 20 | 0.7
596188 | 5633653 | 10.5 | 7 - dense_urban | 24.7 | -9 | -68.87 | Site3_3 | 596254.52 | 5633798.74 | 37 | 240 | 3 | 65 | 6.2 | 3700 | 162.3801 | 0.03 | 0.03 | 50 | 20 | 32.4 | 13.54 | 20 | 0.7
596002 | 5634208 | 4.5 | 19 - high_buildings | 41.4 | -11.2 | -59.37 | Site1_3 | 596046.75 | 5634258.97 | 20 | 240 | 5 | 65 | 6.2 | 3700 | 69.5755 | 0.07 | 0.07 | 50 | 20 | 32.4 | 13.54 | 20 | 0.7
595626 | 5633950 | 1.5 | 19 - high_buildings | 103.6 | -10.3 | -87.58 | Site2_3 | 595836.74 | 5633899.27 | 30 | 240 | 4 | 65 | 6.2 | 3700 | 218.6255 | 0.05 | 0.05 | 50 | 20 | 32.4 | 13.54 | 20 | 0.7
595706 | 5633991 | 13.5 | 19 - high_buildings | 125.1 | -10.4 | -83.97 | Site2_1 | 595836.74 | 5633899.27 | 30 | 0 | 0 | 65 | 6.2 | 3700 | 160.5602 | 0 | 0 | 50 | 20 | 32.4 | 13.54 | 20 | 0.7
595652 | 5633843 | 16.5 | 19 - high_buildings | 73.2 | -5.5 | -76.63 | Site2_3 | 595836.74 | 5633899.27 | 30 | 240 | 4 | 65 | 6.2 | 3700 | 193.5909 | 0.05 | 0.05 | 50 | 20 | 32.4 | 13.54 | 20 | 0.7
595893 | 5634308 | 13.5 | 7 - dense_urban | 107.7 | -4.4 | -77.18 | Site1_3 | 596046.75 | 5634258.97 | 20 | 240 | 5 | 65 | 6.2 | 3700 | 161.5093 | 0.07 | 0.07 | 50 | 20 | 32.4 | 13.54 | 20 | 0.7
595861 | 5634272 | 16.5 | 8 - block_of_buildings | 284 | 0.6 | -79.5 | Site0_2 | 595519.49 | 5634357.27 | 25 | 120 | 0 | 65 | 6.2 | 3700 | 352.097 | 0 | 0 | 50 | 20 | 32.4 | 13.54 | 20 | 0.7
596313 | 5633637 | 1.5 | 19 - high_buildings | 340.3 | -11.7 | -86.69 | Site3_2 | 596254.52 | 5633798.74 | 37 | 120 | 0 | 65 | 6.2 | 3700 | 175.6132 | 0 | 0 | 50 | 20 | 32.4 | 13.54 | 20 | 0.7
596109 | 5633677 | 7.5 | 19 - high_buildings | 196.4 | -7.1 | -72.81 | Site4_1 | 596048.98 | 5633472.55 | 34 | 0 | 1 | 65 | 6.2 | 3700 | 214.7195 | 0 | 0 | 50 | 20 | 32.4 | 13.54 | 20 | 0.7
595521 | 5634219 | 13.5 | 7 - dense_urban | 359.2 | -3.9 | -76.02 | Site0_3 | 595519.49 | 5634357.27 | 25 | 240 | 2 | 65 | 6.2 | 3700 | 138.7556 | 0.01 | 0.01 | 50 | 20 | 32.4 | 13.54 | 20 | 0.7
595436 | 5634344 | 7.5 | 15 - dense_residential | 81.1 | -11.8 | -61.16 | Site0_3 | 595519.49 | 5634357.27 | 25 | 240 | 2 | 65 | 6.2 | 3700 | 86.3303 | 0.01 | 0.01 | 50 | 20 | 32.4 | 13.54 | 20 | 0.7
595784 | 5633781 | 4.5 | 15 - dense_residential | 24.2 | -9 | -81.76 | Site2_3 | 595836.74 | 5633899.27 | 30 | 240 | 4 | 65 | 6.2 | 3700 | 131.9831 | 0.05 | 0.05 | 50 | 20 | 32.4 | 13.54 | 20 | 0.7
595754 | 5634328 | 1.5 | 7 - dense_urban | 169.1 | -6.2 | -81.33 | Site2_1 | 595836.74 | 5633899.27 | 30 | 0 | 0 | 65 | 6.2 | 3700 | 437.5701 | 0 | 0 | 50 | 20 | 32.4 | 13.54 | 20 | 0.7
596281 | 5633998 | 19.5 | 7 - dense_urban | 187.4 | -6.4 | -80.71 | Site3_1 | 596254.52 | 5633798.74 | 37 | 0 | 2 | 65 | 6.2 | 3700 | 201.7721 | 0.01 | 0.01 | 50 | 20 | 32.4 | 13.54 | 20 | 0.7
595931 | 5633385 | 13.5 | 12 - parks_in_urban | 53.3 | -7.9 | -84.18 | Site4_3 | 596048.98 | 5633472.55 | 34 | 240 | 0 | 65 | 6.2 | 3700 | 148.3392 | 0 | 0 | 50 | 20 | 32.4 | 13.54 | 20 | 0.7
596235 | 5633334 | 13.5 | 7 - dense_urban | 306.8 | -4.1 | -82.71 | Site4_2 | 596048.98 | 5633472.55 | 34 | 120 | 5 | 65 | 6.2 | 3700 | 232.8514 | 0.07 | 0.07 | 50 | 20 | 32.4 | 13.54 | 20 | 0.7
596010 | 5633385 | 10.5 | 12 - parks_in_urban | 23.9 | -13.2 | -75.6 | Site4_3 | 596048.98 | 5633472.55 | 34 | 240 | 0 | 65 | 6.2 | 3700 | 98.6747 | 0 | 0 | 50 | 20 | 32.4 | 13.54 | 20 | 0.7
596250 | 5633379 | 10.5 | 7 - dense_urban | 295.1 | -5.3 | -87.8 | Site4_2 | 596048.98 | 5633472.55 | 34 | 120 | 5 | 65 | 6.2 | 3700 | 222.9639 | 0.07 | 0.07 | 50 | 20 | 32.4 | 13.54 | 20 | 0.7
595762 | 5634151 | 19.5 | 19 - high_buildings | 310.3 | 0.4 | -88.06 | Site0_2 | 595519.49 | 5634357.27 | 25 | 120 | 0 | 65 | 6.2 | 3700 | 318.4159 | 0 | 0 | 50 | 20 | 32.4 | 13.54 | 20 | 0.7
595578 | 5634566 | 7.5 | 6 - urban | 195.8 | -4.1 | -70.49 | Site0_1 | 595519.49 | 5634357.27 | 25 | 0 | 4 | 65 | 6.2 | 3700 | 217.4808 | 0.05 | 0.05 | 50 | 20 | 32.4 | 13.54 | 20 | 0.7
595298 | 5634191 | 13.5 | 19 - high_buildings | 53.1 | -2.2 | -77.81 | Site0_3 | 595519.49 | 5634357.27 | 25 | 240 | 2 | 65 | 6.2 | 3700 | 277.1927 | 0.01 | 0.01 | 50 | 20 | 32.4 | 13.54 | 20 | 0.7
596263 | 5633419 | 7.5 | 19 - high_buildings | 284.2 | -5.8 | -79.46 | Site4_2 | 596048.98 | 5633472.55 | 34 | 120 | 5 | 65 | 6.2 | 3700 | 222.2035 | 0.07 | 0.07 | 50 | 20 | 32.4 | 13.54 | 20 | 0.7
596006 | 5634114 | 4.5 | 19 - high_buildings | 15.8 | -3.2 | -85.83 | Site1_3 | 596046.75 | 5634258.97 | 20 | 240 | 5 | 65 | 6.2 | 3700 | 151.384 | 0.07 | 0.07 | 50 | 20 | 32.4 | 13.54 | 20 | 0.7
595669 | 5633881 | 7.5 | 19 - high_buildings | 83.9 | -10.2 | -81.01 | Site2_3 | 595836.74 | 5633899.27 | 30 | 240 | 4 | 65 | 6.2 | 3700 | 170.2256 | 0.05 | 0.05 | 50 | 20 | 32.4 | 13.54 | 20 | 0.7
596038 | 5634331 | 1.5 | 19 - high_buildings | 172.9 | -18.7 | -66.52 | Site1_1 | 596046.75 | 5634258.97 | 20 | 0 | 1 | 65 | 6.2 | 3700 | 74.8808 | 0 | 0 | 50 | 20 | 32.4 | 13.54 | 20 | 0.7
595658 | 5634481 | 4.5 | 9 - commercial_industrial | 228.3 | -5.7 | -82.65 | Site0_1 | 595519.49 | 5634357.27 | 25 | 0 | 4 | 65 | 6.2 | 3700 | 186.8539 | 0.05 | 0.05 | 50 | 20 | 32.4 | 13.54 | 20 | 0.7
595645 | 5634456 | 4.5 | 9 - commercial_industrial | 231.8 | -6.9 | -92.01 | Site0_1 | 595519.49 | 5634357.27 | 25 | 0 | 4 | 65 | 6.2 | 3700 | 160.9988 | 0.05 | 0.05 | 50 | 20 | 32.4 | 13.54 | 20 | 0.7
595509 | 5634569 | 13.5 | 19 - high_buildings | 177.3 | -2.8 | -78.96 | Site0_1 | 595519.49 | 5634357.27 | 25 | 0 | 4 | 65 | 6.2 | 3700 | 212.3014 | 0.05 | 0.05 | 50 | 20 | 32.4 | 13.54 | 20 | 0.7
595555 | 5634607 | 1.5 | 1 - open | 188.2 | -4.9 | -84.67 | Site0_1 | 595519.49 | 5634357.27 | 25 | 0 | 4 | 65 | 6.2 | 3700 | 253.3343 | 0.05 | 0.05 | 50 | 20 | 32.4 | 13.54 | 20 | 0.7
595546 | 5634528 | 10.5 | 6 - urban | 189 | -4.5 | -75.33 | Site0_1 | 595519.49 | 5634357.27 | 25 | 0 | 4 | 65 | 6.2 | 3700 | 173.3833 | 0.05 | 0.05 | 50 | 20 | 32.4 | 13.54 | 20 | 0.7
595663 | 5633835 | 16.5 | 19 - high_buildings | 69.8 | -5.4 | -67.1 | Site2_3 | 595836.74 | 5633899.27 | 30 | 240 | 4 | 65 | 6.2 | 3700 | 185.7376 | 0.05 | 0.05 | 50 | 20 | 32.4 | 13.54 | 20 | 0.7
596049 | 5634206 | 7.5 | 19 - high_buildings | 357.8 | -7 | -73.51 | Site1_2 | 596046.75 | 5634258.97 | 20 | 120 | 0 | 65 | 6.2 | 3700 | 54.4714 | 0 | 0 | 50 | 20 | 32.4 | 13.54 | 20 | 0.7
595510 | 5634353 | 22.5 | 9 - commercial_industrial | 66 | -14.2 | -22.72 | Site0_3 | 595519.49 | 5634357.27 | 25 | 240 | 2 | 65 | 6.2 | 3700 | 10.7025 | 0.01 | 0.01 | 50 | 20 | 32.4 | 13.54 | 20 | 0.7
596054 | 5634184 | 16.5 | 19 - high_buildings | 354.7 | 4.2 | -63.69 | Site1_2 | 596046.75 | 5634258.97 | 20 | 120 | 0 | 65 | 6.2 | 3700 | 75.401 | 0 | 0 | 50 | 20 | 32.4 | 13.54 | 20 | 0.7
596003 | 5633400 | 13.5 | 12 - parks_in_urban | 32.2 | -13.4 | -55.81 | Site4_3 | 596048.98 | 5633472.55 | 34 | 240 | 0 | 65 | 6.2 | 3700 | 88.3058 | 0 | 0 | 50 | 20 | 32.4 | 13.54 | 20 | 0.7
595405 | 5634416 | 13.5 | 7 - dense_urban | 117.4 | -4.7 | -83.27 | Site0_1 | 595519.49 | 5634357.27 | 25 | 0 | 4 | 65 | 6.2 | 3700 | 129.1875 | 0.05 | 0.05 | 50 | 20 | 32.4 | 13.54 | 20 | 0.7
596307 | 5633721 | 1.5 | 15 - dense_residential | 326.3 | -20.2 | -82.87 | Site3_2 | 596254.52 | 5633798.74 | 37 | 120 | 0 | 65 | 6.2 | 3700 | 100.2891 | 0 | 0 | 50 | 20 | 32.4 | 13.54 | 20 | 0.7
595945 | 5633381 | 13.5 | 12 - parks_in_urban | 48.5 | -8.4 | -87.39 | Site4_3 | 596048.98 | 5633472.55 | 34 | 240 | 0 | 65 | 6.2 | 3700 | 140.0482 | 0 | 0 | 50 | 20 | 32.4 | 13.54 | 20 | 0.7
595496 | 5634262 | 7.5 | 6 - urban | 13.6 | -9.6 | -87.7 | Site0_3 | 595519.49 | 5634357.27 | 25 | 240 | 2 | 65 | 6.2 | 3700 | 99.6715 | 0.01 | 0.01 | 50 | 20 | 32.4 | 13.54 | 20 | 0.7
596292 | 5633682 | 4.5 | 12 - parks_in_urban | 342.5 | -14 | -73.18 | Site3_2 | 596254.52 | 5633798.74 | 37 | 120 | 0 | 65 | 6.2 | 3700 | 126.8433 | 0 | 0 | 50 | 20 | 32.4 | 13.54 | 20 | 0.7
596058 | 5634200 | 13.5 | 19 - high_buildings | 349.4 | 2.4 | -60.89 | Site1_2 | 596046.75 | 5634258.97 | 20 | 120 | 0 | 65 | 6.2 | 3700 | 60.3844 | 0 | 0 | 50 | 20 | 32.4 | 13.54 | 20 | 0.7
595645 | 5634552 | 7.5 | 8 - block_of_buildings | 212.9 | -3.3 | -88.13 | Site0_1 | 595519.49 | 5634357.27 | 25 | 0 | 4 | 65 | 6.2 | 3700 | 232.3333 | 0.05 | 0.05 | 50 | 20 | 32.4 | 13.54 | 20 | 0.7
596144 | 5633681 | 7.5 | 7 - dense_urban | 43.2 | -10.3 | -75.38 | Site3_3 | 596254.52 | 5633798.74 | 37 | 240 | 3 | 65 | 6.2 | 3700 | 164.1573 | 0.03 | 0.03 | 50 | 20 | 32.4 | 13.54 | 20 | 0.7
596062 | 5633832 | 7.5 | 7 - dense_urban | 99.7 | -10.3 | -79.33 | Site3_3 | 596254.52 | 5633798.74 | 37 | 240 | 3 | 65 | 6.2 | 3700 | 197.5865 | 0.03 | 0.03 | 50 | 20 | 32.4 | 13.54 | 20 | 0.7
595644 | 5634433 | 1.5 | 9 - commercial_industrial | 238.7 | -8.7 | -85.44 | Site0_1 | 595519.49 | 5634357.27 | 25 | 0 | 4 | 65 | 6.2 | 3700 | 147.6144 | 0.05 | 0.05 | 50 | 20 | 32.4 | 13.54 | 20 | 0.7
596024 | 5634337 | 127.5 | 19 - high_buildings | 156.8 | 6.7 | -61.69 | Site3_1 | 596254.52 | 5633798.74 | 37 | 0 | 2 | 65 | 6.2 | 3700 | 592.4977 | 0.01 | 0.01 | 50 | 20 | 32.4 | 13.54 | 20 | 0.7
596061 | 5634341 | 94.5 | 19 - high_buildings | 189.7 | 40.3 | -60.97 | Site1_1 | 596046.75 | 5634258.97 | 20 | 0 | 1 | 65 | 6.2 | 3700 | 111.7239 | 0 | 0 | 50 | 20 | 32.4 | 13.54 | 20 | 0.7
595335 | 5634218 | 7.5 | 7 - dense_urban | 52.9 | -4.1 | -89.87 | Site0_3 | 595519.49 | 5634357.27 | 25 | 240 | 2 | 65 | 6.2 | 3700 | 231.8166 | 0.01 | 0.01 | 50 | 20 | 32.4 | 13.54 | 20 | 0.7
595654 | 5633688 | 25.5 | 19 - high_buildings | 40.9 | -0.7 | -65.31 | Site2_3 | 595836.74 | 5633899.27 | 30 | 240 | 4 | 65 | 6.2 | 3700 | 279.3728 | 0.05 | 0.05 | 50 | 20 | 32.4 | 13.54 | 20 | 0.7
596101 | 5634334 | 4.5 | 19 - high_buildings | 215.8 | -5.3 | -84.59 | Site1_1 | 596046.75 | 5634258.97 | 20 | 0 | 1 | 65 | 6.2 | 3700 | 93.8766 | 0 | 0 | 50 | 20 | 32.4 | 13.54 | 20 | 0.7
596162 | 5634182 | 13.5 | 7 - dense_urban | 303.8 | 1.4 | -82.7 | Site1_2 | 596046.75 | 5634258.97 | 20 | 120 | 0 | 65 | 6.2 | 3700 | 138.7415 | 0 | 0 | 50 | 20 | 32.4 | 13.54 | 20 | 0.7
595583 | 5633906 | 19.5 | 19 - high_buildings | 91.6 | -5.1 | -75.79 | Site2_3 | 595836.74 | 5633899.27 | 30 | 240 | 4 | 65 | 6.2 | 3700 | 254.0463 | 0.05 | 0.05 | 50 | 20 | 32.4 | 13.54 | 20 | 0.7
595917 | 5633759 | 13.5 | 7 - dense_urban | 330.3 | -0.9 | -61.5 | Site2_2 | 595836.74 | 5633899.27 | 30 | 120 | 6 | 65 | 6.2 | 3700 | 162.4487 | 0.1 | 0.1 | 50 | 20 | 32.4 | 13.54 | 20 | 0.7
595733 | 5633852 | 13.5 | 19 - high_buildings | 65.7 | -10.2 | -74.44 | Site2_3 | 595836.74 | 5633899.27 | 30 | 240 | 4 | 65 | 6.2 | 3700 | 115.1898 | 0.05 | 0.05 | 50 | 20 | 32.4 | 13.54 | 20 | 0.7
595864 | 5634221 | 19.5 | 8 - block_of_buildings | 78.3 | -2 | -72.36 | Site1_3 | 596046.75 | 5634258.97 | 20 | 240 | 5 | 65 | 6.2 | 3700 | 186.6535 | 0.07 | 0.07 | 50 | 20 | 32.4 | 13.54 | 20 | 0.7
595497 | 5634390 | 13.5 | 9 - commercial_industrial | 146.3 | -16.2 | -52.63 | Site0_1 | 595519.49 | 5634357.27 | 25 | 0 | 4 | 65 | 6.2 | 3700 | 41.3437 | 0.05 | 0.05 | 50 | 20 | 32.4 | 13.54 | 20 | 0.7
596142 | 5633800 | 25.5 | 19 - high_buildings | 90.5 | -7.8 | -65.31 | Site3_3 | 596254.52 | 5633798.74 | 37 | 240 | 3 | 65 | 6.2 | 3700 | 113.1132 | 0.03 | 0.03 | 50 | 20 | 32.4 | 13.54 | 20 | 0.7
595596 | 5634494 | 4.5 | 9 - commercial_industrial | 209.3 | -7.1 | -65.99 | Site0_1 | 595519.49 | 5634357.27 | 25 | 0 | 4 | 65 | 6.2 | 3700 | 158.0162 | 0.05 | 0.05 | 50 | 20 | 32.4 | 13.54 | 20 | 0.7
595281 | 5634151 | 19.5 | 19 - high_buildings | 49.1 | -1 | -81.67 | Site0_3 | 595519.49 | 5634357.27 | 25 | 240 | 2 | 65 | 6.2 | 3700 | 315.3649 | 0.01 | 0.01 | 50 | 20 | 32.4 | 13.54 | 20 | 0.7
596088 | 5633322 | 10.5 | 12 - parks_in_urban | 345.5 | -7.5 | -89.41 | Site4_2 | 596048.98 | 5633472.55 | 34 | 120 | 5 | 65 | 6.2 | 3700 | 157.2899 | 0.07 | 0.07 | 50 | 20 | 32.4 | 13.54 | 20 | 0.7
596302 | 5634116 | 13.5 | 7 - dense_urban | 201.5 | -2.1 | -88.17 | Site4_1 | 596048.98 | 5633472.55 | 34 | 0 | 1 | 65 | 6.2 | 3700 | 691.7133 | 0 | 0 | 50 | 20 | 32.4 | 13.54 | 20 | 0.7
596155 | 5633302 | 13.5 | 7 - dense_urban | 328.2 | -5 | -74.81 | Site4_2 | 596048.98 | 5633472.55 | 34 | 120 | 5 | 65 | 6.2 | 3700 | 201.8608 | 0.07 | 0.07 | 50 | 20 | 32.4 | 13.54 | 20 | 0.7
595432 | 5634310 | 1.5 | 1 - open | 61.6 | -13.4 | -71.14 | Site0_3 | 595519.49 | 5634357.27 | 25 | 240 | 2 | 65 | 6.2 | 3700 | 102.1822 | 0.01 | 0.01 | 50 | 20 | 32.4 | 13.54 | 20 | 0.7
596050 | 5634177 | 25.5 | 19 - high_buildings | 357.9 | 9.3 | -69.89 | Site1_2 | 596046.75 | 5634258.97 | 20 | 120 | 0 | 65 | 6.2 | 3700 | 82.2186 | 0 | 0 | 50 | 20 | 32.4 | 13.54 | 20 | 0.7
595780 | 5633879 | 19.5 | 19 - high_buildings | 70.7 | -13.5 | -63.57 | Site2_3 | 595836.74 | 5633899.27 | 30 | 240 | 4 | 65 | 6.2 | 3700 | 61.16 | 0.05 | 0.05 | 50 | 20 | 32.4 | 13.54 | 20 | 0.7
596139 | 5634346 | 10.5 | 7 - dense_urban | 226.6 | -1.1 | -84.03 | Site1_1 | 596046.75 | 5634258.97 | 20 | 0 | 1 | 65 | 6.2 | 3700 | 127.1791 | 0 | 0 | 50 | 20 | 32.4 | 13.54 | 20 | 0.7
596262 | 5633869 | 7.5 | 19 - high_buildings | 185.7 | -25.5 | -65.16 | Site3_1 | 596254.52 | 5633798.74 | 37 | 0 | 2 | 65 | 6.2 | 3700 | 76.5681 | 0.01 | 0.01 | 50 | 20 | 32.4 | 13.54 | 20 | 0.7
596259 | 5633727 | 10.5 | 12 - parks_in_urban | 356.8 | -18.8 | -69.57 | Site3_3 | 596254.52 | 5633798.74 | 37 | 240 | 3 | 65 | 6.2 | 3700 | 76.6091 | 0.03 | 0.03 | 50 | 20 | 32.4 | 13.54 | 20 | 0.7
595962 | 5633273 | 4.5 | 12 - parks_in_urban | 23.5 | -7.7 | -83.6 | Site4_3 | 596048.98 | 5633472.55 | 34 | 240 | 0 | 65 | 6.2 | 3700 | 219.6724 | 0 | 0 | 50 | 20 | 32.4 | 13.54 | 20 | 0.7
595416 | 5634296 | 19.5 | 7 - dense_urban | 59.4 | -2.6 | -72.96 | Site0_3 | 595519.49 | 5634357.27 | 25 | 240 | 2 | 65 | 6.2 | 3700 | 120.3929 | 0.01 | 0.01 | 50 | 20 | 32.4 | 13.54 | 20 | 0.7
595900 | 5634184 | 10.5 | 12 - parks_in_urban | 63 | -2.6 | -81.04 | Site1_3 | 596046.75 | 5634258.97 | 20 | 240 | 5 | 65 | 6.2 | 3700 | 165.0646 | 0.07 | 0.07 | 50 | 20 | 32.4 | 13.54 | 20 | 0.7
595470 | 5634350 | 16.5 | 9 - commercial_industrial | 81.9 | -9.7 | -40.67 | Site0_3 | 595519.49 | 5634357.27 | 25 | 240 | 2 | 65 | 6.2 | 3700 | 50.7382 | 0.01 | 0.01 | 50 | 20 | 32.4 | 13.54 | 20 | 0.7
595616 | 5634461 | 4.5 | 9 - commercial_industrial | 223 | -7.8 | -84.87 | Site0_1 | 595519.49 | 5634357.27 | 25 | 0 | 4 | 65 | 6.2 | 3700 | 143.1585 | 0.05 | 0.05 | 50 | 20 | 32.4 | 13.54 | 20 | 0.7
596274 | 5633733 | 1.5 | 7 - dense_urban | 343.9 | -26 | -76.94 | Site3_2 | 596254.52 | 5633798.74 | 37 | 120 | 0 | 65 | 6.2 | 3700 | 77.2105 | 0 | 0 | 50 | 20 | 32.4 | 13.54 | 20 | 0.7
596041 | 5633320 | 10.5 | 12 - parks_in_urban | 3 | -8.4 | -85.08 | Site4_3 | 596048.98 | 5633472.55 | 34 | 240 | 0 | 65 | 6.2 | 3700 | 154.5556 | 0 | 0 | 50 | 20 | 32.4 | 13.54 | 20 | 0.7
596304 | 5633725 | 1.5 | 7 - dense_urban | 326.5 | -20.7 | -88.64 | Site3_2 | 596254.52 | 5633798.74 | 37 | 120 | 0 | 65 | 6.2 | 3700 | 95.6353 | 0 | 0 | 50 | 20 | 32.4 | 13.54 | 20 | 0.7
595471 | 5634339 | 13.5 | 9 - commercial_industrial | 69.4 | -12.6 | -53.96 | Site0_3 | 595519.49 | 5634357.27 | 25 | 240 | 2 | 65 | 6.2 | 3700 | 53.0785 | 0.01 | 0.01 | 50 | 20 | 32.4 | 13.54 | 20 | 0.7
596288 | 5633929 | 10.5 | 19 - high_buildings | 194.2 | -13.6 | -78.53 | Site3_1 | 596254.52 | 5633798.74 | 37 | 0 | 2 | 65 | 6.2 | 3700 | 137.0796 | 0.01 | 0.01 | 50 | 20 | 32.4 | 13.54 | 20 | 0.7
596324 | 5633668 | 13.5 | 7 - dense_urban | 332.2 | -8.6 | -76.82 | Site3_2 | 596254.52 | 5633798.74 | 37 | 120 | 0 | 65 | 6.2 | 3700 | 149.9089 | 0 | 0 | 50 | 20 | 32.4 | 13.54 | 20 | 0.7
596201 | 5633262 | 7.5 | 7 - dense_urban | 324.2 | -4.9 | -64.94 | Site4_2 | 596048.98 | 5633472.55 | 34 | 120 | 5 | 65 | 6.2 | 3700 | 261.0434 | 0.07 | 0.07 | 50 | 20 | 32.4 | 13.54 | 20 | 0.7
596042 | 5633807 | 1.5 | 11 - open_in_urban | 92.2 | -11 | -88.01 | Site3_3 | 596254.52 | 5633798.74 | 37 | 240 | 3 | 65 | 6.2 | 3700 | 215.6229 | 0.03 | 0.03 | 50 | 20 | 32.4 | 13.54 | 20 | 0.7
595517 | 5634220 | 10.5 | 7 - dense_urban | 0.8 | -5.6 | -76.17 | Site0_3 | 595519.49 | 5634357.27 | 25 | 240 | 2 | 65 | 6.2 | 3700 | 138.0562 | 0.01 | 0.01 | 50 | 20 | 32.4 | 13.54 | 20 | 0.7
595478 | 5634178 | 1.5 | 1 - open | 12.9 | -7 | -84.4 | Site0_3 | 595519.49 | 5634357.27 | 25 | 240 | 2 | 65 | 6.2 | 3700 | 185.5031 | 0.01 | 0.01 | 50 | 20 | 32.4 | 13.54 | 20 | 0.7
595800 | 5633742 | 25.5 | 19 - high_buildings | 13.3 | 0.9 | -67.31 | Site2_3 | 595836.74 | 5633899.27 | 30 | 240 | 4 | 65 | 6.2 | 3700 | 161.5671 | 0.05 | 0.05 | 50 | 20 | 32.4 | 13.54 | 20 | 0.7
595432 | 5634202 | 7.5 | 7 - dense_urban | 29.3 | -5 | -79.81 | Site0_3 | 595519.49 | 5634357.27 | 25 | 240 | 2 | 65 | 6.2 | 3700 | 179.0797 | 0.01 | 0.01 | 50 | 20 | 32.4 | 13.54 | 20 | 0.7
595722 | 5634417 | 16.5 | 7 - dense_urban | 253.5 | -1.5 | -88.15 | Site0_2 | 595519.49 | 5634357.27 | 25 | 120 | 0 | 65 | 6.2 | 3700 | 211.306 | 0 | 0 | 50 | 20 | 32.4 | 13.54 | 20 | 0.7
596012 | 5633736 | 16.5 | 19 - high_buildings | 75.5 | -5.6 | -84.47 | Site3_3 | 596254.52 | 5633798.74 | 37 | 240 | 3 | 65 | 6.2 | 3700 | 251.3414 | 0.03 | 0.03 | 50 | 20 | 32.4 | 13.54 | 20 | 0.7
596337 | 5633767 | 1.5 | 15 - dense_residential | 291.3 | -22.5 | -84.11 | Site3_2 | 596254.52 | 5633798.74 | 37 | 120 | 0 | 65 | 6.2 | 3700 | 95.2398 | 0 | 0 | 50 | 20 | 32.4 | 13.54 | 20 | 0.7
595462 | 5634431 | 13.5 | 7 - dense_urban | 142.4 | -6.4 | -65.51 | Site0_1 | 595519.49 | 5634357.27 | 25 | 0 | 4 | 65 | 6.2 | 3700 | 94.1991 | 0.05 | 0.05 | 50 | 20 | 32.4 | 13.54 | 20 | 0.7
596072 | 5634250 | 22.5 | 19 - high_buildings | 289.8 | 19.7 | -60.32 | Site1_2 | 596046.75 | 5634258.97 | 20 | 120 | 0 | 65 | 6.2 | 3700 | 26.9123 | 0 | 0 | 50 | 20 | 32.4 | 13.54 | 20 | 0.7
596101 | 5633365 | 7.5 | 12 - parks_in_urban | 334.3 | -11.1 | -84.47 | Site4_2 | 596048.98 | 5633472.55 | 34 | 120 | 5 | 65 | 6.2 | 3700 | 122.3737 | 0.07 | 0.07 | 50 | 20 | 32.4 | 13.54 | 20 | 0.7
596282 | 5633693 | 19.5 | 19 - high_buildings | 345.7 | -8.1 | -67.29 | Site3_2 | 596254.52 | 5633798.74 | 37 | 120 | 0 | 65 | 6.2 | 3700 | 110.6451 | 0 | 0 | 50 | 20 | 32.4 | 13.54 | 20 | 0.7
595430 | 5634359 | 13.5 | 7 - dense_urban | 91.3 | -7.4 | -67.24 | Site0_3 | 595519.49 | 5634357.27 | 25 | 240 | 2 | 65 | 6.2 | 3700 | 90.2425 | 0.01 | 0.01 | 50 | 20 | 32.4 | 13.54 | 20 | 0.7
596011 | 5634370 | 1.5 | 19 - high_buildings | 162 | -9 | -71.3 | Site1_1 | 596046.75 | 5634258.97 | 20 | 0 | 1 | 65 | 6.2 | 3700 | 118.1015 | 0 | 0 | 50 | 20 | 32.4 | 13.54 | 20 | 0.7
596330 | 5633749 | 4.5 | 15 - dense_residential | 303.7 | -20.4 | -82.37 | Site3_2 | 596254.52 | 5633798.74 | 37 | 120 | 0 | 65 | 6.2 | 3700 | 96.0601 | 0 | 0 | 50 | 20 | 32.4 | 13.54 | 20 | 0.7
596125 | 5633653 | 13.5 | 7 - dense_urban | 202.9 | -6 | -74.03 | Site4_1 | 596048.98 | 5633472.55 | 34 | 0 | 1 | 65 | 6.2 | 3700 | 196.8794 | 0 | 0 | 50 | 20 | 32.4 | 13.54 | 20 | 0.7
596208 | 5633815 | 19.5 | 19 - high_buildings | 108.8 | -23.4 | -72.37 | Site3_3 | 596254.52 | 5633798.74 | 37 | 240 | 3 | 65 | 6.2 | 3700 | 52.2948 | 0.03 | 0.03 | 50 | 20 | 32.4 | 13.54 | 20 | 0.7
595792 | 5634191 | 16.5 | 7 - dense_urban | 301.3 | 0.6 | -77.89 | Site0_2 | 595519.49 | 5634357.27 | 25 | 120 | 0 | 65 | 6.2 | 3700 | 319.3425 | 0 | 0 | 50 | 20 | 32.4 | 13.54 | 20 | 0.7
596053 | 5633541 | 1.5 | 4 - inland_water | 183.4 | -26.2 | -88.63 | Site4_1 | 596048.98 | 5633472.55 | 34 | 0 | 1 | 65 | 6.2 | 3700 | 75.8803 | 0 | 0 | 50 | 20 | 32.4 | 13.54 | 20 | 0.7
595578 | 5634253 | 13.5 | 7 - dense_urban | 330.4 | -5.5 | -75.44 | Site0_2 | 595519.49 | 5634357.27 | 25 | 120 | 0 | 65 | 6.2 | 3700 | 120.1162 | 0 | 0 | 50 | 20 | 32.4 | 13.54 | 20 | 0.7
595368 | 5634151 | 19.5 | 7 - dense_urban | 36.2 | -1.2 | -67.01 | Site0_3 | 595519.49 | 5634357.27 | 25 | 240 | 2 | 65 | 6.2 | 3700 | 255.982 | 0.01 | 0.01 | 50 | 20 | 32.4 | 13.54 | 20 | 0.7
596210 | 5634211 | 25.5 | 19 - high_buildings | 173.8 | -2.6 | -78.54 | Site3_1 | 596254.52 | 5633798.74 | 37 | 0 | 2 | 65 | 6.2 | 3700 | 414.8163 | 0.01 | 0.01 | 50 | 20 | 32.4 | 13.54 | 20 | 0.7
596220 | 5633328 | 1.5 | 7 - dense_urban | 310.3 | -7.2 | -76.46 | Site4_2 | 596048.98 | 5633472.55 | 34 | 120 | 5 | 65 | 6.2 | 3700 | 226.2715 | 0.07 | 0.07 | 50 | 20 | 32.4 | 13.54 | 20 | 0.7
596110 | 5633651 | 19.5 | 7 - dense_urban | 44.4 | -4.8 | -70.16 | Site3_3 | 596254.52 | 5633798.74 | 37 | 240 | 3 | 65 | 6.2 | 3700 | 207.4112 | 0.03 | 0.03 | 50 | 20 | 32.4 | 13.54 | 20 | 0.7
596265 | 5633763 | 7.5 | 7 - dense_urban | 344.5 | -38.3 | -73.16 | Site3_2 | 596254.52 | 5633798.74 | 37 | 120 | 0 | 65 | 6.2 | 3700 | 47.5124 | 0 | 0 | 50 | 20 | 32.4 | 13.54 | 20 | 0.7
595534 | 5634388 | 1.5 | 9 - commercial_industrial | 205.8 | -34.3 | -57.59 | Site0_1 | 595519.49 | 5634357.27 | 25 | 0 | 4 | 65 | 6.2 | 3700 | 41.3173 | 0.05 | 0.05 | 50 | 20 | 32.4 | 13.54 | 20 | 0.7
595818 | 5633880 | 28.5 | 19 - high_buildings | 45 | -1.1 | -42.17 | Site2_3 | 595836.74 | 5633899.27 | 30 | 240 | 4 | 65 | 6.2 | 3700 | 26.9216 | 0.05 | 0.05 | 50 | 20 | 32.4 | 13.54 | 20 | 0.7
595520 | 5634304 | 1.5 | 9 - commercial_industrial | 358.9 | -23.9 | -77.42 | Site0_3 | 595519.49 | 5634357.27 | 25 | 240 | 2 | 65 | 6.2 | 3700 | 58.2254 | 0.01 | 0.01 | 50 | 20 | 32.4 | 13.54 | 20 | 0.7
596056 | 5634345 | 13.5 | 19 - high_buildings | 186 | -6.9 | -78.84 | Site1_1 | 596046.75 | 5634258.97 | 20 | 0 | 1 | 65 | 6.2 | 3700 | 86.7697 | 0 | 0 | 50 | 20 | 32.4 | 13.54 | 20 | 0.7
596128 | 5634328 | 13.5 | 19 - high_buildings | 229.6 | 0.3 | -77.09 | Site1_1 | 596046.75 | 5634258.97 | 20 | 0 | 1 | 65 | 6.2 | 3700 | 106.8127 | 0 | 0 | 50 | 20 | 32.4 | 13.54 | 20 | 0.7
595409 | 5634436 | 4.5 | 7 - dense_urban | 125.7 | -8.2 | -65.3 | Site0_1 | 595519.49 | 5634357.27 | 25 | 0 | 4 | 65 | 6.2 | 3700 | 137.2104 | 0.05 | 0.05 | 50 | 20 | 32.4 | 13.54 | 20 | 0.7
595838 | 5633789 | 1.5 | 7 - dense_urban | 359.5 | -10.6 | -81.62 | Site2_3 | 595836.74 | 5633899.27 | 30 | 240 | 4 | 65 | 6.2 | 3700 | 113.9004 | 0.05 | 0.05 | 50 | 20 | 32.4 | 13.54 | 20 | 0.7
595825 | 5633284 | 7.5 | 12 - parks_in_urban | 49.8 | -5.7 | -92.94 | Site4_3 | 596048.98 | 5633472.55 | 34 | 240 | 0 | 65 | 6.2 | 3700 | 293.9735 | 0 | 0 | 50 | 20 | 32.4 | 13.54 | 20 | 0.7
596180 | 5634287 | 4.5 | 12 - parks_in_urban | 258.1 | -1.9 | -88.59 | Site1_2 | 596046.75 | 5634258.97 | 20 | 120 | 0 | 65 | 6.2 | 3700 | 137.0456 | 0 | 0 | 50 | 20 | 32.4 | 13.54 | 20 | 0.7
596109 | 5634190 | 1.5 | 1 - open | 318.1 | -7.7 | -68.91 | Site1_2 | 596046.75 | 5634258.97 | 20 | 120 | 0 | 65 | 6.2 | 3700 | 94.7321 | 0 | 0 | 50 | 20 | 32.4 | 13.54 | 20 | 0.7
595579 | 5634425 | 16.5 | 9 - commercial_industrial | 221.4 | -5.4 | -73.82 | Site0_1 | 595519.49 | 5634357.27 | 25 | 0 | 4 | 65 | 6.2 | 3700 | 90.5596 | 0.05 | 0.05 | 50 | 20 | 32.4 | 13.54 | 20 | 0.7
595800 | 5634145 | 4.5 | 7 - dense_urban | 65.2 | -5.8 | -86.37 | Site1_3 | 596046.75 | 5634258.97 | 20 | 240 | 5 | 65 | 6.2 | 3700 | 272.2407 | 0.07 | 0.07 | 50 | 20 | 32.4 | 13.54 | 20 | 0.7
596052 | 5633325 | 10.5 | 12 - parks_in_urban | 358.8 | -8.6 | -89.27 | Site4_2 | 596048.98 | 5633472.55 | 34 | 120 | 5 | 65 | 6.2 | 3700 | 149.4402 | 0.07 | 0.07 | 50 | 20 | 32.4 | 13.54 | 20 | 0.7
595373 | 5634390 | 16.5 | 7 - dense_urban | 102.7 | -2.9 | -72.74 | Site0_3 | 595519.49 | 5634357.27 | 25 | 240 | 2 | 65 | 6.2 | 3700 | 150.3424 | 0.01 | 0.01 | 50 | 20 | 32.4 | 13.54 | 20 | 0.7
595633 | 5634590 | 1.5 | 11 - open_in_urban | 206.1 | -4.5 | -79.76 | Site0_1 | 595519.49 | 5634357.27 | 25 | 0 | 4 | 65 | 6.2 | 3700 | 260 | 0.05 | 0.05 | 50 | 20 | 32.4 | 13.54 | 20 | 0.7
596071 | 5633832 | 10.5 | 7 - dense_urban | 286 | -1.1 | -77.84 | Site2_2 | 595836.74 | 5633899.27 | 30 | 120 | 6 | 65 | 6.2 | 3700 | 244.5061 | 0.1 | 0.1 | 50 | 20 | 32.4 | 13.54 | 20 | 0.7
595619 | 5634367 | 4.5 | 15 - dense_residential | 264.3 | -11.5 | -84.55 | Site0_2 | 595519.49 | 5634357.27 | 25 | 120 | 0 | 65 | 6.2 | 3700 | 102.0645 | 0 | 0 | 50 | 20 | 32.4 | 13.54 | 20 | 0.7
595561 | 5634378 | 19.5 | 9 - commercial_industrial | 243.4 | -6.7 | -61.18 | Site0_1 | 595519.49 | 5634357.27 | 25 | 0 | 4 | 65 | 6.2 | 3700 | 46.7233 | 0.05 | 0.05 | 50 | 20 | 32.4 | 13.54 | 20 | 0.7
596124 | 5633921 | 4.5 | 7 - dense_urban | 189.5 | -4.7 | -87 | Site4_1 | 596048.98 | 5633472.55 | 34 | 0 | 1 | 65 | 6.2 | 3700 | 455.6376 | 0 | 0 | 50 | 20 | 32.4 | 13.54 | 20 | 0.7
596198 | 5633471 | 10.5 | 7 - dense_urban | 270.8 | -7.8 | -86.07 | Site4_2 | 596048.98 | 5633472.55 | 34 | 120 | 5 | 65 | 6.2 | 3700 | 150.8695 | 0.07 | 0.07 | 50 | 20 | 32.4 | 13.54 | 20 | 0.7
596100 | 5633498 | 1.5 | 1 - open | 243.9 | -27.4 | -80.89 | Site4_2 | 596048.98 | 5633472.55 | 34 | 120 | 5 | 65 | 6.2 | 3700 | 65.6277 | 0.07 | 0.07 | 50 | 20 | 32.4 | 13.54 | 20 | 0.7
596010 | 5633597 | 1.5 | 12 - parks_in_urban | 162.5 | -14 | -84.7 | Site4_1 | 596048.98 | 5633472.55 | 34 | 0 | 1 | 65 | 6.2 | 3700 | 134.4005 | 0 | 0 | 50 | 20 | 32.4 | 13.54 | 20 | 0.7
596048 | 5633648 | 16.5 | 7 - dense_urban | 179.7 | -6 | -77.77 | Site4_1 | 596048.98 | 5633472.55 | 34 | 0 | 1 | 65 | 6.2 | 3700 | 176.3233 | 0 | 0 | 50 | 20 | 32.4 | 13.54 | 20 | 0.7
595979 | 5634349 | 76.5 | 19 - high_buildings | 142.9 | 23.7 | -70.52 | Site1_1 | 596046.75 | 5634258.97 | 20 | 0 | 1 | 65 | 6.2 | 3700 | 126.0465 | 0 | 0 | 50 | 20 | 32.4 | 13.54 | 20 | 0.7
596116 | 5634213 | 16.5 | 7 - dense_urban | 303.7 | 3.1 | -72.59 | Site1_2 | 596046.75 | 5634258.97 | 20 | 120 | 0 | 65 | 6.2 | 3700 | 83.1929 | 0 | 0 | 50 | 20 | 32.4 | 13.54 | 20 | 0.7
596163 | 5634280 | 4.5 | 7 - dense_urban | 259.7 | -2.2 | -78.96 | Site1_2 | 596046.75 | 5634258.97 | 20 | 120 | 0 | 65 | 6.2 | 3700 | 119.1494 | 0 | 0 | 50 | 20 | 32.4 | 13.54 | 20 | 0.7
596067 | 5634352 | 67.5 | 19 - high_buildings | 192.1 | 24.6 | -71.4 | Site1_1 | 596046.75 | 5634258.97 | 20 | 0 | 1 | 65 | 6.2 | 3700 | 106.3997 | 0 | 0 | 50 | 20 | 32.4 | 13.54 | 20 | 0.7
596102 | 5633534 | 1.5 | 1 - open | 30 | -6.1 | -88.66 | Site3_3 | 596254.52 | 5633798.74 | 37 | 240 | 3 | 65 | 6.2 | 3700 | 307.5872 | 0.03 | 0.03 | 50 | 20 | 32.4 | 13.54 | 20 | 0.7
595387 | 5634429 | 13.5 | 19 - high_buildings | 118.6 | -4 | -98.79 | Site0_1 | 595519.49 | 5634357.27 | 25 | 0 | 4 | 65 | 6.2 | 3700 | 151.0994 | 0.05 | 0.05 | 50 | 20 | 32.4 | 13.54 | 20 | 0.7
596167 | 5634133 | 10.5 | 7 - dense_urban | 316.4 | 0.5 | -77.72 | Site1_2 | 596046.75 | 5634258.97 | 20 | 120 | 0 | 65 | 6.2 | 3700 | 174.4097 | 0 | 0 | 50 | 20 | 32.4 | 13.54 | 20 | 0.7
596002 | 5634397 | 7.5 | 5 - residential | 161.9 | -4.1 | -88.8 | Site1_1 | 596046.75 | 5634258.97 | 20 | 0 | 1 | 65 | 6.2 | 3700 | 145.6403 | 0 | 0 | 50 | 20 | 32.4 | 13.54 | 20 | 0.7
595651 | 5633687 | 25.5 | 19 - high_buildings | 41.3 | -0.9 | -84.13 | Site2_3 | 595836.74 | 5633899.27 | 30 | 240 | 4 | 65 | 6.2 | 3700 | 282.096 | 0.05 | 0.05 | 50 | 20 | 32.4 | 13.54 | 20 | 0.7
596082 | 5633563 | 19.5 | 12 - parks_in_urban | 200.1 | -7.4 | -62.41 | Site4_1 | 596048.98 | 5633472.55 | 34 | 0 | 1 | 65 | 6.2 | 3700 | 97.3744 | 0 | 0 | 50 | 20 | 32.4 | 13.54 | 20 | 0.7
596259 | 5633756 | 4.5 | 7 - dense_urban | 354.7 | -36.1 | -72.41 | Site3_2 | 596254.52 | 5633798.74 | 37 | 120 | 0 | 65 | 6.2 | 3700 | 53.8798 | 0 | 0 | 50 | 20 | 32.4 | 13.54 | 20 | 0.7
596230 | 5633310 | 7.5 | 7 - dense_urban | 312 | -5 | -81.89 | Site4_2 | 596048.98 | 5633472.55 | 34 | 120 | 5 | 65 | 6.2 | 3700 | 244.7304 | 0.07 | 0.07 | 50 | 20 | 32.4 | 13.54 | 20 | 0.7
595390 | 5634287 | 19.5 | 7 - dense_urban | 61.5 | -2.1 | -76.18 | Site0_3 | 595519.49 | 5634357.27 | 25 | 240 | 2 | 65 | 6.2 | 3700 | 147.4306 | 0.01 | 0.01 | 50 | 20 | 32.4 | 13.54 | 20 | 0.7
595805 | 5634149 | 4.5 | 7 - dense_urban | 306 | -1.4 | -76.11 | Site0_2 | 595519.49 | 5634357.27 | 25 | 120 | 0 | 65 | 6.2 | 3700 | 353.9952 | 0 | 0 | 50 | 20 | 32.4 | 13.54 | 20 | 0.7
596335 | 5633686 | 10.5 | 19 - high_buildings | 324.7 | -10.8 | -67.51 | Site3_2 | 596254.52 | 5633798.74 | 37 | 120 | 0 | 65 | 6.2 | 3700 | 141.0305 | 0 | 0 | 50 | 20 | 32.4 | 13.54 | 20 | 0.7
596001 | 5633355 | 4.5 | 12 - parks_in_urban | 22.1 | -12.2 | -82.64 | Site4_3 | 596048.98 | 5633472.55 | 34 | 240 | 0 | 65 | 6.2 | 3700 | 130.347 | 0 | 0 | 50 | 20 | 32.4 | 13.54 | 20 | 0.7
595635 | 5634329 | 4.5 | 7 - dense_urban | 283.6 | -9.7 | -79.74 | Site0_2 | 595519.49 | 5634357.27 | 25 | 120 | 0 | 65 | 6.2 | 3700 | 120.6731 | 0 | 0 | 50 | 20 | 32.4 | 13.54 | 20 | 0.7
595445 | 5634237 | 10.5 | 7 - dense_urban | 31.7 | -5.5 | -80.82 | Site0_3 | 595519.49 | 5634357.27 | 25 | 240 | 2 | 65 | 6.2 | 3700 | 142.2107 | 0.01 | 0.01 | 50 | 20 | 32.4 | 13.54 | 20 | 0.7
595386 | 5634288 | 19.5 | 7 - dense_urban | 62.6 | -2.1 | -65.54 | Site0_3 | 595519.49 | 5634357.27 | 25 | 240 | 2 | 65 | 6.2 | 3700 | 150.4931 | 0.01 | 0.01 | 50 | 20 | 32.4 | 13.54 | 20 | 0.7
596257 | 5633781 | 16.5 | 19 - high_buildings | 353.7 | -48.5 | -71.27 | Site3_3 | 596254.52 | 5633798.74 | 37 | 240 | 3 | 65 | 6.2 | 3700 | 27.2233 | 0.03 | 0.03 | 50 | 20 | 32.4 | 13.54 | 20 | 0.7
595617 | 5634544 | 22.5 | 8 - block_of_buildings | 207.7 | 0.1 | -74.3 | Site0_1 | 595519.49 | 5634357.27 | 25 | 0 | 4 | 65 | 6.2 | 3700 | 210.6716 | 0.05 | 0.05 | 50 | 20 | 32.4 | 13.54 | 20 | 0.7
595735 | 5633951 | 22.5 | 19 - high_buildings | 117 | -7.7 | -69.01 | Site2_3 | 595836.74 | 5633899.27 | 30 | 240 | 4 | 65 | 6.2 | 3700 | 114.3821 | 0.05 | 0.05 | 50 | 20 | 32.4 | 13.54 | 20 | 0.7
595516 | 5634332 | 13.5 | 9 - commercial_industrial | 6.8 | -24.5 | -67.18 | Site0_2 | 595519.49 | 5634357.27 | 25 | 120 | 0 | 65 | 6.2 | 3700 | 27.9822 | 0 | 0 | 50 | 20 | 32.4 | 13.54 | 20 | 0.7
595977 | 5634142 | 16.5 | 19 - high_buildings | 30.9 | 0.2 | -70.28 | Site1_3 | 596046.75 | 5634258.97 | 20 | 240 | 5 | 65 | 6.2 | 3700 | 136.2325 | 0.07 | 0.07 | 50 | 20 | 32.4 | 13.54 | 20 | 0.7
596195 | 5633819 | 22.5 | 19 - high_buildings | 108.4 | -16.3 | -70.21 | Site3_3 | 596254.52 | 5633798.74 | 37 | 240 | 3 | 65 | 6.2 | 3700 | 64.524 | 0.03 | 0.03 | 50 | 20 | 32.4 | 13.54 | 20 | 0.7
595524 | 5634377 | 4.5 | 9 - commercial_industrial | 194 | -44.8 | -59.72 | Site0_1 | 595519.49 | 5634357.27 | 25 | 0 | 4 | 65 | 6.2 | 3700 | 28.8073 | 0.05 | 0.05 | 50 | 20 | 32.4 | 13.54 | 20 | 0.7
595634 | 5634498 | 10.5 | 9 - commercial_industrial | 219.2 | -3.9 | -72.58 | Site0_1 | 595519.49 | 5634357.27 | 25 | 0 | 4 | 65 | 6.2 | 3700 | 182.0102 | 0.05 | 0.05 | 50 | 20 | 32.4 | 13.54 | 20 | 0.7
596202 | 5633416 | 1.5 | 1 - open | 290.4 | -10.2 | -56.14 | Site4_2 | 596048.98 | 5633472.55 | 34 | 120 | 5 | 65 | 6.2 | 3700 | 166.3408 | 0.07 | 0.07 | 50 | 20 | 32.4 | 13.54 | 20 | 0.7
596258 | 5633406 | 1.5 | 11 - open_in_urban | 287.8 | -7.7 | -90.19 | Site4_2 | 596048.98 | 5633472.55 | 34 | 120 | 5 | 65 | 6.2 | 3700 | 221.7533 | 0.07 | 0.07 | 50 | 20 | 32.4 | 13.54 | 20 | 0.7
595508 | 5634383 | 13.5 | 9 - commercial_industrial | 157.1 | -22.2 | -48.12 | Site0_1 | 595519.49 | 5634357.27 | 25 | 0 | 4 | 65 | 6.2 | 3700 | 30.4352 | 0.05 | 0.05 | 50 | 20 | 32.4 | 13.54 | 20 | 0.7
595968 | 5633901 | 10.5 | 19 - high_buildings | 269.1 | -3.7 | -78.03 | Site2_2 | 595836.74 | 5633899.27 | 30 | 120 | 6 | 65 | 6.2 | 3700 | 132.7118 | 0.1 | 0.1 | 50 | 20 | 32.4 | 13.54 | 20 | 0.7
595458 | 5634481 | 4.5 | 12 - parks_in_urban | 153.8 | -8 | -70.07 | Site0_1 | 595519.49 | 5634357.27 | 25 | 0 | 4 | 65 | 6.2 | 3700 | 139.6796 | 0.05 | 0.05 | 50 | 20 | 32.4 | 13.54 | 20 | 0.7
595898 | 5634111 | 1.5 | 9 - commercial_industrial | 45.2 | -4.5 | -79.56 | Site1_3 | 596046.75 | 5634258.97 | 20 | 240 | 5 | 65 | 6.2 | 3700 | 210.6275 | 0.07 | 0.07 | 50 | 20 | 32.4 | 13.54 | 20 | 0.7
596021 | 5633751 | 7.5 | 7 - dense_urban | 308.8 | -1.3 | -76.71 | Site2_2 | 595836.74 | 5633899.27 | 30 | 120 | 6 | 65 | 6.2 | 3700 | 237.5752 | 0.1 | 0.1 | 50 | 20 | 32.4 | 13.54 | 20 | 0.7
596089 | 5633313 | 13.5 | 12 - parks_in_urban | 346 | -6.1 | -85.39 | Site4_2 | 596048.98 | 5633472.55 | 34 | 120 | 5 | 65 | 6.2 | 3700 | 165.7651 | 0.07 | 0.07 | 50 | 20 | 32.4 | 13.54 | 20 | 0.7
596073 | 5633683 | 19.5 | 19 - high_buildings | 186.5 | -3.9 | -65.93 | Site4_1 | 596048.98 | 5633472.55 | 34 | 0 | 1 | 65 | 6.2 | 3700 | 212.3121 | 0 | 0 | 50 | 20 | 32.4 | 13.54 | 20 | 0.7
595330 | 5634224 | 16.5 | 7 - dense_urban | 54.9 | -1.9 | -77.09 | Site0_3 | 595519.49 | 5634357.27 | 25 | 240 | 2 | 65 | 6.2 | 3700 | 231.818 | 0.01 | 0.01 | 50 | 20 | 32.4 | 13.54 | 20 | 0.7
596272 | 5633441 | 1.5 | 19 - high_buildings | 278.2 | -7.5 | -87.45 | Site4_2 | 596048.98 | 5633472.55 | 34 | 120 | 5 | 65 | 6.2 | 3700 | 227.5732 | 0.07 | 0.07 | 50 | 20 | 32.4 | 13.54 | 20 | 0.7
596216 | 5633347 | 1.5 | 1 - open | 307 | -8.6 | -90.95 | Site4_2 | 596048.98 | 5633472.55 | 34 | 120 | 5 | 65 | 6.2 | 3700 | 211.4586 | 0.07 | 0.07 | 50 | 20 | 32.4 | 13.54 | 20 | 0.7
595451 | 5634333 | 1.5 | 1 - open | 70.6 | -18.1 | -73.1 | Site0_3 | 595519.49 | 5634357.27 | 25 | 240 | 2 | 65 | 6.2 | 3700 | 76.3686 | 0.01 | 0.01 | 50 | 20 | 32.4 | 13.54 | 20 | 0.7
595387 | 5634188 | 1.5 | 7 - dense_urban | 38 | -6 | -74.02 | Site0_3 | 595519.49 | 5634357.27 | 25 | 240 | 2 | 65 | 6.2 | 3700 | 216.2364 | 0.01 | 0.01 | 50 | 20 | 32.4 | 13.54 | 20 | 0.7
595596 | 5634226 | 16.5 | 7 - dense_urban | 329.6 | -3.2 | -87.85 | Site0_2 | 595519.49 | 5634357.27 | 25 | 120 | 0 | 65 | 6.2 | 3700 | 152.177 | 0 | 0 | 50 | 20 | 32.4 | 13.54 | 20 | 0.7
596262 | 5633711 | 1.5 | 11 - open_in_urban | 355.5 | -20.8 | -85.51 | Site3_2 | 596254.52 | 5633798.74 | 37 | 120 | 0 | 65 | 6.2 | 3700 | 94.9448 | 0 | 0 | 50 | 20 | 32.4 | 13.54 | 20 | 0.7
595365 | 5634364 | 22.5 | 19 - high_buildings | 92.6 | -0.6 | -46.51 | Site0_3 | 595519.49 | 5634357.27 | 25 | 240 | 2 | 65 | 6.2 | 3700 | 154.6567 | 0.01 | 0.01 | 50 | 20 | 32.4 | 13.54 | 20 | 0.7
596305 | 5633780 | 16.5 | 7 - dense_urban | 290.8 | -21 | -59.53 | Site3_2 | 596254.52 | 5633798.74 | 37 | 120 | 0 | 65 | 6.2 | 3700 | 57.6166 | 0 | 0 | 50 | 20 | 32.4 | 13.54 | 20 | 0.7
595870 | 5633902 | 10.5 | 19 - high_buildings | 264.8 | -23.6 | -72.98 | Site2_2 | 595836.74 | 5633899.27 | 30 | 120 | 6 | 65 | 6.2 | 3700 | 38.6514 | 0.1 | 0.1 | 50 | 20 | 32.4 | 13.54 | 20 | 0.7
595967 | 5634086 | 19.5 | 19 - high_buildings | 24.8 | 2.3 | -84.08 | Site1_3 | 596046.75 | 5634258.97 | 20 | 240 | 5 | 65 | 6.2 | 3700 | 190.4703 | 0.07 | 0.07 | 50 | 20 | 32.4 | 13.54 | 20 | 0.7
595989 | 5634345 | 49.5 | 19 - high_buildings | 146 | 12.2 | -78.77 | Site1_1 | 596046.75 | 5634258.97 | 20 | 0 | 1 | 65 | 6.2 | 3700 | 107.7333 | 0 | 0 | 50 | 20 | 32.4 | 13.54 | 20 | 0.7
596085 | 5633436 | 4.5 | 12 - parks_in_urban | 315.8 | -27.2 | -83.99 | Site4_2 | 596048.98 | 5633472.55 | 34 | 120 | 5 | 65 | 6.2 | 3700 | 59.1912 | 0.07 | 0.07 | 50 | 20 | 32.4 | 13.54 | 20 | 0.7
596115 | 5633574 | 7.5 | 12 - parks_in_urban | 213.2 | -11.5 | -72.01 | Site4_1 | 596048.98 | 5633472.55 | 34 | 0 | 1 | 65 | 6.2 | 3700 | 123.9072 | 0 | 0 | 50 | 20 | 32.4 | 13.54 | 20 | 0.7
596180 | 5633363 | 13.5 | 7 - dense_urban | 310 | -5.8 | -71.66 | Site4_2 | 596048.98 | 5633472.55 | 34 | 120 | 5 | 65 | 6.2 | 3700 | 172.0107 | 0.07 | 0.07 | 50 | 20 | 32.4 | 13.54 | 20 | 0.7
595681 | 5634227 | 1.5 | 7 - dense_urban | 308.7 | -5.6 | -91.45 | Site0_2 | 595519.49 | 5634357.27 | 25 | 120 | 0 | 65 | 6.2 | 3700 | 208.8253 | 0 | 0 | 50 | 20 | 32.4 | 13.54 | 20 | 0.7
595851 | 5633770 | 1.5 | 7 - dense_urban | 353.8 | -8.1 | -70.08 | Site2_2 | 595836.74 | 5633899.27 | 30 | 120 | 6 | 65 | 6.2 | 3700 | 133.1403 | 0.1 | 0.1 | 50 | 20 | 32.4 | 13.54 | 20 | 0.7
595641 | 5633837 | 19.5 | 19 - high_buildings | 72.4 | -3.8 | -85.36 | Site2_3 | 595836.74 | 5633899.27 | 30 | 240 | 4 | 65 | 6.2 | 3700 | 205.6744 | 0.05 | 0.05 | 50 | 20 | 32.4 | 13.54 | 20 | 0.7
596036 | 5633373 | 13.5 | 12 - parks_in_urban | 7.4 | -9.8 | -77.57 | Site4_3 | 596048.98 | 5633472.55 | 34 | 240 | 0 | 65 | 6.2 | 3700 | 102.4643 | 0 | 0 | 50 | 20 | 32.4 | 13.54 | 20 | 0.7
596115 | 5634174 | 1.5 | 19 - high_buildings | 321.3 | -5 | -90.88 | Site1_2 | 596046.75 | 5634258.97 | 20 | 120 | 0 | 65 | 6.2 | 3700 | 110.5451 | 0 | 0 | 50 | 20 | 32.4 | 13.54 | 20 | 0.7
596100 | 5634153 | 4.5 | 19 - high_buildings | 333.4 | -3.1 | -82.08 | Site1_2 | 596046.75 | 5634258.97 | 20 | 120 | 0 | 65 | 6.2 | 3700 | 119.6054 | 0 | 0 | 50 | 20 | 32.4 | 13.54 | 20 | 0.7
596236 | 5633325 | 1.5 | 7 - dense_urban | 308.4 | -6.8 | -87.83 | Site4_2 | 596048.98 | 5633472.55 | 34 | 120 | 5 | 65 | 6.2 | 3700 | 240.4241 | 0.07 | 0.07 | 50 | 20 | 32.4 | 13.54 | 20 | 0.7
595866 | 5634244 | 7.5 | 12 - parks_in_urban | 288 | -0.1 | -96.29 | Site0_2 | 595519.49 | 5634357.27 | 25 | 120 | 0 | 65 | 6.2 | 3700 | 364.9733 | 0 | 0 | 50 | 20 | 32.4 | 13.54 | 20 | 0.7
596283 | 5633719 | 7.5 | 7 - dense_urban | 340.7 | -18 | -73.21 | Site3_2 | 596254.52 | 5633798.74 | 37 | 120 | 0 | 65 | 6.2 | 3700 | 89.6651 | 0 | 0 | 50 | 20 | 32.4 | 13.54 | 20 | 0.7
595565 | 5634380 | 22.5 | 9 - commercial_industrial | 243.4 | -2.8 | -58.1 | Site0_1 | 595519.49 | 5634357.27 | 25 | 0 | 4 | 65 | 6.2 | 3700 | 50.9319 | 0.05 | 0.05 | 50 | 20 | 32.4 | 13.54 | 20 | 0.7
596333 | 5633959 | 16.5 | 8 - block_of_buildings | 206 | -8.2 | -82.76 | Site3_1 | 596254.52 | 5633798.74 | 37 | 0 | 2 | 65 | 6.2 | 3700 | 179.618 | 0.01 | 0.01 | 50 | 20 | 32.4 | 13.54 | 20 | 0.7
595332 | 5634237 | 10.5 | 19 - high_buildings | 57.3 | -3.5 | -88.14 | Site0_3 | 595519.49 | 5634357.27 | 25 | 240 | 2 | 65 | 6.2 | 3700 | 223.221 | 0.01 | 0.01 | 50 | 20 | 32.4 | 13.54 | 20 | 0.7
595788 | 5633721 | 31.5 | 19 - high_buildings | 15.4 | 2.6 | -92.07 | Site2_3 | 595836.74 | 5633899.27 | 30 | 240 | 4 | 65 | 6.2 | 3700 | 184.8189 | 0.05 | 0.05 | 50 | 20 | 32.4 | 13.54 | 20 | 0.7
595775 | 5633921 | 28.5 | 19 - high_buildings | 109.5 | -9.1 | -67.71 | Site2_3 | 595836.74 | 5633899.27 | 30 | 240 | 4 | 65 | 6.2 | 3700 | 65.4696 | 0.05 | 0.05 | 50 | 20 | 32.4 | 13.54 | 20 | 0.7
595904 | 5634256 | 1.5 | 11 - open_in_urban | 88.8 | -9.7 | -82.66 | Site1_3 | 596046.75 | 5634258.97 | 20 | 240 | 5 | 65 | 6.2 | 3700 | 143.9744 | 0.07 | 0.07 | 50 | 20 | 32.4 | 13.54 | 20 | 0.7
595575 | 5634404 | 13.5 | 9 - commercial_industrial | 230 | -8.9 | -71.26 | Site0_1 | 595519.49 | 5634357.27 | 25 | 0 | 4 | 65 | 6.2 | 3700 | 73.4663 | 0.05 | 0.05 | 50 | 20 | 32.4 | 13.54 | 20 | 0.7
596036 | 5634349 | 19.5 | 19 - high_buildings | 173 | -1.6 | -71.07 | Site1_1 | 596046.75 | 5634258.97 | 20 | 0 | 1 | 65 | 6.2 | 3700 | 90.6709 | 0 | 0 | 50 | 20 | 32.4 | 13.54 | 20 | 0.7
596105 | 5634242 | 19.5 | 19 - high_buildings | 286.3 | 7.1 | -74.7 | Site1_2 | 596046.75 | 5634258.97 | 20 | 120 | 0 | 65 | 6.2 | 3700 | 60.6737 | 0 | 0 | 50 | 20 | 32.4 | 13.54 | 20 | 0.7
595325 | 5634187 | 4.5 | 19 - high_buildings | 48.8 | -4.5 | -80.01 | Site0_3 | 595519.49 | 5634357.27 | 25 | 240 | 2 | 65 | 6.2 | 3700 | 259.3038 | 0.01 | 0.01 | 50 | 20 | 32.4 | 13.54 | 20 | 0.7
596029 | 5634348 | 124.5 | 19 - high_buildings | 271 | 13.4 | -66.1 | Site0_2 | 595519.49 | 5634357.27 | 25 | 120 | 0 | 65 | 6.2 | 3700 | 519.2173 | 0 | 0 | 50 | 20 | 32.4 | 13.54 | 20 | 0.7
595657 | 5633675 | 1.5 | 19 - high_buildings | 38.8 | -5.9 | -84.42 | Site2_3 | 595836.74 | 5633899.27 | 30 | 240 | 4 | 65 | 6.2 | 3700 | 288.8179 | 0.05 | 0.05 | 50 | 20 | 32.4 | 13.54 | 20 | 0.7
596053 | 5634357 | 58.5 | 19 - high_buildings | 183.5 | 17.8 | -60.92 | Site1_1 | 596046.75 | 5634258.97 | 20 | 0 | 1 | 65 | 6.2 | 3700 | 105.5045 | 0 | 0 | 50 | 20 | 32.4 | 13.54 | 20 | 0.7
596044 | 5634333 | 124.5 | 19 - high_buildings | 177.7 | 53.3 | -73.58 | Site1_1 | 596046.75 | 5634258.97 | 20 | 0 | 1 | 65 | 6.2 | 3700 | 128.0947 | 0 | 0 | 50 | 20 | 32.4 | 13.54 | 20 | 0.7
595926 | 5633879 | 22.5 | 19 - high_buildings | 282.7 | 1.6 | -69.72 | Site2_2 | 595836.74 | 5633899.27 | 30 | 120 | 6 | 65 | 6.2 | 3700 | 91.8394 | 0.1 | 0.1 | 50 | 20 | 32.4 | 13.54 | 20 | 0.7
596250 | 5633803 | 7.5 | 12 - parks_in_urban | 128.7 | -77.3 | -46.53 | Site3_3 | 596254.52 | 5633798.74 | 37 | 240 | 3 | 65 | 6.2 | 3700 | 30.1468 | 0.03 | 0.03 | 50 | 20 | 32.4 | 13.54 | 20 | 0.7
596178 | 5634229 | 1.5 | 7 - dense_urban | 282.9 | -1.9 | -87.6 | Site1_2 | 596046.75 | 5634258.97 | 20 | 120 | 0 | 65 | 6.2 | 3700 | 135.8934 | 0 | 0 | 50 | 20 | 32.4 | 13.54 | 20 | 0.7
596209 | 5633429 | 4.5 | 15 - dense_residential | 285.4 | -9.1 | -87.37 | Site4_2 | 596048.98 | 5633472.55 | 34 | 120 | 5 | 65 | 6.2 | 3700 | 168.4436 | 0.07 | 0.07 | 50 | 20 | 32.4 | 13.54 | 20 | 0.7
595450 | 5634563 | 7.5 | 7 - dense_urban | 161.5 | -4.6 | -87.52 | Site0_1 | 595519.49 | 5634357.27 | 25 | 0 | 4 | 65 | 6.2 | 3700 | 217.853 | 0.05 | 0.05 | 50 | 20 | 32.4 | 13.54 | 20 | 0.7
595673 | 5634515 | 31.5 | 8 - block_of_buildings | 224.3 | 2.7 | -67.73 | Site0_1 | 595519.49 | 5634357.27 | 25 | 0 | 4 | 65 | 6.2 | 3700 | 220.1961 | 0.05 | 0.05 | 50 | 20 | 32.4 | 13.54 | 20 | 0.7
595461 | 5634272 | 4.5 | 7 - dense_urban | 34.3 | -10.7 | -81.13 | Site0_3 | 595519.49 | 5634357.27 | 25 | 240 | 2 | 65 | 6.2 | 3700 | 105.4149 | 0.01 | 0.01 | 50 | 20 | 32.4 | 13.54 | 20 | 0.7
595389 | 5634208 | 10.5 | 7 - dense_urban | 41.1 | -4.2 | -76.43 | Site0_3 | 595519.49 | 5634357.27 | 25 | 240 | 2 | 65 | 6.2 | 3700 | 198.7949 | 0.01 | 0.01 | 50 | 20 | 32.4 | 13.54 | 20 | 0.7
595944 | 5633722 | 19.5 | 7 - dense_urban | 76.1 | -4 | -71.48 | Site3_3 | 596254.52 | 5633798.74 | 37 | 240 | 3 | 65 | 6.2 | 3700 | 320.3404 | 0.03 | 0.03 | 50 | 20 | 32.4 | 13.54 | 20 | 0.7
596192 | 5633613 | 1.5 | 7 - dense_urban | 225.6 | -8.9 | -94.4 | Site4_1 | 596048.98 | 5633472.55 | 34 | 0 | 1 | 65 | 6.2 | 3700 | 203.0694 | 0 | 0 | 50 | 20 | 32.4 | 13.54 | 20 | 0.7
595879 | 5633813 | 4.5 | 19 - high_buildings | 334 | -10.4 | -73.36 | Site2_2 | 595836.74 | 5633899.27 | 30 | 120 | 6 | 65 | 6.2 | 3700 | 99.3915 | 0.1 | 0.1 | 50 | 20 | 32.4 | 13.54 | 20 | 0.7
595944 | 5634279 | 1.5 | 22 - grass | 101 | -8.9 | -84.31 | Site1_3 | 596046.75 | 5634258.97 | 20 | 240 | 5 | 65 | 6.2 | 3700 | 106.3062 | 0.07 | 0.07 | 50 | 20 | 32.4 | 13.54 | 20 | 0.7
595993 | 5634361 | 43.5 | 19 - high_buildings | 152.1 | 8.1 | -65.15 | Site1_1 | 596046.75 | 5634258.97 | 20 | 0 | 1 | 65 | 6.2 | 3700 | 117.6921 | 0 | 0 | 50 | 20 | 32.4 | 13.54 | 20 | 0.7
595676 | 5633849 | 13.5 | 19 - high_buildings | 72.7 | -8.6 | -85.5 | Site2_3 | 595836.74 | 5633899.27 | 30 | 240 | 4 | 65 | 6.2 | 3700 | 169.2237 | 0.05 | 0.05 | 50 | 20 | 32.4 | 13.54 | 20 | 0.7
595708 | 5633772 | 13.5 | 7 - dense_urban | 45.4 | -4.6 | -66.97 | Site2_3 | 595836.74 | 5633899.27 | 30 | 240 | 4 | 65 | 6.2 | 3700 | 181.7798 | 0.05 | 0.05 | 50 | 20 | 32.4 | 13.54 | 20 | 0.7
596198 | 5634286 | 4.5 | 7 - dense_urban | 259.9 | -0.9 | -86.16 | Site1_2 | 596046.75 | 5634258.97 | 20 | 120 | 0 | 65 | 6.2 | 3700 | 154.4261 | 0 | 0 | 50 | 20 | 32.4 | 13.54 | 20 | 0.7
596123 | 5633759 | 22.5 | 19 - high_buildings | 73.1 | -6.8 | -67.73 | Site3_3 | 596254.52 | 5633798.74 | 37 | 240 | 3 | 65 | 6.2 | 3700 | 138.1558 | 0.03 | 0.03 | 50 | 20 | 32.4 | 13.54 | 20 | 0.7
595650 | 5633687 | 10.5 | 19 - high_buildings | 41.4 | -3.9 | -83.63 | Site2_3 | 595836.74 | 5633899.27 | 30 | 240 | 4 | 65 | 6.2 | 3700 | 283.3913 | 0.05 | 0.05 | 50 | 20 | 32.4 | 13.54 | 20 | 0.7
595669 | 5634487 | 13.5 | 9 - commercial_industrial | 229.1 | -2.5 | -98.73 | Site0_1 | 595519.49 | 5634357.27 | 25 | 0 | 4 | 65 | 6.2 | 3700 | 198.281 | 0.05 | 0.05 | 50 | 20 | 32.4 | 13.54 | 20 | 0.7
595940 | 5634398 | 1.5 | 11 - open_in_urban | 142.4 | -7.6 | -97.18 | Site1_1 | 596046.75 | 5634258.97 | 20 | 0 | 1 | 65 | 6.2 | 3700 | 176.2588 | 0 | 0 | 50 | 20 | 32.4 | 13.54 | 20 | 0.7
595830 | 5634152 | 1.5 | 7 - dense_urban | 178.4 | -8 | -92.74 | Site2_1 | 595836.74 | 5633899.27 | 30 | 0 | 0 | 65 | 6.2 | 3700 | 254.4212 | 0 | 0 | 50 | 20 | 32.4 | 13.54 | 20 | 0.7
596233 | 5633337 | 7.5 | 19 - high_buildings | 306.5 | -5.6 | -84.61 | Site4_2 | 596048.98 | 5633472.55 | 34 | 120 | 5 | 65 | 6.2 | 3700 | 230.0857 | 0.07 | 0.07 | 50 | 20 | 32.4 | 13.54 | 20 | 0.7
596188 | 5633793 | 10.5 | 19 - high_buildings | 84.9 | -23.7 | -80.39 | Site3_3 | 596254.52 | 5633798.74 | 37 | 240 | 3 | 65 | 6.2 | 3700 | 71.8339 | 0.03 | 0.03 | 50 | 20 | 32.4 | 13.54 | 20 | 0.7
595917 | 5633378 | 4.5 | 12 - parks_in_urban | 54.3 | -10.6 | -79.72 | Site4_3 | 596048.98 | 5633472.55 | 34 | 240 | 0 | 65 | 6.2 | 3700 | 165.0111 | 0 | 0 | 50 | 20 | 32.4 | 13.54 | 20 | 0.7
595395 | 5634275 | 7.5 | 7 - dense_urban | 56.5 | -6.7 | -71.47 | Site0_3 | 595519.49 | 5634357.27 | 25 | 240 | 2 | 65 | 6.2 | 3700 | 150.241 | 0.01 | 0.01 | 50 | 20 | 32.4 | 13.54 | 20 | 0.7
595669 | 5634411 | 16.5 | 7 - dense_urban | 250.2 | -2.7 | -92.99 | Site0_2 | 595519.49 | 5634357.27 | 25 | 120 | 0 | 65 | 6.2 | 3700 | 159.0987 | 0 | 0 | 50 | 20 | 32.4 | 13.54 | 20 | 0.7
595694 | 5633696 | 1.5 | 11 - open_in_urban | 35.2 | -6.3 | -81.71 | Site2_3 | 595836.74 | 5633899.27 | 30 | 240 | 4 | 65 | 6.2 | 3700 | 250.0113 | 0.05 | 0.05 | 50 | 20 | 32.4 | 13.54 | 20 | 0.7
595618 | 5633772 | 4.5 | 12 - parks_in_urban | 59.9 | -6.9 | -76.53 | Site2_3 | 595836.74 | 5633899.27 | 30 | 240 | 4 | 65 | 6.2 | 3700 | 254.3523 | 0.05 | 0.05 | 50 | 20 | 32.4 | 13.54 | 20 | 0.7
596240 | 5633359 | 10.5 | 7 - dense_urban | 300.8 | -5.3 | -78.02 | Site4_2 | 596048.98 | 5633472.55 | 34 | 120 | 5 | 65 | 6.2 | 3700 | 223.4603 | 0.07 | 0.07 | 50 | 20 | 32.4 | 13.54 | 20 | 0.7
595523 | 5634375 | 22.5 | 9 - commercial_industrial | 192.5 | -7.7 | -49.15 | Site0_1 | 595519.49 | 5634357.27 | 25 | 0 | 4 | 65 | 6.2 | 3700 | 18.2462 | 0.05 | 0.05 | 50 | 20 | 32.4 | 13.54 | 20 | 0.7
596185 | 5633291 | 1.5 | 7 - dense_urban | 323.2 | -7.1 | -81.35 | Site4_2 | 596048.98 | 5633472.55 | 34 | 120 | 5 | 65 | 6.2 | 3700 | 229.1683 | 0.07 | 0.07 | 50 | 20 | 32.4 | 13.54 | 20 | 0.7
595774 | 5634184 | 7.5 | 7 - dense_urban | 74.6 | -5.5 | -85.7 | Site1_3 | 596046.75 | 5634258.97 | 20 | 240 | 5 | 65 | 6.2 | 3700 | 283.1419 | 0.07 | 0.07 | 50 | 20 | 32.4 | 13.54 | 20 | 0.7
595686 | 5633878 | 7.5 | 7 - dense_urban | 82.1 | -11.7 | -74.57 | Site2_3 | 595836.74 | 5633899.27 | 30 | 240 | 4 | 65 | 6.2 | 3700 | 153.887 | 0.05 | 0.05 | 50 | 20 | 32.4 | 13.54 | 20 | 0.7
596245 | 5634072 | 4.5 | 7 - dense_urban | 177.9 | -8.2 | -86.09 | Site3_1 | 596254.52 | 5633798.74 | 37 | 0 | 2 | 65 | 6.2 | 3700 | 275.3505 | 0.01 | 0.01 | 50 | 20 | 32.4 | 13.54 | 20 | 0.7
596021 | 5633790 | 13.5 | 7 - dense_urban | 87.8 | -7.2 | -65.32 | Site3_3 | 596254.52 | 5633798.74 | 37 | 240 | 3 | 65 | 6.2 | 3700 | 234.8621 | 0.03 | 0.03 | 50 | 20 | 32.4 | 13.54 | 20 | 0.7
596219 | 5633384 | 4.5 | 15 - dense_residential | 297.6 | -7.9 | -77.62 | Site4_2 | 596048.98 | 5633472.55 | 34 | 120 | 5 | 65 | 6.2 | 3700 | 193.954 | 0.07 | 0.07 | 50 | 20 | 32.4 | 13.54 | 20 | 0.7
595820 | 5634143 | 4.5 | 7 - dense_urban | 176 | -7.8 | -77.23 | Site2_1 | 595836.74 | 5633899.27 | 30 | 0 | 0 | 65 | 6.2 | 3700 | 245.6314 | 0 | 0 | 50 | 20 | 32.4 | 13.54 | 20 | 0.7
596166 | 5634141 | 4.5 | 7 - dense_urban | 314.8 | -1.5 | -71.04 | Site1_2 | 596046.75 | 5634258.97 | 20 | 120 | 0 | 65 | 6.2 | 3700 | 168.4569 | 0 | 0 | 50 | 20 | 32.4 | 13.54 | 20 | 0.7
595672 | 5634346 | 19.5 | 19 - high_buildings | 274.1 | -0.9 | -77.44 | Site0_2 | 595519.49 | 5634357.27 | 25 | 120 | 0 | 65 | 6.2 | 3700 | 153.0247 | 0 | 0 | 50 | 20 | 32.4 | 13.54 | 20 | 0.7
596143 | 5633492 | 1.5 | 1 - open | 258.6 | -17.1 | -80 | Site4_2 | 596048.98 | 5633472.55 | 34 | 120 | 5 | 65 | 6.2 | 3700 | 101.3623 | 0.07 | 0.07 | 50 | 20 | 32.4 | 13.54 | 20 | 0.7
595963 | 5634000 | 10.5 | 19 - high_buildings | 231.3 | -4.1 | -86.53 | Site2_1 | 595836.74 | 5633899.27 | 30 | 0 | 0 | 65 | 6.2 | 3700 | 162.691 | 0 | 0 | 50 | 20 | 32.4 | 13.54 | 20 | 0.7
596076 | 5633423 | 10.5 | 12 - parks_in_urban | 331.6 | -19.8 | -62.85 | Site4_2 | 596048.98 | 5633472.55 | 34 | 120 | 5 | 65 | 6.2 | 3700 | 61.1354 | 0.07 | 0.07 | 50 | 20 | 32.4 | 13.54 | 20 | 0.7
595632 | 5634433 | 16.5 | 9 - commercial_industrial | 236.1 | -3.6 | -81.37 | Site0_1 | 595519.49 | 5634357.27 | 25 | 0 | 4 | 65 | 6.2 | 3700 | 135.8889 | 0.05 | 0.05 | 50 | 20 | 32.4 | 13.54 | 20 | 0.7
596205 | 5634219 | 13.5 | 7 - dense_urban | 284.2 | 3 | -79.53 | Site1_2 | 596046.75 | 5634258.97 | 20 | 120 | 0 | 65 | 6.2 | 3700 | 163.3491 | 0 | 0 | 50 | 20 | 32.4 | 13.54 | 20 | 0.7
596170 | 5633247 | 19.5 | 12 - parks_in_urban | 331.8 | -1.9 | -86.75 | Site4_2 | 596048.98 | 5633472.55 | 34 | 120 | 5 | 65 | 6.2 | 3700 | 256.3765 | 0.07 | 0.07 | 50 | 20 | 32.4 | 13.54 | 20 | 0.7
596021 | 5634293 | 13.5 | 19 - high_buildings | 142.6 | -6 | -64.27 | Site1_1 | 596046.75 | 5634258.97 | 20 | 0 | 1 | 65 | 6.2 | 3700 | 43.1666 | 0 | 0 | 50 | 20 | 32.4 | 13.54 | 20 | 0.7
595540 | 5634392 | 16.5 | 9 - commercial_industrial | 211 | -11.8 | -59.53 | Site0_1 | 595519.49 | 5634357.27 | 25 | 0 | 4 | 65 | 6.2 | 3700 | 41.2199 | 0.05 | 0.05 | 50 | 20 | 32.4 | 13.54 | 20 | 0.7
596013 | 5633461 | 7.5 | 12 - parks_in_urban | 71.6 | -34.9 | -47.65 | Site4_3 | 596048.98 | 5633472.55 | 34 | 240 | 0 | 65 | 6.2 | 3700 | 46.1542 | 0 | 0 | 50 | 20 | 32.4 | 13.54 | 20 | 0.7
595711 | 5634303 | 1.5 | 7 - dense_urban | 285.7 | -5.9 | -84.13 | Site0_2 | 595519.49 | 5634357.27 | 25 | 120 | 0 | 65 | 6.2 | 3700 | 200.4334 | 0 | 0 | 50 | 20 | 32.4 | 13.54 | 20 | 0.7
596177 | 5634140 | 1.5 | 15 - dense_residential | 312.5 | -2.8 | -87.12 | Site1_2 | 596046.75 | 5634258.97 | 20 | 120 | 0 | 65 | 6.2 | 3700 | 177.373 | 0 | 0 | 50 | 20 | 32.4 | 13.54 | 20 | 0.7
596089 | 5634149 | 7.5 | 7 - dense_urban | 339.1 | -1.7 | -74.45 | Site1_2 | 596046.75 | 5634258.97 | 20 | 120 | 0 | 65 | 6.2 | 3700 | 118.4682 | 0 | 0 | 50 | 20 | 32.4 | 13.54 | 20 | 0.7
596070 | 5633440 | 16.5 | 12 - parks_in_urban | 327.5 | -21.6 | -78.22 | Site4_2 | 596048.98 | 5633472.55 | 34 | 120 | 5 | 65 | 6.2 | 3700 | 42.5158 | 0.07 | 0.07 | 50 | 20 | 32.4 | 13.54 | 20 | 0.7
596132 | 5633714 | 16.5 | 19 - high_buildings | 55.4 | -7.8 | -74.81 | Site3_3 | 596254.52 | 5633798.74 | 37 | 240 | 3 | 65 | 6.2 | 3700 | 150.3738 | 0.03 | 0.03 | 50 | 20 | 32.4 | 13.54 | 20 | 0.7
596184 | 5633997 | 13.5 | 12 - parks_in_urban | 160.3 | -8.5 | -88.99 | Site3_1 | 596254.52 | 5633798.74 | 37 | 0 | 2 | 65 | 6.2 | 3700 | 211.7365 | 0.01 | 0.01 | 50 | 20 | 32.4 | 13.54 | 20 | 0.7
595541 | 5634197 | 16.5 | 7 - dense_urban | 352.2 | -2.7 | -87.03 | Site0_2 | 595519.49 | 5634357.27 | 25 | 120 | 0 | 65 | 6.2 | 3700 | 161.9302 | 0 | 0 | 50 | 20 | 32.4 | 13.54 | 20 | 0.7
596283 | 5633778 | 4.5 | 15 - dense_residential | 306.9 | -42.9 | -67.2 | Site3_2 | 596254.52 | 5633798.74 | 37 | 120 | 0 | 65 | 6.2 | 3700 | 47.9323 | 0 | 0 | 50 | 20 | 32.4 | 13.54 | 20 | 0.7
595392 | 5634198 | 10.5 | 7 - dense_urban | 38.6 | -3.8 | -73.45 | Site0_3 | 595519.49 | 5634357.27 | 25 | 240 | 2 | 65 | 6.2 | 3700 | 204.526 | 0.01 | 0.01 | 50 | 20 | 32.4 | 13.54 | 20 | 0.7
596108 | 5634264 | 13.5 | 7 - dense_urban | 265.3 | 1.4 | -68.79 | Site1_2 | 596046.75 | 5634258.97 | 20 | 120 | 0 | 65 | 6.2 | 3700 | 61.799 | 0 | 0 | 50 | 20 | 32.4 | 13.54 | 20 | 0.7
596276 | 5633865 | 22.5 | 19 - high_buildings | 197.7 | -15.7 | -65.54 | Site3_1 | 596254.52 | 5633798.74 | 37 | 0 | 2 | 65 | 6.2 | 3700 | 71.1479 | 0.01 | 0.01 | 50 | 20 | 32.4 | 13.54 | 20 | 0.7
595762 | 5633846 | 28.5 | 19 - high_buildings | 54.8 | -0.3 | -56.01 | Site2_3 | 595836.74 | 5633899.27 | 30 | 240 | 4 | 65 | 6.2 | 3700 | 91.7933 | 0.05 | 0.05 | 50 | 20 | 32.4 | 13.54 | 20 | 0.7
596003 | 5634362 | 16.5 | 19 - high_buildings | 156.9 | -4.3 | -84.62 | Site1_1 | 596046.75 | 5634258.97 | 20 | 0 | 1 | 65 | 6.2 | 3700 | 111.9888 | 0 | 0 | 50 | 20 | 32.4 | 13.54 | 20 | 0.7
596277 | 5633964 | 7.5 | 7 - dense_urban | 187.6 | -12 | -80.88 | Site3_1 | 596254.52 | 5633798.74 | 37 | 0 | 2 | 65 | 6.2 | 3700 | 169.3708 | 0.01 | 0.01 | 50 | 20 | 32.4 | 13.54 | 20 | 0.7
596107 | 5634247 | 4.5 | 7 - dense_urban | 281.3 | -7 | -70.9 | Site1_2 | 596046.75 | 5634258.97 | 20 | 120 | 0 | 65 | 6.2 | 3700 | 63.3529 | 0 | 0 | 50 | 20 | 32.4 | 13.54 | 20 | 0.7
595997 | 5634363 | 13.5 | 19 - high_buildings | 154.3 | -6.2 | -77.81 | Site1_1 | 596046.75 | 5634258.97 | 20 | 0 | 1 | 65 | 6.2 | 3700 | 115.497 | 0 | 0 | 50 | 20 | 32.4 | 13.54 | 20 | 0.7
595801 | 5634190 | 1.5 | 11 - open_in_urban | 300.6 | -1.8 | -92.78 | Site0_2 | 595519.49 | 5634357.27 | 25 | 120 | 0 | 65 | 6.2 | 3700 | 328.2977 | 0 | 0 | 50 | 20 | 32.4 | 13.54 | 20 | 0.7
596280 | 5633737 | 4.5 | 7 - dense_urban | 338 | -24.5 | -81.23 | Site3_2 | 596254.52 | 5633798.74 | 37 | 120 | 0 | 65 | 6.2 | 3700 | 74.2786 | 0 | 0 | 50 | 20 | 32.4 | 13.54 | 20 | 0.7
595565 | 5634434 | 16.5 | 9 - commercial_industrial | 210.9 | -5.4 | -59.27 | Site0_1 | 595519.49 | 5634357.27 | 25 | 0 | 4 | 65 | 6.2 | 3700 | 89.6153 | 0.05 | 0.05 | 50 | 20 | 32.4 | 13.54 | 20 | 0.7
596038 | 5634335 | 106.5 | 19 - high_buildings | 179.3 | 3 | -59.39 | Site4_1 | 596048.98 | 5633472.55 | 34 | 0 | 1 | 65 | 6.2 | 3700 | 865.5616 | 0 | 0 | 50 | 20 | 32.4 | 13.54 | 20 | 0.7
596315 | 5633682 | 19.5 | 12 - parks_in_urban | 332.9 | -7.2 | -70.74 | Site3_2 | 596254.52 | 5633798.74 | 37 | 120 | 0 | 65 | 6.2 | 3700 | 132.636 | 0 | 0 | 50 | 20 | 32.4 | 13.54 | 20 | 0.7
595439 | 5634216 | 10.5 | 7 - dense_urban | 29.6 | -4.8 | -83.6 | Site0_3 | 595519.49 | 5634357.27 | 25 | 240 | 2 | 65 | 6.2 | 3700 | 163.2363 | 0.01 | 0.01 | 50 | 20 | 32.4 | 13.54 | 20 | 0.7
595952 | 5633339 | 7.5 | 12 - parks_in_urban | 35.9 | -9.4 | -84.99 | Site4_3 | 596048.98 | 5633472.55 | 34 | 240 | 0 | 65 | 6.2 | 3700 | 167.1615 | 0 | 0 | 50 | 20 | 32.4 | 13.54 | 20 | 0.7
595364 | 5634163 | 10.5 | 7 - dense_urban | 38.6 | -3.3 | -80.5 | Site0_3 | 595519.49 | 5634357.27 | 25 | 240 | 2 | 65 | 6.2 | 3700 | 249.2553 | 0.01 | 0.01 | 50 | 20 | 32.4 | 13.54 | 20 | 0.7
595629 | 5634563 | 19.5 | 8 - block_of_buildings | 208.1 | -0.4 | -74.53 | Site0_1 | 595519.49 | 5634357.27 | 25 | 0 | 4 | 65 | 6.2 | 3700 | 233.1256 | 0.05 | 0.05 | 50 | 20 | 32.4 | 13.54 | 20 | 0.7
595510 | 5634403 | 4.5 | 9 - commercial_industrial | 168.9 | -23.6 | -57.5 | Site0_1 | 595519.49 | 5634357.27 | 25 | 0 | 4 | 65 | 6.2 | 3700 | 51.0053 | 0.05 | 0.05 | 50 | 20 | 32.4 | 13.54 | 20 | 0.7
595903 | 5633518 | 1.5 | 22 - grass | 107.1 | -13.1 | -61.94 | Site4_3 | 596048.98 | 5633472.55 | 34 | 240 | 0 | 65 | 6.2 | 3700 | 156.3078 | 0 | 0 | 50 | 20 | 32.4 | 13.54 | 20 | 0.7
595535 | 5634443 | 16.5 | 9 - commercial_industrial | 190.5 | -5.5 | -63.1 | Site0_1 | 595519.49 | 5634357.27 | 25 | 0 | 4 | 65 | 6.2 | 3700 | 87.5354 | 0.05 | 0.05 | 50 | 20 | 32.4 | 13.54 | 20 | 0.7
596024 | 5633715 | 7.5 | 19 - high_buildings | 174.1 | -6.7 | -81.95 | Site4_1 | 596048.98 | 5633472.55 | 34 | 0 | 1 | 65 | 6.2 | 3700 | 245.1698 | 0 | 0 | 50 | 20 | 32.4 | 13.54 | 20 | 0.7
596152 | 5634187 | 13.5 | 7 - dense_urban | 304.4 | 1.6 | -75.83 | Site1_2 | 596046.75 | 5634258.97 | 20 | 120 | 0 | 65 | 6.2 | 3700 | 127.6695 | 0 | 0 | 50 | 20 | 32.4 | 13.54 | 20 | 0.7
595983 | 5634167 | 25.5 | 19 - high_buildings | 34.8 | 3.8 | -76.61 | Site1_3 | 596046.75 | 5634258.97 | 20 | 240 | 5 | 65 | 6.2 | 3700 | 112.0392 | 0.07 | 0.07 | 50 | 20 | 32.4 | 13.54 | 20 | 0.7
595940 | 5633260 | 13.5 | 12 - parks_in_urban | 27.1 | -4.9 | -85.12 | Site4_3 | 596048.98 | 5633472.55 | 34 | 240 | 0 | 65 | 6.2 | 3700 | 239.7382 | 0 | 0 | 50 | 20 | 32.4 | 13.54 | 20 | 0.7
595454 | 5634439 | 13.5 | 7 - dense_urban | 141.6 | -5.7 | -66.6 | Site0_1 | 595519.49 | 5634357.27 | 25 | 0 | 4 | 65 | 6.2 | 3700 | 105.3612 | 0.05 | 0.05 | 50 | 20 | 32.4 | 13.54 | 20 | 0.7
595655 | 5634476 | 4.5 | 9 - commercial_industrial | 228.8 | -5.8 | -89.17 | Site0_1 | 595519.49 | 5634357.27 | 25 | 0 | 4 | 65 | 6.2 | 3700 | 181.3285 | 0.05 | 0.05 | 50 | 20 | 32.4 | 13.54 | 20 | 0.7
595843 | 5634231 | 4.5 | 5 - residential | 82.2 | -6.2 | -80.37 | Site1_3 | 596046.75 | 5634258.97 | 20 | 240 | 5 | 65 | 6.2 | 3700 | 206.2441 | 0.07 | 0.07 | 50 | 20 | 32.4 | 13.54 | 20 | 0.7
595556 | 5634476 | 19.5 | 9 - commercial_industrial | 197.3 | -2.1 | -73.52 | Site0_1 | 595519.49 | 5634357.27 | 25 | 0 | 4 | 65 | 6.2 | 3700 | 124.3384 | 0.05 | 0.05 | 50 | 20 | 32.4 | 13.54 | 20 | 0.7
595902 | 5633282 | 13.5 | 12 - parks_in_urban | 37.6 | -6.5 | -87.47 | Site4_3 | 596048.98 | 5633472.55 | 34 | 240 | 0 | 65 | 6.2 | 3700 | 241.5216 | 0 | 0 | 50 | 20 | 32.4 | 13.54 | 20 | 0.7
595751 | 5634301 | 16.5 | 7 - dense_urban | 283.6 | -0.6 | -78.9 | Site0_2 | 595519.49 | 5634357.27 | 25 | 120 | 0 | 65 | 6.2 | 3700 | 238.4019 | 0 | 0 | 50 | 20 | 32.4 | 13.54 | 20 | 0.7
596092 | 5634380 | 1.5 | 1 - open | 200.4 | -6.4 | -91.27 | Site1_1 | 596046.75 | 5634258.97 | 20 | 0 | 1 | 65 | 6.2 | 3700 | 130.53 | 0 | 0 | 50 | 20 | 32.4 | 13.54 | 20 | 0.7
596268 | 5633446 | 1.5 | 19 - high_buildings | 277 | -7.4 | -84.03 | Site4_2 | 596048.98 | 5633472.55 | 34 | 120 | 5 | 65 | 6.2 | 3700 | 223.0043 | 0.07 | 0.07 | 50 | 20 | 32.4 | 13.54 | 20 | 0.7
595680 | 5634149 | 25.5 | 19 - high_buildings | 322.3 | 0.8 | -76.79 | Site0_2 | 595519.49 | 5634357.27 | 25 | 120 | 0 | 65 | 6.2 | 3700 | 262.9451 | 0 | 0 | 50 | 20 | 32.4 | 13.54 | 20 | 0.7
596156 | 5634195 | 13.5 | 7 - dense_urban | 300.4 | 1.6 | -70.42 | Site1_2 | 596046.75 | 5634258.97 | 20 | 120 | 0 | 65 | 6.2 | 3700 | 126.7674 | 0 | 0 | 50 | 20 | 32.4 | 13.54 | 20 | 0.7
595503 | 5634554 | 10.5 | 19 - high_buildings | 175.4 | -3.9 | -92.05 | Site0_1 | 595519.49 | 5634357.27 | 25 | 0 | 4 | 65 | 6.2 | 3700 | 197.9517 | 0.05 | 0.05 | 50 | 20 | 32.4 | 13.54 | 20 | 0.7
595797 | 5633801 | 1.5 | 1 - open | 22.2 | -13 | -83.11 | Site2_3 | 595836.74 | 5633899.27 | 30 | 240 | 4 | 65 | 6.2 | 3700 | 109.7657 | 0.05 | 0.05 | 50 | 20 | 32.4 | 13.54 | 20 | 0.7
595611 | 5633933 | 16.5 | 19 - high_buildings | 98.6 | -6.1 | -74.17 | Site2_3 | 595836.74 | 5633899.27 | 30 | 240 | 4 | 65 | 6.2 | 3700 | 228.6449 | 0.05 | 0.05 | 50 | 20 | 32.4 | 13.54 | 20 | 0.7
596110 | 5633976 | 16.5 | 19 - high_buildings | 140.7 | -7.1 | -84.85 | Site3_1 | 596254.52 | 5633798.74 | 37 | 0 | 2 | 65 | 6.2 | 3700 | 229.6244 | 0.01 | 0.01 | 50 | 20 | 32.4 | 13.54 | 20 | 0.7
595930 | 5633810 | 1.5 | 19 - high_buildings | 313.7 | -7.3 | -73.82 | Site2_2 | 595836.74 | 5633899.27 | 30 | 120 | 6 | 65 | 6.2 | 3700 | 132.2075 | 0.1 | 0.1 | 50 | 20 | 32.4 | 13.54 | 20 | 0.7
595619 | 5633948 | 25.5 | 19 - high_buildings | 102.7 | -4.2 | -84.72 | Site2_3 | 595836.74 | 5633899.27 | 30 | 240 | 4 | 65 | 6.2 | 3700 | 223.1716 | 0.05 | 0.05 | 50 | 20 | 32.4 | 13.54 | 20 | 0.7
595707 | 5634311 | 22.5 | 7 - dense_urban | 162.5 | -3.8 | -77.46 | Site2_1 | 595836.74 | 5633899.27 | 30 | 0 | 0 | 65 | 6.2 | 3700 | 431.7526 | 0 | 0 | 50 | 20 | 32.4 | 13.54 | 20 | 0.7
595628 | 5634447 | 22.5 | 9 - commercial_industrial | 230.5 | -0.6 | -71.36 | Site0_1 | 595519.49 | 5634357.27 | 25 | 0 | 4 | 65 | 6.2 | 3700 | 140.8266 | 0.05 | 0.05 | 50 | 20 | 32.4 | 13.54 | 20 | 0.7
596112 | 5634278 | 1.5 | 7 - dense_urban | 253.7 | -8.8 | -62.6 | Site1_2 | 596046.75 | 5634258.97 | 20 | 120 | 0 | 65 | 6.2 | 3700 | 70.4411 | 0 | 0 | 50 | 20 | 32.4 | 13.54 | 20 | 0.7
595880 | 5633863 | 22.5 | 19 - high_buildings | 309.9 | -0.5 | -59.37 | Site2_2 | 595836.74 | 5633899.27 | 30 | 120 | 6 | 65 | 6.2 | 3700 | 56.949 | 0.1 | 0.1 | 50 | 20 | 32.4 | 13.54 | 20 | 0.7
595264 | 5634171 | 10.5 | 19 - high_buildings | 53.9 | -2.4 | -88.27 | Site0_3 | 595519.49 | 5634357.27 | 25 | 240 | 2 | 65 | 6.2 | 3700 | 316.5152 | 0.01 | 0.01 | 50 | 20 | 32.4 | 13.54 | 20 | 0.7
595359 | 5634241 | 19.5 | 19 - high_buildings | 54.1 | -1.3 | -69.7 | Site0_3 | 595519.49 | 5634357.27 | 25 | 240 | 2 | 65 | 6.2 | 3700 | 198.2574 | 0.01 | 0.01 | 50 | 20 | 32.4 | 13.54 | 20 | 0.7
596340 | 5633714 | 22.5 | 19 - high_buildings | 315 | -7.8 | -72.59 | Site3_2 | 596254.52 | 5633798.74 | 37 | 120 | 0 | 65 | 6.2 | 3700 | 121.2351 | 0 | 0 | 50 | 20 | 32.4 | 13.54 | 20 | 0.7
595387 | 5634423 | 7.5 | 7 - dense_urban | 116.6 | -6.8 | -78.88 | Site0_3 | 595519.49 | 5634357.27 | 25 | 240 | 2 | 65 | 6.2 | 3700 | 148.9305 | 0.01 | 0.01 | 50 | 20 | 32.4 | 13.54 | 20 | 0.7
595591 | 5633790 | 13.5 | 12 - parks_in_urban | 66.1 | -5.2 | -82.07 | Site2_3 | 595836.74 | 5633899.27 | 30 | 240 | 4 | 65 | 6.2 | 3700 | 269.4445 | 0.05 | 0.05 | 50 | 20 | 32.4 | 13.54 | 20 | 0.7
596246 | 5633451 | 1.5 | 1 - open | 276.4 | -8.2 | -93.24 | Site4_2 | 596048.98 | 5633472.55 | 34 | 120 | 5 | 65 | 6.2 | 3700 | 200.8421 | 0.07 | 0.07 | 50 | 20 | 32.4 | 13.54 | 20 | 0.7
596205 | 5633488 | 1.5 | 7 - dense_urban | 264.5 | -11 | -74.45 | Site4_2 | 596048.98 | 5633472.55 | 34 | 120 | 5 | 65 | 6.2 | 3700 | 160.1162 | 0.07 | 0.07 | 50 | 20 | 32.4 | 13.54 | 20 | 0.7
595974 | 5633362 | 7.5 | 12 - parks_in_urban | 34 | -11.2 | -82.13 | Site4_3 | 596048.98 | 5633472.55 | 34 | 240 | 0 | 65 | 6.2 | 3700 | 136.1821 | 0 | 0 | 50 | 20 | 32.4 | 13.54 | 20 | 0.7
595618 | 5634428 | 16.5 | 9 - commercial_industrial | 234.4 | -4 | -75.2 | Site0_1 | 595519.49 | 5634357.27 | 25 | 0 | 4 | 65 | 6.2 | 3700 | 121.5697 | 0.05 | 0.05 | 50 | 20 | 32.4 | 13.54 | 20 | 0.7
595654 | 5634220 | 7.5 | 7 - dense_urban | 315.4 | -4.6 | -74.56 | Site0_2 | 595519.49 | 5634357.27 | 25 | 120 | 0 | 65 | 6.2 | 3700 | 192.9825 | 0 | 0 | 50 | 20 | 32.4 | 13.54 | 20 | 0.7
596052 | 5634330 | 136.5 | 19 - high_buildings | 184 | 57.2 | -75.57 | Site1_1 | 596046.75 | 5634258.97 | 20 | 0 | 1 | 65 | 6.2 | 3700 | 136.547 | 0 | 0 | 50 | 20 | 32.4 | 13.54 | 20 | 0.7
595372 | 5634325 | 13.5 | 7 - dense_urban | 77.7 | -4 | -73.8 | Site0_3 | 595519.49 | 5634357.27 | 25 | 240 | 2 | 65 | 6.2 | 3700 | 151.4163 | 0.01 | 0.01 | 50 | 20 | 32.4 | 13.54 | 20 | 0.7
596172 | 5634123 | 22.5 | 7 - dense_urban | 165.6 | -4.2 | -74.12 | Site3_1 | 596254.52 | 5633798.74 | 37 | 0 | 2 | 65 | 6.2 | 3700 | 334.9095 | 0.01 | 0.01 | 50 | 20 | 32.4 | 13.54 | 20 | 0.7
596164 | 5634165 | 1.5 | 7 - dense_urban | 308.8 | -3.2 | -86.2 | Site1_2 | 596046.75 | 5634258.97 | 20 | 120 | 0 | 65 | 6.2 | 3700 | 151.3941 | 0 | 0 | 50 | 20 | 32.4 | 13.54 | 20 | 0.7
596170 | 5634154 | 10.5 | 7 - dense_urban | 166.5 | -6 | -92.19 | Site3_1 | 596254.52 | 5633798.74 | 37 | 0 | 2 | 65 | 6.2 | 3700 | 366.136 | 0.01 | 0.01 | 50 | 20 | 32.4 | 13.54 | 20 | 0.7
596193 | 5633830 | 1.5 | 1 - open | 116.6 | -29.7 | -78.67 | Site3_3 | 596254.52 | 5633798.74 | 37 | 240 | 3 | 65 | 6.2 | 3700 | 77.6025 | 0.03 | 0.03 | 50 | 20 | 32.4 | 13.54 | 20 | 0.7
596149 | 5633477 | 7.5 | 12 - parks_in_urban | 267.7 | -13.2 | -76.07 | Site4_2 | 596048.98 | 5633472.55 | 34 | 120 | 5 | 65 | 6.2 | 3700 | 103.5667 | 0.07 | 0.07 | 50 | 20 | 32.4 | 13.54 | 20 | 0.7
595536 | 5634623 | 1.5 | 1 - open | 183.7 | -4.6 | -90.44 | Site0_1 | 595519.49 | 5634357.27 | 25 | 0 | 4 | 65 | 6.2 | 3700 | 267.2775 | 0.05 | 0.05 | 50 | 20 | 32.4 | 13.54 | 20 | 0.7
596062 | 5634284 | 10.5 | 19 - high_buildings | 211 | -14.4 | -61.13 | Site1_1 | 596046.75 | 5634258.97 | 20 | 0 | 1 | 65 | 6.2 | 3700 | 30.8109 | 0 | 0 | 50 | 20 | 32.4 | 13.54 | 20 | 0.7
595803 | 5634166 | 13.5 | 7 - dense_urban | 172.7 | -6 | -90.09 | Site2_1 | 595836.74 | 5633899.27 | 30 | 0 | 0 | 65 | 6.2 | 3700 | 269.3613 | 0 | 0 | 50 | 20 | 32.4 | 13.54 | 20 | 0.7
595915 | 5633452 | 16.5 | 12 - parks_in_urban | 81.1 | -7.8 | -73.62 | Site4_3 | 596048.98 | 5633472.55 | 34 | 240 | 0 | 65 | 6.2 | 3700 | 136.6718 | 0 | 0 | 50 | 20 | 32.4 | 13.54 | 20 | 0.7
595682 | 5634346 | 1.5 | 19 - high_buildings | 273.9 | -7.2 | -83.87 | Site0_2 | 595519.49 | 5634357.27 | 25 | 120 | 0 | 65 | 6.2 | 3700 | 164.5866 | 0 | 0 | 50 | 20 | 32.4 | 13.54 | 20 | 0.7
596130 | 5634348 | 19.5 | 7 - dense_urban | 223 | 3.1 | -74.62 | Site1_1 | 596046.75 | 5634258.97 | 20 | 0 | 1 | 65 | 6.2 | 3700 | 121.8899 | 0 | 0 | 50 | 20 | 32.4 | 13.54 | 20 | 0.7
595540 | 5634227 | 4.5 | 7 - dense_urban | 350.8 | -8.4 | -79.16 | Site0_2 | 595519.49 | 5634357.27 | 25 | 120 | 0 | 65 | 6.2 | 3700 | 133.4585 | 0 | 0 | 50 | 20 | 32.4 | 13.54 | 20 | 0.7
596195 | 5633912 | 1.5 | 7 - dense_urban | 152 | -18 | -86.4 | Site3_1 | 596254.52 | 5633798.74 | 37 | 0 | 2 | 65 | 6.2 | 3700 | 132.7807 | 0.01 | 0.01 | 50 | 20 | 32.4 | 13.54 | 20 | 0.7
596137 | 5633512 | 4.5 | 7 - dense_urban | 246.1 | -15.4 | -80.72 | Site4_2 | 596048.98 | 5633472.55 | 34 | 120 | 5 | 65 | 6.2 | 3700 | 100.8666 | 0.07 | 0.07 | 50 | 20 | 32.4 | 13.54 | 20 | 0.7
595412 | 5634171 | 7.5 | 7 - dense_urban | 29.9 | -4.4 | -91.81 | Site0_3 | 595519.49 | 5634357.27 | 25 | 240 | 2 | 65 | 6.2 | 3700 | 215.7704 | 0.01 | 0.01 | 50 | 20 | 32.4 | 13.54 | 20 | 0.7
596164 | 5633336 | 10.5 | 7 - dense_urban | 320 | -6.5 | -78.92 | Site4_2 | 596048.98 | 5633472.55 | 34 | 120 | 5 | 65 | 6.2 | 3700 | 180.0771 | 0.07 | 0.07 | 50 | 20 | 32.4 | 13.54 | 20 | 0.7
595933 | 5633291 | 16.5 | 12 - parks_in_urban | 32.5 | -4.9 | -78.74 | Site4_3 | 596048.98 | 5633472.55 | 34 | 240 | 0 | 65 | 6.2 | 3700 | 216.1435 | 0 | 0 | 50 | 20 | 32.4 | 13.54 | 20 | 0.7
595994 | 5634211 | 1.5 | 19 - high_buildings | 47.8 | -13 | -60.28 | Site1_3 | 596046.75 | 5634258.97 | 20 | 240 | 5 | 65 | 6.2 | 3700 | 73.6609 | 0.07 | 0.07 | 50 | 20 | 32.4 | 13.54 | 20 | 0.7
595806 | 5633912 | 22.5 | 19 - high_buildings | 112.8 | -17.3 | -44.67 | Site2_3 | 595836.74 | 5633899.27 | 30 | 240 | 4 | 65 | 6.2 | 3700 | 34.1065 | 0.05 | 0.05 | 50 | 20 | 32.4 | 13.54 | 20 | 0.7
595651 | 5634462 | 19.5 | 9 - commercial_industrial | 231.5 | -1.2 | -70.13 | Site0_1 | 595519.49 | 5634357.27 | 25 | 0 | 4 | 65 | 6.2 | 3700 | 168.2067 | 0.05 | 0.05 | 50 | 20 | 32.4 | 13.54 | 20 | 0.7
595894 | 5633945 | 16.5 | 8 - block_of_buildings | 231.1 | -6.6 | -69.97 | Site2_1 | 595836.74 | 5633899.27 | 30 | 0 | 0 | 65 | 6.2 | 3700 | 74.513 | 0 | 0 | 50 | 20 | 32.4 | 13.54 | 20 | 0.7
596081 | 5634290 | 1.5 | 1 - open | 227.6 | -15.2 | -68.86 | Site1_2 | 596046.75 | 5634258.97 | 20 | 120 | 0 | 65 | 6.2 | 3700 | 49.7813 | 0 | 0 | 50 | 20 | 32.4 | 13.54 | 20 | 0.7
596322 | 5633735 | 4.5 | 7 - dense_urban | 313.7 | -19.3 | -79.97 | Site3_2 | 596254.52 | 5633798.74 | 37 | 120 | 0 | 65 | 6.2 | 3700 | 98.3493 | 0 | 0 | 50 | 20 | 32.4 | 13.54 | 20 | 0.7
595409 | 5634458 | 4.5 | 19 - high_buildings | 132.6 | -7.4 | -81.48 | Site0_1 | 595519.49 | 5634357.27 | 25 | 0 | 4 | 65 | 6.2 | 3700 | 150.9133 | 0.05 | 0.05 | 50 | 20 | 32.4 | 13.54 | 20 | 0.7
596102 | 5633261 | 1.5 | 12 - parks_in_urban | 346 | -7.7 | -87.53 | Site4_2 | 596048.98 | 5633472.55 | 34 | 120 | 5 | 65 | 6.2 | 3700 | 220.5012 | 0.07 | 0.07 | 50 | 20 | 32.4 | 13.54 | 20 | 0.7
595415 | 5634317 | 10.5 | 7 - dense_urban | 69 | -7.4 | -80.26 | Site0_3 | 595519.49 | 5634357.27 | 25 | 240 | 2 | 65 | 6.2 | 3700 | 112.9163 | 0.01 | 0.01 | 50 | 20 | 32.4 | 13.54 | 20 | 0.7
595704 | 5633921 | 19.5 | 19 - high_buildings | 99.4 | -7.8 | -78.56 | Site2_3 | 595836.74 | 5633899.27 | 30 | 240 | 4 | 65 | 6.2 | 3700 | 134.9161 | 0.05 | 0.05 | 50 | 20 | 32.4 | 13.54 | 20 | 0.7
596214 | 5633433 | 7.5 | 15 - dense_residential | 283.6 | -7.9 | -78.47 | Site4_2 | 596048.98 | 5633472.55 | 34 | 120 | 5 | 65 | 6.2 | 3700 | 171.75 | 0.07 | 0.07 | 50 | 20 | 32.4 | 13.54 | 20 | 0.7
595269 | 5634170 | 4.5 | 19 - high_buildings | 53.2 | -3.6 | -89.3 | Site0_3 | 595519.49 | 5634357.27 | 25 | 240 | 2 | 65 | 6.2 | 3700 | 313.4255 | 0.01 | 0.01 | 50 | 20 | 32.4 | 13.54 | 20 | 0.7
595300 | 5634158 | 10.5 | 19 - high_buildings | 47.7 | -2.6 | -88.55 | Site0_3 | 595519.49 | 5634357.27 | 25 | 240 | 2 | 65 | 6.2 | 3700 | 296.8074 | 0.01 | 0.01 | 50 | 20 | 32.4 | 13.54 | 20 | 0.7
595722 | 5634251 | 10.5 | 7 - dense_urban | 297.6 | -2.9 | -85.81 | Site0_2 | 595519.49 | 5634357.27 | 25 | 120 | 0 | 65 | 6.2 | 3700 | 229.159 | 0 | 0 | 50 | 20 | 32.4 | 13.54 | 20 | 0.7
595332 | 5634218 | 7.5 | 7 - dense_urban | 53.4 | -4.1 | -82.46 | Site0_3 | 595519.49 | 5634357.27 | 25 | 240 | 2 | 65 | 6.2 | 3700 | 234.2112 | 0.01 | 0.01 | 50 | 20 | 32.4 | 13.54 | 20 | 0.7
595517 | 5634402 | 16.5 | 9 - commercial_industrial | 177.5 | -10.7 | -56.51 | Site0_1 | 595519.49 | 5634357.27 | 25 | 0 | 4 | 65 | 6.2 | 3700 | 45.5985 | 0.05 | 0.05 | 50 | 20 | 32.4 | 13.54 | 20 | 0.7
596265 | 5633350 | 10.5 | 12 - parks_in_urban | 299.7 | -4.5 | -88.89 | Site4_2 | 596048.98 | 5633472.55 | 34 | 120 | 5 | 65 | 6.2 | 3700 | 249.4702 | 0.07 | 0.07 | 50 | 20 | 32.4 | 13.54 | 20 | 0.7
596174 | 5634243 | 10.5 | 7 - dense_urban | 277.2 | 1.1 | -85.4 | Site1_2 | 596046.75 | 5634258.97 | 20 | 120 | 0 | 65 | 6.2 | 3700 | 128.5996 | 0 | 0 | 50 | 20 | 32.4 | 13.54 | 20 | 0.7
596032 | 5634329 | 55.5 | 19 - high_buildings | 157.2 | -1 | -66.97 | Site3_1 | 596254.52 | 5633798.74 | 37 | 0 | 2 | 65 | 6.2 | 3700 | 575.3547 | 0.01 | 0.01 | 50 | 20 | 32.4 | 13.54 | 20 | 0.7
596251 | 5633383 | 1.5 | 7 - dense_urban | 294 | -7.6 | -81.01 | Site4_2 | 596048.98 | 5633472.55 | 34 | 120 | 5 | 65 | 6.2 | 3700 | 223.3552 | 0.07 | 0.07 | 50 | 20 | 32.4 | 13.54 | 20 | 0.7
595465 | 5634388 | 4.5 | 7 - dense_urban | 119.9 | -18.2 | -89.89 | Site0_3 | 595519.49 | 5634357.27 | 25 | 240 | 2 | 65 | 6.2 | 3700 | 65.8312 | 0.01 | 0.01 | 50 | 20 | 32.4 | 13.54 | 20 | 0.7
596250 | 5633375 | 13.5 | 7 - dense_urban | 296 | -4.5 | -70.23 | Site4_2 | 596048.98 | 5633472.55 | 34 | 120 | 5 | 65 | 6.2 | 3700 | 224.3776 | 0.07 | 0.07 | 50 | 20 | 32.4 | 13.54 | 20 | 0.7
595877 | 5633800 | 10.5 | 19 - high_buildings | 338 | -5.1 | -65.2 | Site2_2 | 595836.74 | 5633899.27 | 30 | 120 | 6 | 65 | 6.2 | 3700 | 108.8837 | 0.1 | 0.1 | 50 | 20 | 32.4 | 13.54 | 20 | 0.7
596264 | 5633467 | 10.5 | 7 - dense_urban | 271.6 | -5.2 | -88.87 | Site4_2 | 596048.98 | 5633472.55 | 34 | 120 | 5 | 65 | 6.2 | 3700 | 216.3716 | 0.07 | 0.07 | 50 | 20 | 32.4 | 13.54 | 20 | 0.7
595926 | 5633861 | 16.5 | 19 - high_buildings | 293.1 | -2.7 | -65 | Site2_2 | 595836.74 | 5633899.27 | 30 | 120 | 6 | 65 | 6.2 | 3700 | 98.052 | 0.1 | 0.1 | 50 | 20 | 32.4 | 13.54 | 20 | 0.7
596088 | 5633163 | 1.5 | 11 - open_in_urban | 352.8 | -5.2 | -64.8 | Site4_2 | 596048.98 | 5633472.55 | 34 | 120 | 5 | 65 | 6.2 | 3700 | 313.6878 | 0.07 | 0.07 | 50 | 20 | 32.4 | 13.54 | 20 | 0.7
596175 | 5633645 | 7.5 | 7 - dense_urban | 27.5 | -10 | -81.54 | Site3_3 | 596254.52 | 5633798.74 | 37 | 240 | 3 | 65 | 6.2 | 3700 | 175.5838 | 0.03 | 0.03 | 50 | 20 | 32.4 | 13.54 | 20 | 0.7
596256 | 5633448 | 4.5 | 7 - dense_urban | 276.9 | -7 | -75.92 | Site4_2 | 596048.98 | 5633472.55 | 34 | 120 | 5 | 65 | 6.2 | 3700 | 210.5475 | 0.07 | 0.07 | 50 | 20 | 32.4 | 13.54 | 20 | 0.7
596005 | 5633545 | 7.5 | 12 - parks_in_urban | 148.6 | -17.4 | -77.7 | Site4_1 | 596048.98 | 5633472.55 | 34 | 0 | 1 | 65 | 6.2 | 3700 | 88.8003 | 0 | 0 | 50 | 20 | 32.4 | 13.54 | 20 | 0.7
596322 | 5633735 | 10.5 | 7 - dense_urban | 313.7 | -16 | -83.89 | Site3_2 | 596254.52 | 5633798.74 | 37 | 120 | 0 | 65 | 6.2 | 3700 | 96.5328 | 0 | 0 | 50 | 20 | 32.4 | 13.54 | 20 | 0.7
595995 | 5634356 | 31.5 | 19 - high_buildings | 151.8 | 2.9 | -76.19 | Site1_1 | 596046.75 | 5634258.97 | 20 | 0 | 1 | 65 | 6.2 | 3700 | 110.5673 | 0 | 0 | 50 | 20 | 32.4 | 13.54 | 20 | 0.7
595537 | 5634450 | 10.5 | 9 - commercial_industrial | 191 | -8.7 | -74.84 | Site0_1 | 595519.49 | 5634357.27 | 25 | 0 | 4 | 65 | 6.2 | 3700 | 95.4762 | 0.05 | 0.05 | 50 | 20 | 32.4 | 13.54 | 20 | 0.7
596166 | 5633290 | 4.5 | 7 - dense_urban | 327.4 | -6.7 | -92.45 | Site4_2 | 596048.98 | 5633472.55 | 34 | 120 | 5 | 65 | 6.2 | 3700 | 218.8343 | 0.07 | 0.07 | 50 | 20 | 32.4 | 13.54 | 20 | 0.7
595816 | 5633798 | 4.5 | 7 - dense_urban | 11.7 | -10.7 | -74.96 | Site2_3 | 595836.74 | 5633899.27 | 30 | 240 | 4 | 65 | 6.2 | 3700 | 106.4707 | 0.05 | 0.05 | 50 | 20 | 32.4 | 13.54 | 20 | 0.7
596065 | 5634268 | 4.5 | 19 - high_buildings | 243.4 | -29.7 | -69.94 | Site1_2 | 596046.75 | 5634258.97 | 20 | 120 | 0 | 65 | 6.2 | 3700 | 25.5901 | 0 | 0 | 50 | 20 | 32.4 | 13.54 | 20 | 0.7
596207 | 5634273 | 4.5 | 12 - parks_in_urban | 265 | -0.9 | -88.69 | Site1_2 | 596046.75 | 5634258.97 | 20 | 120 | 0 | 65 | 6.2 | 3700 | 161.608 | 0 | 0 | 50 | 20 | 32.4 | 13.54 | 20 | 0.7
595289 | 5634183 | 19.5 | 7 - dense_urban | 52.9 | -0.9 | -85.56 | Site0_3 | 595519.49 | 5634357.27 | 25 | 240 | 2 | 65 | 6.2 | 3700 | 289.0085 | 0.01 | 0.01 | 50 | 20 | 32.4 | 13.54 | 20 | 0.7
596361 | 5633794 | 10.5 | 19 - high_buildings | 272.7 | -16 | -92.62 | Site3_2 | 596254.52 | 5633798.74 | 37 | 120 | 0 | 65 | 6.2 | 3700 | 109.8304 | 0 | 0 | 50 | 20 | 32.4 | 13.54 | 20 | 0.7
595955 | 5633808 | 1.5 | 11 - open_in_urban | 307.6 | -5.9 | -78.37 | Site2_2 | 595836.74 | 5633899.27 | 30 | 120 | 6 | 65 | 6.2 | 3700 | 152.0786 | 0.1 | 0.1 | 50 | 20 | 32.4 | 13.54 | 20 | 0.7
596022 | 5633700 | 1.5 | 7 - dense_urban | 67 | -8.4 | -86.85 | Site3_3 | 596254.52 | 5633798.74 | 37 | 240 | 3 | 65 | 6.2 | 3700 | 255.0988 | 0.03 | 0.03 | 50 | 20 | 32.4 | 13.54 | 20 | 0.7
596290 | 5633654 | 16.5 | 12 - parks_in_urban | 346.4 | -7.1 | -88.33 | Site3_2 | 596254.52 | 5633798.74 | 37 | 120 | 0 | 65 | 6.2 | 3700 | 150.4285 | 0 | 0 | 50 | 20 | 32.4 | 13.54 | 20 | 0.7
595365 | 5634282 | 1.5 | 7 - dense_urban | 64 | -7.8 | -83.5 | Site0_3 | 595519.49 | 5634357.27 | 25 | 240 | 2 | 65 | 6.2 | 3700 | 173.4502 | 0.01 | 0.01 | 50 | 20 | 32.4 | 13.54 | 20 | 0.7
596262 | 5633940 | 16.5 | 7 - dense_urban | 182.8 | -10.6 | -81.51 | Site3_1 | 596254.52 | 5633798.74 | 37 | 0 | 2 | 65 | 6.2 | 3700 | 142.9356 | 0.01 | 0.01 | 50 | 20 | 32.4 | 13.54 | 20 | 0.7
596036 | 5634387 | 1.5 | 1 - open | 175.1 | -7.3 | -89.74 | Site1_1 | 596046.75 | 5634258.97 | 20 | 0 | 1 | 65 | 6.2 | 3700 | 129.8056 | 0 | 0 | 50 | 20 | 32.4 | 13.54 | 20 | 0.7
596294 | 5633759 | 22.5 | 19 - high_buildings | 315.7 | -13.6 | -63.71 | Site3_2 | 596254.52 | 5633798.74 | 37 | 120 | 0 | 65 | 6.2 | 3700 | 57.8635 | 0 | 0 | 50 | 20 | 32.4 | 13.54 | 20 | 0.7
595932 | 5634058 | 4.5 | 9 - commercial_industrial | 210.9 | -6.6 | -67.21 | Site2_1 | 595836.74 | 5633899.27 | 30 | 0 | 0 | 65 | 6.2 | 3700 | 186.8688 | 0 | 0 | 50 | 20 | 32.4 | 13.54 | 20 | 0.7
596045 | 5634153 | 13.5 | 7 - dense_urban | 1.1 | 1.4 | -86.09 | Site1_2 | 596046.75 | 5634258.97 | 20 | 120 | 0 | 65 | 6.2 | 3700 | 106.1836 | 0 | 0 | 50 | 20 | 32.4 | 13.54 | 20 | 0.7
596202 | 5633852 | 1.5 | 7 - dense_urban | 135 | -27.8 | -81.74 | Site3_1 | 596254.52 | 5633798.74 | 37 | 0 | 2 | 65 | 6.2 | 3700 | 82.7963 | 0.01 | 0.01 | 50 | 20 | 32.4 | 13.54 | 20 | 0.7
596101 | 5633515 | 1.5 | 1 - open | 231.1 | -23.8 | -92.94 | Site4_1 | 596048.98 | 5633472.55 | 34 | 0 | 1 | 65 | 6.2 | 3700 | 74.5945 | 0 | 0 | 50 | 20 | 32.4 | 13.54 | 20 | 0.7
595674 | 5634531 | 10.5 | 8 - block_of_buildings | 221.7 | -2.3 | -95.47 | Site0_1 | 595519.49 | 5634357.27 | 25 | 0 | 4 | 65 | 6.2 | 3700 | 232.95 | 0.05 | 0.05 | 50 | 20 | 32.4 | 13.54 | 20 | 0.7
595752 | 5634034 | 1.5 | 19 - high_buildings | 147.8 | -13.2 | -76.33 | Site2_1 | 595836.74 | 5633899.27 | 30 | 0 | 0 | 65 | 6.2 | 3700 | 161.6951 | 0 | 0 | 50 | 20 | 32.4 | 13.54 | 20 | 0.7
596226 | 5633393 | 4.5 | 7 - dense_urban | 294.3 | -7.8 | -82.07 | Site4_2 | 596048.98 | 5633472.55 | 34 | 120 | 5 | 65 | 6.2 | 3700 | 196.3021 | 0.07 | 0.07 | 50 | 20 | 32.4 | 13.54 | 20 | 0.7
596178 | 5633272 | 1.5 | 7 - dense_urban | 327.3 | -6.8 | -92.41 | Site4_2 | 596048.98 | 5633472.55 | 34 | 120 | 5 | 65 | 6.2 | 3700 | 240.6714 | 0.07 | 0.07 | 50 | 20 | 32.4 | 13.54 | 20 | 0.7
596310 | 5633613 | 10.5 | 19 - high_buildings | 241.8 | -4.5 | -88.56 | Site4_2 | 596048.98 | 5633472.55 | 34 | 120 | 5 | 65 | 6.2 | 3700 | 297.338 | 0.07 | 0.07 | 50 | 20 | 32.4 | 13.54 | 20 | 0.7
596161 | 5633327 | 1.5 | 7 - dense_urban | 322.5 | -9.1 | -73.08 | Site4_2 | 596048.98 | 5633472.55 | 34 | 120 | 5 | 65 | 6.2 | 3700 | 186.5195 | 0.07 | 0.07 | 50 | 20 | 32.4 | 13.54 | 20 | 0.7
595374 | 5634178 | 7.5 | 7 - dense_urban | 39 | -4.3 | -94.82 | Site0_3 | 595519.49 | 5634357.27 | 25 | 240 | 2 | 65 | 6.2 | 3700 | 231.5412 | 0.01 | 0.01 | 50 | 20 | 32.4 | 13.54 | 20 | 0.7
596079 | 5633382 | 13.5 | 12 - parks_in_urban | 341.8 | -9.8 | -66.61 | Site4_2 | 596048.98 | 5633472.55 | 34 | 120 | 5 | 65 | 6.2 | 3700 | 97.5743 | 0.07 | 0.07 | 50 | 20 | 32.4 | 13.54 | 20 | 0.7
595880 | 5633797 | 4.5 | 19 - high_buildings | 337.1 | -7.5 | -65.47 | Site2_2 | 595836.74 | 5633899.27 | 30 | 120 | 6 | 65 | 6.2 | 3700 | 113.9334 | 0.1 | 0.1 | 50 | 20 | 32.4 | 13.54 | 20 | 0.7
596167 | 5634161 | 4.5 | 7 - dense_urban | 309.2 | -2 | -78.48 | Site1_2 | 596046.75 | 5634258.97 | 20 | 120 | 0 | 65 | 6.2 | 3700 | 155.8795 | 0 | 0 | 50 | 20 | 32.4 | 13.54 | 20 | 0.7
595792 | 5633921 | 7.5 | 19 - high_buildings | 116.1 | -27 | -71.99 | Site2_3 | 595836.74 | 5633899.27 | 30 | 240 | 4 | 65 | 6.2 | 3700 | 54.5904 | 0.05 | 0.05 | 50 | 20 | 32.4 | 13.54 | 20 | 0.7
595575 | 5634474 | 13.5 | 9 - commercial_industrial | 205.6 | -4.6 | -81.81 | Site0_1 | 595519.49 | 5634357.27 | 25 | 0 | 4 | 65 | 6.2 | 3700 | 129.7671 | 0.05 | 0.05 | 50 | 20 | 32.4 | 13.54 | 20 | 0.7
596010 | 5634263 | 19.5 | 19 - high_buildings | 96.2 | 0.8 | -58.71 | Site1_3 | 596046.75 | 5634258.97 | 20 | 240 | 5 | 65 | 6.2 | 3700 | 36.9737 | 0.07 | 0.07 | 50 | 20 | 32.4 | 13.54 | 20 | 0.7
595787 | 5633925 | 16.5 | 19 - high_buildings | 117.5 | -20.9 | -64.13 | Site2_1 | 595836.74 | 5633899.27 | 30 | 0 | 0 | 65 | 6.2 | 3700 | 57.6051 | 0 | 0 | 50 | 20 | 32.4 | 13.54 | 20 | 0.7
595436 | 5634357 | 1.5 | 7 - dense_urban | 90 | -15.8 | -88.15 | Site0_3 | 595519.49 | 5634357.27 | 25 | 240 | 2 | 65 | 6.2 | 3700 | 86.7347 | 0.01 | 0.01 | 50 | 20 | 32.4 | 13.54 | 20 | 0.7
596104 | 5633418 | 4.5 | 12 - parks_in_urban | 315 | -18.2 | -56.62 | Site4_2 | 596048.98 | 5633472.55 | 34 | 120 | 5 | 65 | 6.2 | 3700 | 82.9045 | 0.07 | 0.07 | 50 | 20 | 32.4 | 13.54 | 20 | 0.7
595720 | 5634300 | 19.5 | 7 - dense_urban | 285.8 | -0.4 | -74.8 | Site0_2 | 595519.49 | 5634357.27 | 25 | 120 | 0 | 65 | 6.2 | 3700 | 208.601 | 0 | 0 | 50 | 20 | 32.4 | 13.54 | 20 | 0.7
595972 | 5634238 | 1.5 | 1 - open | 74.4 | -12 | -64.58 | Site1_3 | 596046.75 | 5634258.97 | 20 | 240 | 5 | 65 | 6.2 | 3700 | 79.8095 | 0.07 | 0.07 | 50 | 20 | 32.4 | 13.54 | 20 | 0.7
595306 | 5634185 | 16.5 | 19 - high_buildings | 51.1 | -1.6 | -67.54 | Site0_3 | 595519.49 | 5634357.27 | 25 | 240 | 2 | 65 | 6.2 | 3700 | 274.458 | 0.01 | 0.01 | 50 | 20 | 32.4 | 13.54 | 20 | 0.7
595932 | 5633817 | 19.5 | 19 - high_buildings | 310.8 | 0.7 | -73.63 | Site2_2 | 595836.74 | 5633899.27 | 30 | 120 | 6 | 65 | 6.2 | 3700 | 126.3055 | 0.1 | 0.1 | 50 | 20 | 32.4 | 13.54 | 20 | 0.7
595999 | 5634188 | 28.5 | 19 - high_buildings | 34.1 | 7 | -66.9 | Site1_3 | 596046.75 | 5634258.97 | 20 | 240 | 5 | 65 | 6.2 | 3700 | 85.9596 | 0.07 | 0.07 | 50 | 20 | 32.4 | 13.54 | 20 | 0.7
596061 | 5634231 | 25.5 | 19 - high_buildings | 333.4 | 20.2 | -69.19 | Site1_2 | 596046.75 | 5634258.97 | 20 | 120 | 0 | 65 | 6.2 | 3700 | 31.869 | 0 | 0 | 50 | 20 | 32.4 | 13.54 | 20 | 0.7
595558 | 5634591 | 1.5 | 11 - open_in_urban | 189.5 | -5.2 | -97.43 | Site0_1 | 595519.49 | 5634357.27 | 25 | 0 | 4 | 65 | 6.2 | 3700 | 238.0441 | 0.05 | 0.05 | 50 | 20 | 32.4 | 13.54 | 20 | 0.7
595432 | 5634197 | 10.5 | 7 - dense_urban | 28.5 | -4.2 | -79.81 | Site0_3 | 595519.49 | 5634357.27 | 25 | 240 | 2 | 65 | 6.2 | 3700 | 183.1699 | 0.01 | 0.01 | 50 | 20 | 32.4 | 13.54 | 20 | 0.7
595551 | 5634535 | 7.5 | 1 - open | 190.2 | -5.2 | -79.52 | Site0_1 | 595519.49 | 5634357.27 | 25 | 0 | 4 | 65 | 6.2 | 3700 | 181.348 | 0.05 | 0.05 | 50 | 20 | 32.4 | 13.54 | 20 | 0.7
596175 | 5634312 | 13.5 | 19 - high_buildings | 247.5 | 1.4 | -78.67 | Site1_2 | 596046.75 | 5634258.97 | 20 | 120 | 0 | 65 | 6.2 | 3700 | 138.9334 | 0 | 0 | 50 | 20 | 32.4 | 13.54 | 20 | 0.7
595870 | 5633714 | 34.5 | 19 - high_buildings | 349.9 | 5.3 | -84.59 | Site2_3 | 595836.74 | 5633899.27 | 30 | 240 | 4 | 65 | 6.2 | 3700 | 188.2856 | 0.05 | 0.05 | 50 | 20 | 32.4 | 13.54 | 20 | 0.7
595944 | 5633695 | 7.5 | 7 - dense_urban | 154.7 | -7.1 | -83.89 | Site4_1 | 596048.98 | 5633472.55 | 34 | 0 | 1 | 65 | 6.2 | 3700 | 247.4006 | 0 | 0 | 50 | 20 | 32.4 | 13.54 | 20 | 0.7
596019 | 5634339 | 4.5 | 19 - high_buildings | 160.7 | -9 | -79.04 | Site1_1 | 596046.75 | 5634258.97 | 20 | 0 | 1 | 65 | 6.2 | 3700 | 86.1111 | 0 | 0 | 50 | 20 | 32.4 | 13.54 | 20 | 0.7
595426 | 5634481 | 10.5 | 7 - dense_urban | 143.1 | -5 | -70.27 | Site0_1 | 595519.49 | 5634357.27 | 25 | 0 | 4 | 65 | 6.2 | 3700 | 155.7554 | 0.05 | 0.05 | 50 | 20 | 32.4 | 13.54 | 20 | 0.7
595838 | 5633997 | 1.5 | 5 - residential | 180.6 | -13.5 | -84.9 | Site2_1 | 595836.74 | 5633899.27 | 30 | 0 | 0 | 65 | 6.2 | 3700 | 101.8086 | 0 | 0 | 50 | 20 | 32.4 | 13.54 | 20 | 0.7
595552 | 5634569 | 22.5 | 6 - urban | 188.8 | -0.4 | -84.46 | Site0_1 | 595519.49 | 5634357.27 | 25 | 0 | 4 | 65 | 6.2 | 3700 | 214.2259 | 0.05 | 0.05 | 50 | 20 | 32.4 | 13.54 | 20 | 0.7
596040 | 5633864 | 16.5 | 7 - dense_urban | 106.8 | -7 | -68.16 | Site3_3 | 596254.52 | 5633798.74 | 37 | 240 | 3 | 65 | 6.2 | 3700 | 225.162 | 0.03 | 0.03 | 50 | 20 | 32.4 | 13.54 | 20 | 0.7
595834 | 5633310 | 1.5 | 12 - parks_in_urban | 52.8 | -7.5 | -92.15 | Site4_3 | 596048.98 | 5633472.55 | 34 | 240 | 0 | 65 | 6.2 | 3700 | 271.4685 | 0 | 0 | 50 | 20 | 32.4 | 13.54 | 20 | 0.7
596211 | 5633487 | 16.5 | 7 - dense_urban | 265.1 | -5.1 | -76.99 | Site4_2 | 596048.98 | 5633472.55 | 34 | 120 | 5 | 65 | 6.2 | 3700 | 163.6018 | 0.07 | 0.07 | 50 | 20 | 32.4 | 13.54 | 20 | 0.7
596026 | 5634404 | 1.5 | 1 - open | 171.8 | -7.2 | -80.89 | Site1_1 | 596046.75 | 5634258.97 | 20 | 0 | 1 | 65 | 6.2 | 3700 | 147.6703 | 0 | 0 | 50 | 20 | 32.4 | 13.54 | 20 | 0.7
596275 | 5633492 | 10.5 | 7 - dense_urban | 312.9 | 0.4 | -88.58 | Site2_2 | 595836.74 | 5633899.27 | 30 | 120 | 6 | 65 | 6.2 | 3700 | 598.5991 | 0.1 | 0.1 | 50 | 20 | 32.4 | 13.54 | 20 | 0.7
595600 | 5634552 | 28.5 | 8 - block_of_buildings | 202.6 | 1.5 | -75.55 | Site0_1 | 595519.49 | 5634357.27 | 25 | 0 | 4 | 65 | 6.2 | 3700 | 210.746 | 0.05 | 0.05 | 50 | 20 | 32.4 | 13.54 | 20 | 0.7
595533 | 5634395 | 4.5 | 9 - commercial_industrial | 200.2 | -26.8 | -80.69 | Site0_1 | 595519.49 | 5634357.27 | 25 | 0 | 4 | 65 | 6.2 | 3700 | 45.0147 | 0.05 | 0.05 | 50 | 20 | 32.4 | 13.54 | 20 | 0.7
596060 | 5634241 | 16.5 | 19 - high_buildings | 324.2 | 3.9 | -53.55 | Site1_2 | 596046.75 | 5634258.97 | 20 | 120 | 0 | 65 | 6.2 | 3700 | 22.5994 | 0 | 0 | 50 | 20 | 32.4 | 13.54 | 20 | 0.7
595945 | 5633805 | 1.5 | 11 - open_in_urban | 311 | -5.8 | -70.87 | Site2_2 | 595836.74 | 5633899.27 | 30 | 120 | 6 | 65 | 6.2 | 3700 | 146.3534 | 0.1 | 0.1 | 50 | 20 | 32.4 | 13.54 | 20 | 0.7
595648 | 5634448 | 4.5 | 9 - commercial_industrial | 234.8 | -7 | -82.53 | Site0_1 | 595519.49 | 5634357.27 | 25 | 0 | 4 | 65 | 6.2 | 3700 | 158.6411 | 0.05 | 0.05 | 50 | 20 | 32.4 | 13.54 | 20 | 0.7
595390 | 5634185 | 13.5 | 7 - dense_urban | 36.9 | -2.8 | -73.79 | Site0_3 | 595519.49 | 5634357.27 | 25 | 240 | 2 | 65 | 6.2 | 3700 | 215.8167 | 0.01 | 0.01 | 50 | 20 | 32.4 | 13.54 | 20 | 0.7
596179 | 5633980 | 1.5 | 11 - open_in_urban | 334.7 | -0.8 | -82.17 | Site1_2 | 596046.75 | 5634258.97 | 20 | 120 | 0 | 65 | 6.2 | 3700 | 309.284 | 0 | 0 | 50 | 20 | 32.4 | 13.54 | 20 | 0.7
595847 | 5633427 | 1.5 | 12 - parks_in_urban | 77.2 | -10 | -82.78 | Site4_3 | 596048.98 | 5633472.55 | 34 | 240 | 0 | 65 | 6.2 | 3700 | 209.5876 | 0 | 0 | 50 | 20 | 32.4 | 13.54 | 20 | 0.7
595768 | 5633972 | 1.5 | 7 - dense_urban | 136.6 | -20 | -79.76 | Site2_1 | 595836.74 | 5633899.27 | 30 | 0 | 0 | 65 | 6.2 | 3700 | 104.0533 | 0 | 0 | 50 | 20 | 32.4 | 13.54 | 20 | 0.7
595941 | 5633933 | 16.5 | 19 - high_buildings | 251.9 | -3.4 | -85.17 | Site2_2 | 595836.74 | 5633899.27 | 30 | 120 | 6 | 65 | 6.2 | 3700 | 110.4088 | 0.1 | 0.1 | 50 | 20 | 32.4 | 13.54 | 20 | 0.7
595694 | 5633975 | 1.5 | 7 - dense_urban | 107.4 | -7.1 | -91.64 | Site3_3 | 596254.52 | 5633798.74 | 37 | 240 | 3 | 65 | 6.2 | 3700 | 588.6514 | 0.03 | 0.03 | 50 | 20 | 32.4 | 13.54 | 20 | 0.7
596083 | 5633398 | 13.5 | 12 - parks_in_urban | 335.6 | -12 | -74.55 | Site4_2 | 596048.98 | 5633472.55 | 34 | 120 | 5 | 65 | 6.2 | 3700 | 84.4708 | 0.07 | 0.07 | 50 | 20 | 32.4 | 13.54 | 20 | 0.7
595886 | 5633864 | 31.5 | 19 - high_buildings | 305.5 | 8 | -61.83 | Site2_2 | 595836.74 | 5633899.27 | 30 | 120 | 6 | 65 | 6.2 | 3700 | 60.6034 | 0.1 | 0.1 | 50 | 20 | 32.4 | 13.54 | 20 | 0.7
595511 | 5634279 | 1.5 | 1 - open | 5.9 | -16.7 | -82.66 | Site0_3 | 595519.49 | 5634357.27 | 25 | 240 | 2 | 65 | 6.2 | 3700 | 82.1616 | 0.01 | 0.01 | 50 | 20 | 32.4 | 13.54 | 20 | 0.7
596006 | 5633282 | 1.5 | 12 - parks_in_urban | 12.7 | -9.4 | -88.73 | Site4_3 | 596048.98 | 5633472.55 | 34 | 240 | 0 | 65 | 6.2 | 3700 | 198.0223 | 0 | 0 | 50 | 20 | 32.4 | 13.54 | 20 | 0.7
596044 | 5634337 | 127.5 | 19 - high_buildings | 158.6 | 6.2 | -60.1 | Site3_1 | 596254.52 | 5633798.74 | 37 | 0 | 2 | 65 | 6.2 | 3700 | 585.0066 | 0.01 | 0.01 | 50 | 20 | 32.4 | 13.54 | 20 | 0.7
595322 | 5634249 | 7.5 | 19 - high_buildings | 61.3 | -4.2 | -79.31 | Site0_3 | 595519.49 | 5634357.27 | 25 | 240 | 2 | 65 | 6.2 | 3700 | 225.9003 | 0.01 | 0.01 | 50 | 20 | 32.4 | 13.54 | 20 | 0.7
595427 | 5634198 | 13.5 | 7 - dense_urban | 30.1 | -3 | -74.4 | Site0_3 | 595519.49 | 5634357.27 | 25 | 240 | 2 | 65 | 6.2 | 3700 | 184.5361 | 0.01 | 0.01 | 50 | 20 | 32.4 | 13.54 | 20 | 0.7
595474 | 5634417 | 1.5 | 7 - dense_urban | 143.1 | -16.7 | -70.69 | Site0_1 | 595519.49 | 5634357.27 | 25 | 0 | 4 | 65 | 6.2 | 3700 | 78.6719 | 0.05 | 0.05 | 50 | 20 | 32.4 | 13.54 | 20 | 0.7
596185 | 5633748 | 1.5 | 19 - high_buildings | 53.9 | -22.3 | -82.38 | Site3_3 | 596254.52 | 5633798.74 | 37 | 240 | 3 | 65 | 6.2 | 3700 | 93.1012 | 0.03 | 0.03 | 50 | 20 | 32.4 | 13.54 | 20 | 0.7
595581 | 5634550 | 1.5 | 1 - open | 197.8 | -6.1 | -80.6 | Site0_1 | 595519.49 | 5634357.27 | 25 | 0 | 4 | 65 | 6.2 | 3700 | 203.6678 | 0.05 | 0.05 | 50 | 20 | 32.4 | 13.54 | 20 | 0.7
596047 | 5633373 | 10.5 | 12 - parks_in_urban | 1.1 | -12.7 | -67.91 | Site4_2 | 596048.98 | 5633472.55 | 34 | 120 | 5 | 65 | 6.2 | 3700 | 102.3053 | 0.07 | 0.07 | 50 | 20 | 32.4 | 13.54 | 20 | 0.7
596114 | 5634292 | 1.5 | 11 - open_in_urban | 164 | -5.5 | -60.91 | Site3_1 | 596254.52 | 5633798.74 | 37 | 0 | 2 | 65 | 6.2 | 3700 | 514.1124 | 0.01 | 0.01 | 50 | 20 | 32.4 | 13.54 | 20 | 0.7
595880 | 5633732 | 13.5 | 19 - high_buildings | 345.6 | -1.2 | -83.6 | Site2_2 | 595836.74 | 5633899.27 | 30 | 120 | 6 | 65 | 6.2 | 3700 | 173.5596 | 0.1 | 0.1 | 50 | 20 | 32.4 | 13.54 | 20 | 0.7
596041 | 5633378 | 10.5 | 12 - parks_in_urban | 4.8 | -12.1 | -71.38 | Site4_2 | 596048.98 | 5633472.55 | 34 | 120 | 5 | 65 | 6.2 | 3700 | 97.7529 | 0.07 | 0.07 | 50 | 20 | 32.4 | 13.54 | 20 | 0.7
595501 | 5634461 | 7.5 | 7 - dense_urban | 170.2 | -9.4 | -61.16 | Site0_1 | 595519.49 | 5634357.27 | 25 | 0 | 4 | 65 | 6.2 | 3700 | 106.8084 | 0.05 | 0.05 | 50 | 20 | 32.4 | 13.54 | 20 | 0.7
595775 | 5634180 | 7.5 | 19 - high_buildings | 167.6 | -7.4 | -93.73 | Site2_1 | 595836.74 | 5633899.27 | 30 | 0 | 0 | 65 | 6.2 | 3700 | 288.3182 | 0 | 0 | 50 | 20 | 32.4 | 13.54 | 20 | 0.7
595297 | 5634163 | 16.5 | 19 - high_buildings | 48.9 | -1.7 | -83.29 | Site0_3 | 595519.49 | 5634357.27 | 25 | 240 | 2 | 65 | 6.2 | 3700 | 295.4909 | 0.01 | 0.01 | 50 | 20 | 32.4 | 13.54 | 20 | 0.7
596066 | 5633693 | 19.5 | 19 - high_buildings | 184.4 | -3.8 | -76.25 | Site4_1 | 596048.98 | 5633472.55 | 34 | 0 | 1 | 65 | 6.2 | 3700 | 221.581 | 0 | 0 | 50 | 20 | 32.4 | 13.54 | 20 | 0.7
596125 | 5634135 | 1.5 | 12 - parks_in_urban | 327.8 | -2.9 | -77.39 | Site1_2 | 596046.75 | 5634258.97 | 20 | 120 | 0 | 65 | 6.2 | 3700 | 147.7629 | 0 | 0 | 50 | 20 | 32.4 | 13.54 | 20 | 0.7
595992 | 5634201 | 22.5 | 19 - high_buildings | 43.5 | 3.2 | -58.5 | Site1_3 | 596046.75 | 5634258.97 | 20 | 240 | 5 | 65 | 6.2 | 3700 | 79.7768 | 0.07 | 0.07 | 50 | 20 | 32.4 | 13.54 | 20 | 0.7
595592 | 5634339 | 16.5 | 7 - dense_urban | 283.9 | -6.5 | -69.32 | Site0_2 | 595519.49 | 5634357.27 | 25 | 120 | 0 | 65 | 6.2 | 3700 | 75.2578 | 0 | 0 | 50 | 20 | 32.4 | 13.54 | 20 | 0.7
596100 | 5633840 | 1.5 | 11 - open_in_urban | 282.6 | -2.7 | -80.42 | Site2_2 | 595836.74 | 5633899.27 | 30 | 120 | 6 | 65 | 6.2 | 3700 | 271.3503 | 0.1 | 0.1 | 50 | 20 | 32.4 | 13.54 | 20 | 0.7
596146 | 5633539 | 1.5 | 15 - dense_residential | 235.8 | -14.1 | -68.63 | Site4_2 | 596048.98 | 5633472.55 | 34 | 120 | 5 | 65 | 6.2 | 3700 | 122.003 | 0.07 | 0.07 | 50 | 20 | 32.4 | 13.54 | 20 | 0.7
596020 | 5634372 | 16.5 | 19 - high_buildings | 166.6 | -0.7 | -65.9 | Site1_1 | 596046.75 | 5634258.97 | 20 | 0 | 1 | 65 | 6.2 | 3700 | 116.205 | 0 | 0 | 50 | 20 | 32.4 | 13.54 | 20 | 0.7
595423 | 5634170 | 7.5 | 7 - dense_urban | 27.2 | -4.5 | -100.69 | Site0_3 | 595519.49 | 5634357.27 | 25 | 240 | 2 | 65 | 6.2 | 3700 | 211.3921 | 0.01 | 0.01 | 50 | 20 | 32.4 | 13.54 | 20 | 0.7
595999 | 5633827 | 10.5 | 7 - dense_urban | 294 | -1.8 | -74.66 | Site2_2 | 595836.74 | 5633899.27 | 30 | 120 | 6 | 65 | 6.2 | 3700 | 178.6939 | 0.1 | 0.1 | 50 | 20 | 32.4 | 13.54 | 20 | 0.7
595397 | 5634152 | 1.5 | 7 - dense_urban | 30.8 | -5.6 | -80.47 | Site0_3 | 595519.49 | 5634357.27 | 25 | 240 | 2 | 65 | 6.2 | 3700 | 240.1912 | 0.01 | 0.01 | 50 | 20 | 32.4 | 13.54 | 20 | 0.7
595380 | 5634131 | 4.5 | 7 - dense_urban | 31.6 | -4.4 | -86.48 | Site0_3 | 595519.49 | 5634357.27 | 25 | 240 | 2 | 65 | 6.2 | 3700 | 266.6005 | 0.01 | 0.01 | 50 | 20 | 32.4 | 13.54 | 20 | 0.7
595971 | 5633251 | 13.5 | 12 - parks_in_urban | 19.4 | -5.2 | -74.79 | Site4_3 | 596048.98 | 5633472.55 | 34 | 240 | 0 | 65 | 6.2 | 3700 | 235.7658 | 0 | 0 | 50 | 20 | 32.4 | 13.54 | 20 | 0.7
596025 | 5633457 | 13.5 | 12 - parks_in_urban | 56.3 | -35.4 | -47.15 | Site4_3 | 596048.98 | 5633472.55 | 34 | 240 | 0 | 65 | 6.2 | 3700 | 35.1723 | 0 | 0 | 50 | 20 | 32.4 | 13.54 | 20 | 0.7
595515 | 5634543 | 1.5 | 11 - open_in_urban | 178.8 | -6.9 | -84.4 | Site0_1 | 595519.49 | 5634357.27 | 25 | 0 | 4 | 65 | 6.2 | 3700 | 187.2646 | 0.05 | 0.05 | 50 | 20 | 32.4 | 13.54 | 20 | 0.7
595865 | 5634125 | 7.5 | 12 - parks_in_urban | 53.6 | -3.4 | -71.13 | Site1_3 | 596046.75 | 5634258.97 | 20 | 240 | 5 | 65 | 6.2 | 3700 | 226.1355 | 0.07 | 0.07 | 50 | 20 | 32.4 | 13.54 | 20 | 0.7
595747 | 5634305 | 1.5 | 7 - dense_urban | 282.8 | -4.5 | -93.34 | Site0_2 | 595519.49 | 5634357.27 | 25 | 120 | 0 | 65 | 6.2 | 3700 | 234.6171 | 0 | 0 | 50 | 20 | 32.4 | 13.54 | 20 | 0.7
596006 | 5634360 | 28.5 | 19 - high_buildings | 157.9 | 2.9 | -74.36 | Site1_1 | 596046.75 | 5634258.97 | 20 | 0 | 1 | 65 | 6.2 | 3700 | 109.2697 | 0 | 0 | 50 | 20 | 32.4 | 13.54 | 20 | 0.7
596103 | 5633637 | 4.5 | 7 - dense_urban | 43.2 | -8.3 | -91.53 | Site3_3 | 596254.52 | 5633798.74 | 37 | 240 | 3 | 65 | 6.2 | 3700 | 223.9964 | 0.03 | 0.03 | 50 | 20 | 32.4 | 13.54 | 20 | 0.7
596363 | 5633811 | 19.5 | 7 - dense_urban | 263.7 | -11.2 | -76.18 | Site3_2 | 596254.52 | 5633798.74 | 37 | 120 | 0 | 65 | 6.2 | 3700 | 110.5643 | 0 | 0 | 50 | 20 | 32.4 | 13.54 | 20 | 0.7
596065 | 5634387 | 1.5 | 1 - open | 188 | -6.8 | -85.41 | Site1_1 | 596046.75 | 5634258.97 | 20 | 0 | 1 | 65 | 6.2 | 3700 | 130.6407 | 0 | 0 | 50 | 20 | 32.4 | 13.54 | 20 | 0.7
596296 | 5633828 | 22.5 | 19 - high_buildings | 234.7 | -19.2 | -48.5 | Site3_1 | 596254.52 | 5633798.74 | 37 | 0 | 2 | 65 | 6.2 | 3700 | 52.7919 | 0.01 | 0.01 | 50 | 20 | 32.4 | 13.54 | 20 | 0.7
596021 | 5634365 | 28.5 | 19 - high_buildings | 166.2 | 5.5 | -67.01 | Site1_1 | 596046.75 | 5634258.97 | 20 | 0 | 1 | 65 | 6.2 | 3700 | 109.4426 | 0 | 0 | 50 | 20 | 32.4 | 13.54 | 20 | 0.7
595630 | 5634469 | 16.5 | 9 - commercial_industrial | 224.7 | -2.7 | -63.93 | Site0_1 | 595519.49 | 5634357.27 | 25 | 0 | 4 | 65 | 6.2 | 3700 | 157.3795 | 0.05 | 0.05 | 50 | 20 | 32.4 | 13.54 | 20 | 0.7
596280 | 5633809 | 1.5 | 1 - open | 248.2 | -52.8 | -65.35 | Site3_2 | 596254.52 | 5633798.74 | 37 | 120 | 0 | 65 | 6.2 | 3700 | 44.8859 | 0 | 0 | 50 | 20 | 32.4 | 13.54 | 20 | 0.7
596276 | 5633742 | 1.5 | 7 - dense_urban | 339.8 | -28.9 | -83.48 | Site3_2 | 596254.52 | 5633798.74 | 37 | 120 | 0 | 65 | 6.2 | 3700 | 70.2927 | 0 | 0 | 50 | 20 | 32.4 | 13.54 | 20 | 0.7
596111 | 5634019 | 7.5 | 19 - high_buildings | 345.1 | 0.1 | -85.18 | Site1_2 | 596046.75 | 5634258.97 | 20 | 120 | 0 | 65 | 6.2 | 3700 | 248.7366 | 0 | 0 | 50 | 20 | 32.4 | 13.54 | 20 | 0.7
595446 | 5634503 | 4.5 | 19 - high_buildings | 153.4 | -6.8 | -94.6 | Site0_1 | 595519.49 | 5634357.27 | 25 | 0 | 4 | 65 | 6.2 | 3700 | 164.494 | 0.05 | 0.05 | 50 | 20 | 32.4 | 13.54 | 20 | 0.7
595875 | 5634180 | 1.5 | 11 - open_in_urban | 65.3 | -7.1 | -103.29 | Site1_3 | 596046.75 | 5634258.97 | 20 | 240 | 5 | 65 | 6.2 | 3700 | 189.9383 | 0.07 | 0.07 | 50 | 20 | 32.4 | 13.54 | 20 | 0.7
596107 | 5633642 | 7.5 | 7 - dense_urban | 198.9 | -8.4 | -74.69 | Site4_1 | 596048.98 | 5633472.55 | 34 | 0 | 1 | 65 | 6.2 | 3700 | 181.0577 | 0 | 0 | 50 | 20 | 32.4 | 13.54 | 20 | 0.7
595722 | 5634253 | 7.5 | 7 - dense_urban | 297.1 | -3.6 | -82.1 | Site0_2 | 595519.49 | 5634357.27 | 25 | 120 | 0 | 65 | 6.2 | 3700 | 228.4486 | 0 | 0 | 50 | 20 | 32.4 | 13.54 | 20 | 0.7
595873 | 5633949 | 4.5 | 12 - parks_in_urban | 215.8 | -19.2 | -75.59 | Site2_1 | 595836.74 | 5633899.27 | 30 | 0 | 0 | 65 | 6.2 | 3700 | 66.6191 | 0 | 0 | 50 | 20 | 32.4 | 13.54 | 20 | 0.7
596064 | 5633301 | 1.5 | 22 - grass | 355 | -10 | -64.45 | Site4_2 | 596048.98 | 5633472.55 | 34 | 120 | 5 | 65 | 6.2 | 3700 | 175.2463 | 0.07 | 0.07 | 50 | 20 | 32.4 | 13.54 | 20 | 0.7
595864 | 5633400 | 10.5 | 12 - parks_in_urban | 68.5 | -7.6 | -74.93 | Site4_3 | 596048.98 | 5633472.55 | 34 | 240 | 0 | 65 | 6.2 | 3700 | 200.0834 | 0 | 0 | 50 | 20 | 32.4 | 13.54 | 20 | 0.7
596208 | 5634003 | 13.5 | 12 - parks_in_urban | 167 | -8.6 | -84.13 | Site3_1 | 596254.52 | 5633798.74 | 37 | 0 | 2 | 65 | 6.2 | 3700 | 210.8044 | 0.01 | 0.01 | 50 | 20 | 32.4 | 13.54 | 20 | 0.7
595662 | 5634530 | 7.5 | 8 - block_of_buildings | 219.6 | -3.4 | -82.81 | Site0_1 | 595519.49 | 5634357.27 | 25 | 0 | 4 | 65 | 6.2 | 3700 | 224.613 | 0.05 | 0.05 | 50 | 20 | 32.4 | 13.54 | 20 | 0.7
595582 | 5633881 | 22.5 | 19 - high_buildings | 86 | -4.1 | -75.26 | Site2_3 | 595836.74 | 5633899.27 | 30 | 240 | 4 | 65 | 6.2 | 3700 | 255.5044 | 0.05 | 0.05 | 50 | 20 | 32.4 | 13.54 | 20 | 0.7
595505 | 5634321 | 16.5 | 9 - commercial_industrial | 21.3 | -12.4 | -56.4 | Site0_3 | 595519.49 | 5634357.27 | 25 | 240 | 2 | 65 | 6.2 | 3700 | 39.9715 | 0.01 | 0.01 | 50 | 20 | 32.4 | 13.54 | 20 | 0.7
595997 | 5634269 | 7.5 | 15 - dense_residential | 101.3 | -11.6 | -65.63 | Site1_3 | 596046.75 | 5634258.97 | 20 | 240 | 5 | 65 | 6.2 | 3700 | 52.2677 | 0.07 | 0.07 | 50 | 20 | 32.4 | 13.54 | 20 | 0.7
595906 | 5633933 | 16.5 | 8 - block_of_buildings | 243.8 | -5.6 | -75.18 | Site2_2 | 595836.74 | 5633899.27 | 30 | 120 | 6 | 65 | 6.2 | 3700 | 78.2107 | 0.1 | 0.1 | 50 | 20 | 32.4 | 13.54 | 20 | 0.7
595470 | 5634415 | 1.5 | 7 - dense_urban | 139.8 | -16.5 | -75.4 | Site0_1 | 595519.49 | 5634357.27 | 25 | 0 | 4 | 65 | 6.2 | 3700 | 79.5881 | 0.05 | 0.05 | 50 | 20 | 32.4 | 13.54 | 20 | 0.7
596017 | 5634344 | 34.5 | 19 - high_buildings | 160.6 | 10.4 | -70.28 | Site1_1 | 596046.75 | 5634258.97 | 20 | 0 | 1 | 65 | 6.2 | 3700 | 91.2437 | 0 | 0 | 50 | 20 | 32.4 | 13.54 | 20 | 0.7
596167 | 5633616 | 16.5 | 19 - high_buildings | 219.5 | -5.1 | -78.52 | Site4_1 | 596048.98 | 5633472.55 | 34 | 0 | 1 | 65 | 6.2 | 3700 | 186.5821 | 0 | 0 | 50 | 20 | 32.4 | 13.54 | 20 | 0.7
595464 | 5634254 | 16.5 | 7 - dense_urban | 28.1 | -3.7 | -66.21 | Site0_3 | 595519.49 | 5634357.27 | 25 | 240 | 2 | 65 | 6.2 | 3700 | 117.5418 | 0.01 | 0.01 | 50 | 20 | 32.4 | 13.54 | 20 | 0.7
596108 | 5634361 | 4.5 | 19 - high_buildings | 210.9 | -4.6 | -81.04 | Site1_1 | 596046.75 | 5634258.97 | 20 | 0 | 1 | 65 | 6.2 | 3700 | 120.0081 | 0 | 0 | 50 | 20 | 32.4 | 13.54 | 20 | 0.7
595420 | 5634383 | 10.5 | 15 - dense_residential | 104.7 | -7.5 | -77.94 | Site0_3 | 595519.49 | 5634357.27 | 25 | 240 | 2 | 65 | 6.2 | 3700 | 103.7812 | 0.01 | 0.01 | 50 | 20 | 32.4 | 13.54 | 20 | 0.7
596011 | 5634347 | 109.5 | 19 - high_buildings | 157.8 | 43.9 | -61.66 | Site1_1 | 596046.75 | 5634258.97 | 20 | 0 | 1 | 65 | 6.2 | 3700 | 130.5281 | 0 | 0 | 50 | 20 | 32.4 | 13.54 | 20 | 0.7
596070 | 5634153 | 13.5 | 7 - dense_urban | 347.8 | 1.3 | -89.13 | Site1_2 | 596046.75 | 5634258.97 | 20 | 120 | 0 | 65 | 6.2 | 3700 | 108.6851 | 0 | 0 | 50 | 20 | 32.4 | 13.54 | 20 | 0.7
595674 | 5634524 | 28.5 | 8 - block_of_buildings | 222.9 | 1.9 | -78.73 | Site0_1 | 595519.49 | 5634357.27 | 25 | 0 | 4 | 65 | 6.2 | 3700 | 227.3422 | 0.05 | 0.05 | 50 | 20 | 32.4 | 13.54 | 20 | 0.7
596110 | 5633294 | 7.5 | 12 - parks_in_urban | 341.2 | -7.1 | -69.61 | Site4_2 | 596048.98 | 5633472.55 | 34 | 120 | 5 | 65 | 6.2 | 3700 | 190.5408 | 0.07 | 0.07 | 50 | 20 | 32.4 | 13.54 | 20 | 0.7
596281 | 5633693 | 4.5 | 15 - dense_residential | 346.2 | -15.6 | -84.68 | Site3_2 | 596254.52 | 5633798.74 | 37 | 120 | 0 | 65 | 6.2 | 3700 | 113.747 | 0 | 0 | 50 | 20 | 32.4 | 13.54 | 20 | 0.7
595373 | 5634179 | 1.5 | 7 - dense_urban | 39.4 | -5.8 | -80.06 | Site0_3 | 595519.49 | 5634357.27 | 25 | 240 | 2 | 65 | 6.2 | 3700 | 231.9305 | 0.01 | 0.01 | 50 | 20 | 32.4 | 13.54 | 20 | 0.7
595985 | 5633450 | 4.5 | 12 - parks_in_urban | 70.2 | -22.7 | -83.3 | Site4_3 | 596048.98 | 5633472.55 | 34 | 240 | 0 | 65 | 6.2 | 3700 | 73.9743 | 0 | 0 | 50 | 20 | 32.4 | 13.54 | 20 | 0.7
596148 | 5633241 | 1.5 | 5 - residential | 336.9 | -6.4 | -86.99 | Site4_2 | 596048.98 | 5633472.55 | 34 | 120 | 5 | 65 | 6.2 | 3700 | 253.9225 | 0.07 | 0.07 | 50 | 20 | 32.4 | 13.54 | 20 | 0.7
596227 | 5634006 | 4.5 | 7 - dense_urban | 172.3 | -10.7 | -89.48 | Site3_1 | 596254.52 | 5633798.74 | 37 | 0 | 2 | 65 | 6.2 | 3700 | 211.59 | 0.01 | 0.01 | 50 | 20 | 32.4 | 13.54 | 20 | 0.7
595322 | 5634172 | 16.5 | 7 - dense_urban | 46.8 | -1.6 | -80.48 | Site0_3 | 595519.49 | 5634357.27 | 25 | 240 | 2 | 65 | 6.2 | 3700 | 270.9235 | 0.01 | 0.01 | 50 | 20 | 32.4 | 13.54 | 20 | 0.7
595753 | 5633952 | 19.5 | 7 - dense_urban | 122.2 | -10.6 | -75.61 | Site2_3 | 595836.74 | 5633899.27 | 30 | 240 | 4 | 65 | 6.2 | 3700 | 99.5143 | 0.05 | 0.05 | 50 | 20 | 32.4 | 13.54 | 20 | 0.7
595844 | 5634170 | 1.5 | 1 - open | 299.9 | -1 | -79.53 | Site0_2 | 595519.49 | 5634357.27 | 25 | 120 | 0 | 65 | 6.2 | 3700 | 375.4052 | 0 | 0 | 50 | 20 | 32.4 | 13.54 | 20 | 0.7
595716 | 5634269 | 1.5 | 11 - open_in_urban | 294.1 | -5.4 | -80.61 | Site0_2 | 595519.49 | 5634357.27 | 25 | 120 | 0 | 65 | 6.2 | 3700 | 216.7026 | 0 | 0 | 50 | 20 | 32.4 | 13.54 | 20 | 0.7
595784 | 5633887 | 16.5 | 19 - high_buildings | 77.2 | -17.9 | -63.08 | Site2_3 | 595836.74 | 5633899.27 | 30 | 240 | 4 | 65 | 6.2 | 3700 | 55.806 | 0.05 | 0.05 | 50 | 20 | 32.4 | 13.54 | 20 | 0.7
595965 | 5633698 | 1.5 | 15 - dense_residential | 327.5 | -2.5 | -81.11 | Site2_2 | 595836.74 | 5633899.27 | 30 | 120 | 6 | 65 | 6.2 | 3700 | 240.3591 | 0.1 | 0.1 | 50 | 20 | 32.4 | 13.54 | 20 | 0.7
595531 | 5634177 | 10.5 | 7 - dense_urban | 356.2 | -4.6 | -86.86 | Site0_2 | 595519.49 | 5634357.27 | 25 | 120 | 0 | 65 | 6.2 | 3700 | 181.2181 | 0 | 0 | 50 | 20 | 32.4 | 13.54 | 20 | 0.7
595927 | 5633349 | 1.5 | 12 - parks_in_urban | 44.5 | -10.9 | -80.56 | Site4_3 | 596048.98 | 5633472.55 | 34 | 240 | 0 | 65 | 6.2 | 3700 | 176.6351 | 0 | 0 | 50 | 20 | 32.4 | 13.54 | 20 | 0.7
595493 | 5634557 | 16.5 | 19 - high_buildings | 172.6 | -2.1 | -75.97 | Site0_1 | 595519.49 | 5634357.27 | 25 | 0 | 4 | 65 | 6.2 | 3700 | 201.6582 | 0.05 | 0.05 | 50 | 20 | 32.4 | 13.54 | 20 | 0.7
596185 | 5633301 | 1.5 | 7 - dense_urban | 321.7 | -7.1 | -73.32 | Site4_2 | 596048.98 | 5633472.55 | 34 | 120 | 5 | 65 | 6.2 | 3700 | 221.3303 | 0.07 | 0.07 | 50 | 20 | 32.4 | 13.54 | 20 | 0.7
595639 | 5634549 | 13.5 | 8 - block_of_buildings | 212 | -1.9 | -80.55 | Site0_1 | 595519.49 | 5634357.27 | 25 | 0 | 4 | 65 | 6.2 | 3700 | 226.2195 | 0.05 | 0.05 | 50 | 20 | 32.4 | 13.54 | 20 | 0.7
596118 | 5633904 | 1.5 | 19 - high_buildings | 127.5 | -13.5 | -88.62 | Site3_1 | 596254.52 | 5633798.74 | 37 | 0 | 2 | 65 | 6.2 | 3700 | 176.0046 | 0.01 | 0.01 | 50 | 20 | 32.4 | 13.54 | 20 | 0.7
596124 | 5633353 | 7.5 | 12 - parks_in_urban | 328 | -9.4 | -84.59 | Site4_2 | 596048.98 | 5633472.55 | 34 | 120 | 5 | 65 | 6.2 | 3700 | 143.6052 | 0.07 | 0.07 | 50 | 20 | 32.4 | 13.54 | 20 | 0.7
596332 | 5633980 | 7.5 | 8 - block_of_buildings | 203 | -9.9 | -87.22 | Site3_1 | 596254.52 | 5633798.74 | 37 | 0 | 2 | 65 | 6.2 | 3700 | 199.3203 | 0.01 | 0.01 | 50 | 20 | 32.4 | 13.54 | 20 | 0.7
595659 | 5634324 | 13.5 | 7 - dense_urban | 283.3 | -3.8 | -70.6 | Site0_2 | 595519.49 | 5634357.27 | 25 | 120 | 0 | 65 | 6.2 | 3700 | 143.8825 | 0 | 0 | 50 | 20 | 32.4 | 13.54 | 20 | 0.7
596025 | 5634345 | 49.5 | 19 - high_buildings | 165.7 | 19 | -70.25 | Site1_1 | 596046.75 | 5634258.97 | 20 | 0 | 1 | 65 | 6.2 | 3700 | 93.5119 | 0 | 0 | 50 | 20 | 32.4 | 13.54 | 20 | 0.7
595321 | 5634161 | 7.5 | 19 - high_buildings | 45.3 | -3.4 | -88.44 | Site0_3 | 595519.49 | 5634357.27 | 25 | 240 | 2 | 65 | 6.2 | 3700 | 279.6899 | 0.01 | 0.01 | 50 | 20 | 32.4 | 13.54 | 20 | 0.7
595891 | 5634025 | 4.5 | 9 - commercial_industrial | 203.2 | -8.9 | -83.35 | Site2_1 | 595836.74 | 5633899.27 | 30 | 0 | 0 | 65 | 6.2 | 3700 | 139.2926 | 0 | 0 | 50 | 20 | 32.4 | 13.54 | 20 | 0.7
595513 | 5634328 | 7.5 | 9 - commercial_industrial | 11.7 | -30.6 | -69.98 | Site0_3 | 595519.49 | 5634357.27 | 25 | 240 | 2 | 65 | 6.2 | 3700 | 34.7146 | 0.01 | 0.01 | 50 | 20 | 32.4 | 13.54 | 20 | 0.7
595923 | 5633703 | 1.5 | 11 - open_in_urban | 336.3 | -3.3 | -76.92 | Site2_2 | 595836.74 | 5633899.27 | 30 | 120 | 6 | 65 | 6.2 | 3700 | 216.2752 | 0.1 | 0.1 | 50 | 20 | 32.4 | 13.54 | 20 | 0.7
595978 | 5634119 | 22.5 | 19 - high_buildings | 26.2 | 3.5 | -69.57 | Site1_3 | 596046.75 | 5634258.97 | 20 | 240 | 5 | 65 | 6.2 | 3700 | 155.9629 | 0.07 | 0.07 | 50 | 20 | 32.4 | 13.54 | 20 | 0.7
595538 | 5634550 | 13.5 | 6 - urban | 185.6 | -3.1 | -71.32 | Site0_1 | 595519.49 | 5634357.27 | 25 | 0 | 4 | 65 | 6.2 | 3700 | 193.958 | 0.05 | 0.05 | 50 | 20 | 32.4 | 13.54 | 20 | 0.7
595752 | 5633940 | 13.5 | 7 - dense_urban | 115.8 | -15.1 | -84.65 | Site2_3 | 595836.74 | 5633899.27 | 30 | 240 | 4 | 65 | 6.2 | 3700 | 95.4571 | 0.05 | 0.05 | 50 | 20 | 32.4 | 13.54 | 20 | 0.7
596286 | 5633702 | 1.5 | 7 - dense_urban | 342.3 | -18.2 | -82.36 | Site3_2 | 596254.52 | 5633798.74 | 37 | 120 | 0 | 65 | 6.2 | 3700 | 107.7491 | 0 | 0 | 50 | 20 | 32.4 | 13.54 | 20 | 0.7
596028 | 5633714 | 25.5 | 19 - high_buildings | 69.5 | -3.2 | -71.68 | Site3_3 | 596254.52 | 5633798.74 | 37 | 240 | 3 | 65 | 6.2 | 3700 | 242.1248 | 0.03 | 0.03 | 50 | 20 | 32.4 | 13.54 | 20 | 0.7
596091 | 5633677 | 13.5 | 19 - high_buildings | 191.6 | -5.6 | -83.38 | Site4_1 | 596048.98 | 5633472.55 | 34 | 0 | 1 | 65 | 6.2 | 3700 | 209.7278 | 0 | 0 | 50 | 20 | 32.4 | 13.54 | 20 | 0.7
596003 | 5633711 | 1.5 | 19 - high_buildings | 318.6 | -2.2 | -74.87 | Site2_2 | 595836.74 | 5633899.27 | 30 | 120 | 6 | 65 | 6.2 | 3700 | 252.7849 | 0.1 | 0.1 | 50 | 20 | 32.4 | 13.54 | 20 | 0.7
596019 | 5634363 | 118.5 | 19 - high_buildings | 269.3 | 13.2 | -67.12 | Site0_2 | 595519.49 | 5634357.27 | 25 | 120 | 0 | 65 | 6.2 | 3700 | 508.2178 | 0 | 0 | 50 | 20 | 32.4 | 13.54 | 20 | 0.7
595743 | 5633858 | 25.5 | 19 - high_buildings | 66.4 | -5.3 | -72.15 | Site2_3 | 595836.74 | 5633899.27 | 30 | 240 | 4 | 65 | 6.2 | 3700 | 102.5215 | 0.05 | 0.05 | 50 | 20 | 32.4 | 13.54 | 20 | 0.7
596035 | 5634312 | 1.5 | 1 - open | 167.2 | -16.9 | -82.1 | Site1_1 | 596046.75 | 5634258.97 | 20 | 0 | 1 | 65 | 6.2 | 3700 | 57.3803 | 0 | 0 | 50 | 20 | 32.4 | 13.54 | 20 | 0.7
596169 | 5633496 | 7.5 | 12 - parks_in_urban | 259.1 | -11.3 | -79.11 | Site4_2 | 596048.98 | 5633472.55 | 34 | 120 | 5 | 65 | 6.2 | 3700 | 125.1277 | 0.07 | 0.07 | 50 | 20 | 32.4 | 13.54 | 20 | 0.7
595875 | 5633373 | 16.5 | 12 - parks_in_urban | 60.1 | -5.8 | -70.18 | Site4_3 | 596048.98 | 5633472.55 | 34 | 240 | 0 | 65 | 6.2 | 3700 | 201.2101 | 0 | 0 | 50 | 20 | 32.4 | 13.54 | 20 | 0.7
596175 | 5634044 | 1.5 | 1 - open | 161.9 | -9.8 | -82.52 | Site3_1 | 596254.52 | 5633798.74 | 37 | 0 | 2 | 65 | 6.2 | 3700 | 260.2617 | 0.01 | 0.01 | 50 | 20 | 32.4 | 13.54 | 20 | 0.7
595431 | 5634460 | 1.5 | 19 - high_buildings | 139.5 | -9.4 | -76.79 | Site0_1 | 595519.49 | 5634357.27 | 25 | 0 | 4 | 65 | 6.2 | 3700 | 137.6088 | 0.05 | 0.05 | 50 | 20 | 32.4 | 13.54 | 20 | 0.7
595671 | 5633682 | 25.5 | 19 - high_buildings | 37.4 | -0.7 | -75.97 | Site2_3 | 595836.74 | 5633899.27 | 30 | 240 | 4 | 65 | 6.2 | 3700 | 273.3061 | 0.05 | 0.05 | 50 | 20 | 32.4 | 13.54 | 20 | 0.7
595583 | 5634394 | 19.5 | 9 - commercial_industrial | 240 | -5 | -59.17 | Site0_1 | 595519.49 | 5634357.27 | 25 | 0 | 4 | 65 | 6.2 | 3700 | 73.5722 | 0.05 | 0.05 | 50 | 20 | 32.4 | 13.54 | 20 | 0.7
596331 | 5633809 | 7.5 | 7 - dense_urban | 262.5 | -21.7 | -87.26 | Site3_2 | 596254.52 | 5633798.74 | 37 | 120 | 0 | 65 | 6.2 | 3700 | 82.6118 | 0 | 0 | 50 | 20 | 32.4 | 13.54 | 20 | 0.7
596088 | 5634099 | 7.5 | 7 - dense_urban | 150.9 | -6.7 | -88.83 | Site3_1 | 596254.52 | 5633798.74 | 37 | 0 | 2 | 65 | 6.2 | 3700 | 344.6088 | 0.01 | 0.01 | 50 | 20 | 32.4 | 13.54 | 20 | 0.7
595989 | 5633959 | 31.5 | 19 - high_buildings | 121 | -2.9 | -72.29 | Site3_3 | 596254.52 | 5633798.74 | 37 | 240 | 3 | 65 | 6.2 | 3700 | 310.1844 | 0.03 | 0.03 | 50 | 20 | 32.4 | 13.54 | 20 | 0.7
595991 | 5634360 | 79.5 | 19 - high_buildings | 151 | 24.4 | -66.79 | Site1_1 | 596046.75 | 5634258.97 | 20 | 0 | 1 | 65 | 6.2 | 3700 | 129.8282 | 0 | 0 | 50 | 20 | 32.4 | 13.54 | 20 | 0.7
595854 | 5633755 | 1.5 | 12 - parks_in_urban | 353.3 | -6.9 | -65.18 | Site2_2 | 595836.74 | 5633899.27 | 30 | 120 | 6 | 65 | 6.2 | 3700 | 148.0675 | 0.1 | 0.1 | 50 | 20 | 32.4 | 13.54 | 20 | 0.7
596169 | 5633524 | 10.5 | 12 - parks_in_urban | 247 | -8.9 | -72.42 | Site4_2 | 596048.98 | 5633472.55 | 34 | 120 | 5 | 65 | 6.2 | 3700 | 132.6806 | 0.07 | 0.07 | 50 | 20 | 32.4 | 13.54 | 20 | 0.7
595713 | 5633885 | 19.5 | 19 - high_buildings | 83.6 | -9.3 | -77.53 | Site2_3 | 595836.74 | 5633899.27 | 30 | 240 | 4 | 65 | 6.2 | 3700 | 125.0019 | 0.05 | 0.05 | 50 | 20 | 32.4 | 13.54 | 20 | 0.7
595475 | 5634351 | 19.5 | 9 - commercial_industrial | 82.2 | -7.1 | -68.45 | Site0_3 | 595519.49 | 5634357.27 | 25 | 240 | 2 | 65 | 6.2 | 3700 | 45.265 | 0.01 | 0.01 | 50 | 20 | 32.4 | 13.54 | 20 | 0.7
596180 | 5633367 | 16.5 | 7 - dense_urban | 309 | -4.9 | -74.06 | Site4_2 | 596048.98 | 5633472.55 | 34 | 120 | 5 | 65 | 6.2 | 3700 | 169.1546 | 0.07 | 0.07 | 50 | 20 | 32.4 | 13.54 | 20 | 0.7
595486 | 5634359 | 19.5 | 9 - commercial_industrial | 93.5 | -9.4 | -46.11 | Site0_3 | 595519.49 | 5634357.27 | 25 | 240 | 2 | 65 | 6.2 | 3700 | 33.9827 | 0.01 | 0.01 | 50 | 20 | 32.4 | 13.54 | 20 | 0.7
595582 | 5634407 | 22.5 | 9 - commercial_industrial | 231.6 | -1.8 | -60.09 | Site0_1 | 595519.49 | 5634357.27 | 25 | 0 | 4 | 65 | 6.2 | 3700 | 79.9176 | 0.05 | 0.05 | 50 | 20 | 32.4 | 13.54 | 20 | 0.7
595851 | 5633773 | 1.5 | 7 - dense_urban | 353.7 | -8.3 | -88.47 | Site2_2 | 595836.74 | 5633899.27 | 30 | 120 | 6 | 65 | 6.2 | 3700 | 130.2295 | 0.1 | 0.1 | 50 | 20 | 32.4 | 13.54 | 20 | 0.7
596329 | 5633625 | 7.5 | 19 - high_buildings | 337 | -8.3 | -91.01 | Site3_2 | 596254.52 | 5633798.74 | 37 | 120 | 0 | 65 | 6.2 | 3700 | 191.3194 | 0 | 0 | 50 | 20 | 32.4 | 13.54 | 20 | 0.7
596306 | 5633592 | 7.5 | 19 - high_buildings | 346.2 | -7.6 | -94.43 | Site3_2 | 596254.52 | 5633798.74 | 37 | 120 | 0 | 65 | 6.2 | 3700 | 215.0857 | 0 | 0 | 50 | 20 | 32.4 | 13.54 | 20 | 0.7
595642 | 5634428 | 1.5 | 9 - commercial_industrial | 240 | -9.4 | -84.25 | Site0_1 | 595519.49 | 5634357.27 | 25 | 0 | 4 | 65 | 6.2 | 3700 | 143.4004 | 0.05 | 0.05 | 50 | 20 | 32.4 | 13.54 | 20 | 0.7
596148 | 5634220 | 4.5 | 7 - dense_urban | 291.1 | -2.9 | -85.65 | Site1_2 | 596046.75 | 5634258.97 | 20 | 120 | 0 | 65 | 6.2 | 3700 | 109.5923 | 0 | 0 | 50 | 20 | 32.4 | 13.54 | 20 | 0.7
595922 | 5633937 | 1.5 | 11 - open_in_urban | 245.9 | -13.6 | -88.8 | Site2_2 | 595836.74 | 5633899.27 | 30 | 120 | 6 | 65 | 6.2 | 3700 | 97.494 | 0.1 | 0.1 | 50 | 20 | 32.4 | 13.54 | 20 | 0.7
595988 | 5633859 | 7.5 | 7 - dense_urban | 284.8 | -3.8 | -76.79 | Site2_2 | 595836.74 | 5633899.27 | 30 | 120 | 6 | 65 | 6.2 | 3700 | 158.1376 | 0.1 | 0.1 | 50 | 20 | 32.4 | 13.54 | 20 | 0.7
595968 | 5633527 | 7.5 | 12 - parks_in_urban | 123.7 | -15.2 | -69.49 | Site4_3 | 596048.98 | 5633472.55 | 34 | 240 | 0 | 65 | 6.2 | 3700 | 101.1178 | 0 | 0 | 50 | 20 | 32.4 | 13.54 | 20 | 0.7
595974 | 5633729 | 10.5 | 19 - high_buildings | 76 | -6 | -76.37 | Site3_3 | 596254.52 | 5633798.74 | 37 | 240 | 3 | 65 | 6.2 | 3700 | 290.2712 | 0.03 | 0.03 | 50 | 20 | 32.4 | 13.54 | 20 | 0.7
595778 | 5633805 | 28.5 | 19 - high_buildings | 32.1 | 0.8 | -74.51 | Site2_3 | 595836.74 | 5633899.27 | 30 | 240 | 4 | 65 | 6.2 | 3700 | 111.0832 | 0.05 | 0.05 | 50 | 20 | 32.4 | 13.54 | 20 | 0.7
596199 | 5634244 | 16.5 | 7 - dense_urban | 275.6 | 3.6 | -72.79 | Site1_2 | 596046.75 | 5634258.97 | 20 | 120 | 0 | 65 | 6.2 | 3700 | 153.0242 | 0 | 0 | 50 | 20 | 32.4 | 13.54 | 20 | 0.7
595810 | 5633732 | 19.5 | 19 - high_buildings | 9.2 | -0.5 | -79.61 | Site2_3 | 595836.74 | 5633899.27 | 30 | 240 | 4 | 65 | 6.2 | 3700 | 169.719 | 0.05 | 0.05 | 50 | 20 | 32.4 | 13.54 | 20 | 0.7
596022 | 5633724 | 1.5 | 1 - open | 72.2 | -8.9 | -75.37 | Site3_3 | 596254.52 | 5633798.74 | 37 | 240 | 3 | 65 | 6.2 | 3700 | 246.8033 | 0.03 | 0.03 | 50 | 20 | 32.4 | 13.54 | 20 | 0.7
596315 | 5633597 | 19.5 | 19 - high_buildings | 343.5 | -4.5 | -81.85 | Site3_2 | 596254.52 | 5633798.74 | 37 | 120 | 0 | 65 | 6.2 | 3700 | 211.3365 | 0 | 0 | 50 | 20 | 32.4 | 13.54 | 20 | 0.7
596195 | 5633589 | 1.5 | 11 - open_in_urban | 231.5 | -9.3 | -77.11 | Site4_1 | 596048.98 | 5633472.55 | 34 | 0 | 1 | 65 | 6.2 | 3700 | 189.575 | 0 | 0 | 50 | 20 | 32.4 | 13.54 | 20 | 0.7
596080 | 5633218 | 1.5 | 22 - grass | 353.1 | -6.6 | -59.73 | Site4_2 | 596048.98 | 5633472.55 | 34 | 120 | 5 | 65 | 6.2 | 3700 | 258.4844 | 0.07 | 0.07 | 50 | 20 | 32.4 | 13.54 | 20 | 0.7
596146 | 5634252 | 1.5 | 1 - open | 274 | -4.9 | -70.1 | Site1_2 | 596046.75 | 5634258.97 | 20 | 120 | 0 | 65 | 6.2 | 3700 | 101.1998 | 0 | 0 | 50 | 20 | 32.4 | 13.54 | 20 | 0.7
595729 | 5633922 | 7.5 | 7 - dense_urban | 102 | -15.4 | -74.91 | Site2_3 | 595836.74 | 5633899.27 | 30 | 240 | 4 | 65 | 6.2 | 3700 | 112.3869 | 0.05 | 0.05 | 50 | 20 | 32.4 | 13.54 | 20 | 0.7
596114 | 5633940 | 19.5 | 7 - dense_urban | 135 | -7.3 | -82.92 | Site3_1 | 596254.52 | 5633798.74 | 37 | 0 | 2 | 65 | 6.2 | 3700 | 200.0163 | 0.01 | 0.01 | 50 | 20 | 32.4 | 13.54 | 20 | 0.7
596047 | 5634328 | 136.5 | 19 - high_buildings | 180 | 58 | -60.52 | Site1_1 | 596046.75 | 5634258.97 | 20 | 0 | 1 | 65 | 6.2 | 3700 | 135.4159 | 0 | 0 | 50 | 20 | 32.4 | 13.54 | 20 | 0.7
596126 | 5634197 | 13.5 | 7 - dense_urban | 308.1 | 1.4 | -80.38 | Site1_2 | 596046.75 | 5634258.97 | 20 | 120 | 0 | 65 | 6.2 | 3700 | 100.8122 | 0 | 0 | 50 | 20 | 32.4 | 13.54 | 20 | 0.7
596035 | 5633293 | 4.5 | 12 - parks_in_urban | 4.4 | -9 | -94.33 | Site4_3 | 596048.98 | 5633472.55 | 34 | 240 | 0 | 65 | 6.2 | 3700 | 182.4935 | 0 | 0 | 50 | 20 | 32.4 | 13.54 | 20 | 0.7
595836 | 5633749 | 7.5 | 7 - dense_urban | 0.4 | -4.8 | -77.93 | Site2_2 | 595836.74 | 5633899.27 | 30 | 120 | 6 | 65 | 6.2 | 3700 | 151.9469 | 0.1 | 0.1 | 50 | 20 | 32.4 | 13.54 | 20 | 0.7
595635 | 5633932 | 31.5 | 19 - high_buildings | 99.3 | -2.4 | -78.31 | Site2_3 | 595836.74 | 5633899.27 | 30 | 240 | 4 | 65 | 6.2 | 3700 | 204.3833 | 0.05 | 0.05 | 50 | 20 | 32.4 | 13.54 | 20 | 0.7
596197 | 5634244 | 16.5 | 7 - dense_urban | 275.7 | 3.6 | -85.24 | Site1_2 | 596046.75 | 5634258.97 | 20 | 120 | 0 | 65 | 6.2 | 3700 | 151.0345 | 0 | 0 | 50 | 20 | 32.4 | 13.54 | 20 | 0.7
596028 | 5633380 | 10.5 | 12 - parks_in_urban | 12.7 | -12.1 | -82.29 | Site4_3 | 596048.98 | 5633472.55 | 34 | 240 | 0 | 65 | 6.2 | 3700 | 97.7646 | 0 | 0 | 50 | 20 | 32.4 | 13.54 | 20 | 0.7
595856 | 5633381 | 10.5 | 12 - parks_in_urban | 64.5 | -7.1 | -85.64 | Site4_3 | 596048.98 | 5633472.55 | 34 | 240 | 0 | 65 | 6.2 | 3700 | 214.8835 | 0 | 0 | 50 | 20 | 32.4 | 13.54 | 20 | 0.7
595814 | 5633793 | 1.5 | 7 - dense_urban | 12.2 | -11.7 | -76.55 | Site2_3 | 595836.74 | 5633899.27 | 30 | 240 | 4 | 65 | 6.2 | 3700 | 112.3507 | 0.05 | 0.05 | 50 | 20 | 32.4 | 13.54 | 20 | 0.7
595539 | 5634598 | 7.5 | 19 - high_buildings | 184.7 | -3.7 | -81.73 | Site0_1 | 595519.49 | 5634357.27 | 25 | 0 | 4 | 65 | 6.2 | 3700 | 242.1525 | 0.05 | 0.05 | 50 | 20 | 32.4 | 13.54 | 20 | 0.7
596154 | 5633454 | 16.5 | 12 - parks_in_urban | 280.3 | -8.3 | -68.91 | Site4_2 | 596048.98 | 5633472.55 | 34 | 120 | 5 | 65 | 6.2 | 3700 | 108.072 | 0.07 | 0.07 | 50 | 20 | 32.4 | 13.54 | 20 | 0.7
595359 | 5634308 | 10.5 | 7 - dense_urban | 73 | -4.6 | -75.05 | Site0_3 | 595519.49 | 5634357.27 | 25 | 240 | 2 | 65 | 6.2 | 3700 | 168.5076 | 0.01 | 0.01 | 50 | 20 | 32.4 | 13.54 | 20 | 0.7
596294 | 5633471 | 1.5 | 12 - parks_in_urban | 270.5 | -6.9 | -69.73 | Site4_2 | 596048.98 | 5633472.55 | 34 | 120 | 5 | 65 | 6.2 | 3700 | 247.1709 | 0.07 | 0.07 | 50 | 20 | 32.4 | 13.54 | 20 | 0.7
596107 | 5633980 | 10.5 | 19 - high_buildings | 253.3 | -1.3 | -84.93 | Site2_2 | 595836.74 | 5633899.27 | 30 | 120 | 6 | 65 | 6.2 | 3700 | 282.7332 | 0.1 | 0.1 | 50 | 20 | 32.4 | 13.54 | 20 | 0.7
596265 | 5633763 | 16.5 | 7 - dense_urban | 344.5 | -28.8 | -62.12 | Site3_2 | 596254.52 | 5633798.74 | 37 | 120 | 0 | 65 | 6.2 | 3700 | 42.5139 | 0 | 0 | 50 | 20 | 32.4 | 13.54 | 20 | 0.7
595375 | 5634241 | 16.5 | 19 - high_buildings | 51.1 | -2.6 | -84.22 | Site0_3 | 595519.49 | 5634357.27 | 25 | 240 | 2 | 65 | 6.2 | 3700 | 185.6565 | 0.01 | 0.01 | 50 | 20 | 32.4 | 13.54 | 20 | 0.7
595487 | 5634407 | 13.5 | 7 - dense_urban | 147.4 | -11 | -54.37 | Site0_1 | 595519.49 | 5634357.27 | 25 | 0 | 4 | 65 | 6.2 | 3700 | 60.5056 | 0.05 | 0.05 | 50 | 20 | 32.4 | 13.54 | 20 | 0.7
595612 | 5634576 | 7.5 | 8 - block_of_buildings | 203 | -3.5 | -88.78 | Site0_1 | 595519.49 | 5634357.27 | 25 | 0 | 4 | 65 | 6.2 | 3700 | 238.1327 | 0.05 | 0.05 | 50 | 20 | 32.4 | 13.54 | 20 | 0.7
595907 | 5633533 | 7.5 | 12 - parks_in_urban | 112.9 | -10.5 | -80.45 | Site4_3 | 596048.98 | 5633472.55 | 34 | 240 | 0 | 65 | 6.2 | 3700 | 156.5719 | 0 | 0 | 50 | 20 | 32.4 | 13.54 | 20 | 0.7
596278 | 5634064 | 1.5 | 11 - open_in_urban | 185 | -8.9 | -95.34 | Site3_1 | 596254.52 | 5633798.74 | 37 | 0 | 2 | 65 | 6.2 | 3700 | 268.653 | 0.01 | 0.01 | 50 | 20 | 32.4 | 13.54 | 20 | 0.7
596090 | 5634156 | 7.5 | 19 - high_buildings | 337.3 | -1.8 | -78.25 | Site1_2 | 596046.75 | 5634258.97 | 20 | 120 | 0 | 65 | 6.2 | 3700 | 112.3816 | 0 | 0 | 50 | 20 | 32.4 | 13.54 | 20 | 0.7
595423 | 5634221 | 1.5 | 7 - dense_urban | 35.2 | -7.7 | -79.61 | Site0_3 | 595519.49 | 5634357.27 | 25 | 240 | 2 | 65 | 6.2 | 3700 | 168.6182 | 0.01 | 0.01 | 50 | 20 | 32.4 | 13.54 | 20 | 0.7
595550 | 5634243 | 16.5 | 7 - dense_urban | 344.8 | -4.1 | -76.98 | Site0_2 | 595519.49 | 5634357.27 | 25 | 120 | 0 | 65 | 6.2 | 3700 | 118.578 | 0 | 0 | 50 | 20 | 32.4 | 13.54 | 20 | 0.7
596000 | 5634367 | 130.5 | 19 - high_buildings | 155.8 | 6 | -53.86 | Site3_1 | 596254.52 | 5633798.74 | 37 | 0 | 2 | 65 | 6.2 | 3700 | 629.6365 | 0.01 | 0.01 | 50 | 20 | 32.4 | 13.54 | 20 | 0.7
596107 | 5633552 | 4.5 | 12 - parks_in_urban | 216.3 | -15.1 | -79.82 | Site4_1 | 596048.98 | 5633472.55 | 34 | 0 | 1 | 65 | 6.2 | 3700 | 102.7077 | 0 | 0 | 50 | 20 | 32.4 | 13.54 | 20 | 0.7
596218 | 5633326 | 7.5 | 7 - dense_urban | 311 | -5.7 | -77.33 | Site4_2 | 596048.98 | 5633472.55 | 34 | 120 | 5 | 65 | 6.2 | 3700 | 225.2708 | 0.07 | 0.07 | 50 | 20 | 32.4 | 13.54 | 20 | 0.7
595858 | 5633722 | 19.5 | 19 - high_buildings | 353.2 | 0.5 | -82.24 | Site2_2 | 595836.74 | 5633899.27 | 30 | 120 | 6 | 65 | 6.2 | 3700 | 178.8488 | 0.1 | 0.1 | 50 | 20 | 32.4 | 13.54 | 20 | 0.7
596075 | 5633418 | 13.5 | 12 - parks_in_urban | 334.7 | -16 | -59.34 | Site4_2 | 596048.98 | 5633472.55 | 34 | 120 | 5 | 65 | 6.2 | 3700 | 63.82 | 0.07 | 0.07 | 50 | 20 | 32.4 | 13.54 | 20 | 0.7
596041 | 5634344 | 46.5 | 19 - high_buildings | 176 | 14.8 | -65.5 | Site1_1 | 596046.75 | 5634258.97 | 20 | 0 | 1 | 65 | 6.2 | 3700 | 89.2492 | 0 | 0 | 50 | 20 | 32.4 | 13.54 | 20 | 0.7
595966 | 5633721 | 10.5 | 7 - dense_urban | 161.5 | -6 | -71.09 | Site4_1 | 596048.98 | 5633472.55 | 34 | 0 | 1 | 65 | 6.2 | 3700 | 262.993 | 0 | 0 | 50 | 20 | 32.4 | 13.54 | 20 | 0.7
596342 | 5633701 | 7.5 | 19 - high_buildings | 318.4 | -12.7 | -72.75 | Site3_2 | 596254.52 | 5633798.74 | 37 | 120 | 0 | 65 | 6.2 | 3700 | 134.4474 | 0 | 0 | 50 | 20 | 32.4 | 13.54 | 20 | 0.7
595988 | 5633329 | 7.5 | 12 - parks_in_urban | 23 | -9.6 | -70.8 | Site4_3 | 596048.98 | 5633472.55 | 34 | 240 | 0 | 65 | 6.2 | 3700 | 158.2005 | 0 | 0 | 50 | 20 | 32.4 | 13.54 | 20 | 0.7
595574 | 5634144 | 22.5 | 7 - dense_urban | 345.5 | -0.4 | -75.28 | Site0_2 | 595519.49 | 5634357.27 | 25 | 120 | 0 | 65 | 6.2 | 3700 | 220.1401 | 0 | 0 | 50 | 20 | 32.4 | 13.54 | 20 | 0.7
595853 | 5634209 | 19.5 | 8 - block_of_buildings | 75.5 | -1.9 | -85.4 | Site1_3 | 596046.75 | 5634258.97 | 20 | 240 | 5 | 65 | 6.2 | 3700 | 200.0908 | 0.07 | 0.07 | 50 | 20 | 32.4 | 13.54 | 20 | 0.7
596284 | 5634000 | 16.5 | 7 - dense_urban | 188.2 | -7.4 | -73.59 | Site3_1 | 596254.52 | 5633798.74 | 37 | 0 | 2 | 65 | 6.2 | 3700 | 204.438 | 0.01 | 0.01 | 50 | 20 | 32.4 | 13.54 | 20 | 0.7
595648 | 5634121 | 25.5 | 19 - high_buildings | 331.3 | 0.7 | -74.97 | Site0_2 | 595519.49 | 5634357.27 | 25 | 120 | 0 | 65 | 6.2 | 3700 | 268.9583 | 0 | 0 | 50 | 20 | 32.4 | 13.54 | 20 | 0.7
595661 | 5633805 | 1.5 | 1 - open | 61.9 | -9 | -83.26 | Site2_3 | 595836.74 | 5633899.27 | 30 | 240 | 4 | 65 | 6.2 | 3700 | 201.4538 | 0.05 | 0.05 | 50 | 20 | 32.4 | 13.54 | 20 | 0.7
596014 | 5634336 | 130.5 | 19 - high_buildings | 156.8 | 53.3 | -68.22 | Site1_1 | 596046.75 | 5634258.97 | 20 | 0 | 1 | 65 | 6.2 | 3700 | 138.6234 | 0 | 0 | 50 | 20 | 32.4 | 13.54 | 20 | 0.7
596097 | 5634220 | 4.5 | 7 - dense_urban | 308 | -6.7 | -63.8 | Site1_2 | 596046.75 | 5634258.97 | 20 | 120 | 0 | 65 | 6.2 | 3700 | 65.4521 | 0 | 0 | 50 | 20 | 32.4 | 13.54 | 20 | 0.7
595362 | 5634138 | 10.5 | 7 - dense_urban | 35.6 | -3.1 | -79.44 | Site0_3 | 595519.49 | 5634357.27 | 25 | 240 | 2 | 65 | 6.2 | 3700 | 270.3566 | 0.01 | 0.01 | 50 | 20 | 32.4 | 13.54 | 20 | 0.7
595900 | 5633746 | 10.5 | 19 - high_buildings | 151.4 | -5.8 | -72.18 | Site4_1 | 596048.98 | 5633472.55 | 34 | 0 | 1 | 65 | 6.2 | 3700 | 312.2854 | 0 | 0 | 50 | 20 | 32.4 | 13.54 | 20 | 0.7
596107 | 5634239 | 13.5 | 19 - high_buildings | 288.4 | 1.4 | -74.88 | Site1_2 | 596046.75 | 5634258.97 | 20 | 120 | 0 | 65 | 6.2 | 3700 | 63.8053 | 0 | 0 | 50 | 20 | 32.4 | 13.54 | 20 | 0.7
595337 | 5634282 | 13.5 | 7 - dense_urban | 67.6 | -3.1 | -71.91 | Site0_3 | 595519.49 | 5634357.27 | 25 | 240 | 2 | 65 | 6.2 | 3700 | 197.7383 | 0.01 | 0.01 | 50 | 20 | 32.4 | 13.54 | 20 | 0.7
595645 | 5633729 | 10.5 | 19 - high_buildings | 48.5 | -4.6 | -89.7 | Site2_3 | 595836.74 | 5633899.27 | 30 | 240 | 4 | 65 | 6.2 | 3700 | 257.1699 | 0.05 | 0.05 | 50 | 20 | 32.4 | 13.54 | 20 | 0.7
595921 | 5633353 | 13.5 | 12 - parks_in_urban | 46.8 | -7 | -87.69 | Site4_3 | 596048.98 | 5633472.55 | 34 | 240 | 0 | 65 | 6.2 | 3700 | 176.3273 | 0 | 0 | 50 | 20 | 32.4 | 13.54 | 20 | 0.7
595977 | 5633674 | 16.5 | 19 - high_buildings | 160.3 | -5.5 | -78.54 | Site4_1 | 596048.98 | 5633472.55 | 34 | 0 | 1 | 65 | 6.2 | 3700 | 214.638 | 0 | 0 | 50 | 20 | 32.4 | 13.54 | 20 | 0.7
595982 | 5634354 | 61.5 | 19 - high_buildings | 145.6 | 16.7 | -72.05 | Site1_1 | 596046.75 | 5634258.97 | 20 | 0 | 1 | 65 | 6.2 | 3700 | 122.2518 | 0 | 0 | 50 | 20 | 32.4 | 13.54 | 20 | 0.7
595651 | 5633678 | 34.5 | 19 - high_buildings | 40.1 | 0.5 | -77.36 | Site2_3 | 595836.74 | 5633899.27 | 30 | 240 | 4 | 65 | 6.2 | 3700 | 288.9291 | 0.05 | 0.05 | 50 | 20 | 32.4 | 13.54 | 20 | 0.7
595770 | 5633933 | 1.5 | 19 - high_buildings | 116.9 | -27.1 | -77.86 | Site2_3 | 595836.74 | 5633899.27 | 30 | 240 | 4 | 65 | 6.2 | 3700 | 80.0262 | 0.05 | 0.05 | 50 | 20 | 32.4 | 13.54 | 20 | 0.7
595717 | 5633959 | 1.5 | 11 - open_in_urban | 116.6 | -15.2 | -83.16 | Site2_1 | 595836.74 | 5633899.27 | 30 | 0 | 0 | 65 | 6.2 | 3700 | 136.8122 | 0 | 0 | 50 | 20 | 32.4 | 13.54 | 20 | 0.7
596039 | 5634349 | 52.5 | 19 - high_buildings | 174.9 | 18.1 | -75.86 | Site1_1 | 596046.75 | 5634258.97 | 20 | 0 | 1 | 65 | 6.2 | 3700 | 96.0298 | 0 | 0 | 50 | 20 | 32.4 | 13.54 | 20 | 0.7
595839 | 5633779 | 22.5 | 19 - high_buildings | 359 | 0.7 | -77.69 | Site2_3 | 595836.74 | 5633899.27 | 30 | 240 | 4 | 65 | 6.2 | 3700 | 120.5248 | 0.05 | 0.05 | 50 | 20 | 32.4 | 13.54 | 20 | 0.7
596161 | 5633294 | 1.5 | 15 - dense_residential | 328 | -8 | -78.77 | Site4_2 | 596048.98 | 5633472.55 | 34 | 120 | 5 | 65 | 6.2 | 3700 | 213.2717 | 0.07 | 0.07 | 50 | 20 | 32.4 | 13.54 | 20 | 0.7
595935 | 5633514 | 1.5 | 12 - parks_in_urban | 109.8 | -15.9 | -85.5 | Site4_3 | 596048.98 | 5633472.55 | 34 | 240 | 0 | 65 | 6.2 | 3700 | 125.5619 | 0 | 0 | 50 | 20 | 32.4 | 13.54 | 20 | 0.7
595469 | 5634187 | 1.5 | 1 - open | 16.4 | -7.2 | -84.24 | Site0_3 | 595519.49 | 5634357.27 | 25 | 240 | 2 | 65 | 6.2 | 3700 | 179.1462 | 0.01 | 0.01 | 50 | 20 | 32.4 | 13.54 | 20 | 0.7
595965 | 5633713 | 1.5 | 7 - dense_urban | 160.7 | -8.2 | -82.03 | Site4_1 | 596048.98 | 5633472.55 | 34 | 0 | 1 | 65 | 6.2 | 3700 | 256.7588 | 0 | 0 | 50 | 20 | 32.4 | 13.54 | 20 | 0.7
595702 | 5634387 | 22.5 | 7 - dense_urban | 260.7 | -0.2 | -83.37 | Site0_2 | 595519.49 | 5634357.27 | 25 | 120 | 0 | 65 | 6.2 | 3700 | 184.9325 | 0 | 0 | 50 | 20 | 32.4 | 13.54 | 20 | 0.7
595873 | 5633390 | 1.5 | 12 - parks_in_urban | 64.8 | -10.1 | -84.37 | Site4_3 | 596048.98 | 5633472.55 | 34 | 240 | 0 | 65 | 6.2 | 3700 | 197.0779 | 0 | 0 | 50 | 20 | 32.4 | 13.54 | 20 | 0.7
596354 | 5633660 | 1.5 | 1 - open | 324.5 | -11.8 | -81.32 | Site3_2 | 596254.52 | 5633798.74 | 37 | 120 | 0 | 65 | 6.2 | 3700 | 174.3712 | 0 | 0 | 50 | 20 | 32.4 | 13.54 | 20 | 0.7
596050 | 5633705 | 22.5 | 19 - high_buildings | 65.4 | -3.7 | -76.35 | Site3_3 | 596254.52 | 5633798.74 | 37 | 240 | 3 | 65 | 6.2 | 3700 | 225.4459 | 0.03 | 0.03 | 50 | 20 | 32.4 | 13.54 | 20 | 0.7
595638 | 5634219 | 4.5 | 7 - dense_urban | 319.2 | -5.8 | -76.59 | Site0_2 | 595519.49 | 5634357.27 | 25 | 120 | 0 | 65 | 6.2 | 3700 | 183.2579 | 0 | 0 | 50 | 20 | 32.4 | 13.54 | 20 | 0.7
595454 | 5634536 | 16.5 | 19 - high_buildings | 160 | -2.6 | -73.81 | Site0_1 | 595519.49 | 5634357.27 | 25 | 0 | 4 | 65 | 6.2 | 3700 | 190.5403 | 0.05 | 0.05 | 50 | 20 | 32.4 | 13.54 | 20 | 0.7
596326 | 5633622 | 4.5 | 19 - high_buildings | 338.1 | -9.4 | -86.51 | Site3_2 | 596254.52 | 5633798.74 | 37 | 120 | 0 | 65 | 6.2 | 3700 | 193.3977 | 0 | 0 | 50 | 20 | 32.4 | 13.54 | 20 | 0.7
596269 | 5633726 | 7.5 | 12 - parks_in_urban | 349.1 | -20.3 | -89.71 | Site3_2 | 596254.52 | 5633798.74 | 37 | 120 | 0 | 65 | 6.2 | 3700 | 79.8187 | 0 | 0 | 50 | 20 | 32.4 | 13.54 | 20 | 0.7
595377 | 5634140 | 19.5 | 7 - dense_urban | 33.2 | -1.2 | -75.6 | Site0_3 | 595519.49 | 5634357.27 | 25 | 240 | 2 | 65 | 6.2 | 3700 | 259.8844 | 0.01 | 0.01 | 50 | 20 | 32.4 | 13.54 | 20 | 0.7
595852 | 5633911 | 7.5 | 19 - high_buildings | 231.3 | -49.5 | -75.35 | Site2_1 | 595836.74 | 5633899.27 | 30 | 0 | 0 | 65 | 6.2 | 3700 | 29.6093 | 0 | 0 | 50 | 20 | 32.4 | 13.54 | 20 | 0.7
596342 | 5633733 | 4.5 | 15 - dense_residential | 307.2 | -17.5 | -62.45 | Site3_2 | 596254.52 | 5633798.74 | 37 | 120 | 0 | 65 | 6.2 | 3700 | 114.1523 | 0 | 0 | 50 | 20 | 32.4 | 13.54 | 20 | 0.7
596036 | 5633710 | 1.5 | 19 - high_buildings | 67.9 | -8.8 | -92.26 | Site3_3 | 596254.52 | 5633798.74 | 37 | 240 | 3 | 65 | 6.2 | 3700 | 238.5079 | 0.03 | 0.03 | 50 | 20 | 32.4 | 13.54 | 20 | 0.7
596146 | 5633811 | 7.5 | 19 - high_buildings | 96.3 | -17 | -71.27 | Site3_3 | 596254.52 | 5633798.74 | 37 | 240 | 3 | 65 | 6.2 | 3700 | 113.1245 | 0.03 | 0.03 | 50 | 20 | 32.4 | 13.54 | 20 | 0.7
595419 | 5634171 | 10.5 | 7 - dense_urban | 28.3 | -3.7 | -91.26 | Site0_3 | 595519.49 | 5634357.27 | 25 | 240 | 2 | 65 | 6.2 | 3700 | 212.1438 | 0.01 | 0.01 | 50 | 20 | 32.4 | 13.54 | 20 | 0.7
596117 | 5633903 | 22.5 | 19 - high_buildings | 127 | -7.1 | -81.36 | Site3_1 | 596254.52 | 5633798.74 | 37 | 0 | 2 | 65 | 6.2 | 3700 | 173.1824 | 0.01 | 0.01 | 50 | 20 | 32.4 | 13.54 | 20 | 0.7
595454 | 5634434 | 13.5 | 7 - dense_urban | 139.8 | -5.9 | -71.34 | Site0_1 | 595519.49 | 5634357.27 | 25 | 0 | 4 | 65 | 6.2 | 3700 | 101.5317 | 0.05 | 0.05 | 50 | 20 | 32.4 | 13.54 | 20 | 0.7
595903 | 5633863 | 1.5 | 1 - open | 298.6 | -15.3 | -61.46 | Site2_2 | 595836.74 | 5633899.27 | 30 | 120 | 6 | 65 | 6.2 | 3700 | 80.7351 | 0.1 | 0.1 | 50 | 20 | 32.4 | 13.54 | 20 | 0.7
596121 | 5634022 | 19.5 | 19 - high_buildings | 149 | -5.8 | -73.48 | Site3_1 | 596254.52 | 5633798.74 | 37 | 0 | 2 | 65 | 6.2 | 3700 | 260.7276 | 0.01 | 0.01 | 50 | 20 | 32.4 | 13.54 | 20 | 0.7
595578 | 5634202 | 7.5 | 19 - high_buildings | 339.2 | -6 | -87.38 | Site0_2 | 595519.49 | 5634357.27 | 25 | 120 | 0 | 65 | 6.2 | 3700 | 166.8486 | 0 | 0 | 50 | 20 | 32.4 | 13.54 | 20 | 0.7
595786 | 5633707 | 4.5 | 19 - high_buildings | 14.9 | -5 | -82.42 | Site2_3 | 595836.74 | 5633899.27 | 30 | 240 | 4 | 65 | 6.2 | 3700 | 200.4808 | 0.05 | 0.05 | 50 | 20 | 32.4 | 13.54 | 20 | 0.7
596013 | 5634337 | 55.5 | 19 - high_buildings | 156.4 | 23.2 | -69.77 | Site1_1 | 596046.75 | 5634258.97 | 20 | 0 | 1 | 65 | 6.2 | 3700 | 92.1303 | 0 | 0 | 50 | 20 | 32.4 | 13.54 | 20 | 0.7
595657 | 5634127 | 4.5 | 7 - dense_urban | 329 | -3.5 | -79.53 | Site0_2 | 595519.49 | 5634357.27 | 25 | 120 | 0 | 65 | 6.2 | 3700 | 268.9861 | 0 | 0 | 50 | 20 | 32.4 | 13.54 | 20 | 0.7
595537 | 5634300 | 22.5 | 9 - commercial_industrial | 342.5 | -2.4 | -56.27 | Site0_2 | 595519.49 | 5634357.27 | 25 | 120 | 0 | 65 | 6.2 | 3700 | 59.9392 | 0 | 0 | 50 | 20 | 32.4 | 13.54 | 20 | 0.7
596106 | 5633346 | 19.5 | 12 - parks_in_urban | 335.8 | -4.7 | -77.93 | Site4_2 | 596048.98 | 5633472.55 | 34 | 120 | 5 | 65 | 6.2 | 3700 | 139.558 | 0.07 | 0.07 | 50 | 20 | 32.4 | 13.54 | 20 | 0.7
595868 | 5633904 | 7.5 | 19 - high_buildings | 260.8 | -29.1 | -71.35 | Site2_2 | 595836.74 | 5633899.27 | 30 | 120 | 6 | 65 | 6.2 | 3700 | 38.8048 | 0.1 | 0.1 | 50 | 20 | 32.4 | 13.54 | 20 | 0.7
595719 | 5634346 | 19.5 | 7 - dense_urban | 273.1 | -0.7 | -62.18 | Site0_2 | 595519.49 | 5634357.27 | 25 | 120 | 0 | 65 | 6.2 | 3700 | 199.9037 | 0 | 0 | 50 | 20 | 32.4 | 13.54 | 20 | 0.7
595882 | 5634212 | 1.5 | 11 - open_in_urban | 74.1 | -8.1 | -84.48 | Site1_3 | 596046.75 | 5634258.97 | 20 | 240 | 5 | 65 | 6.2 | 3700 | 172.3107 | 0.07 | 0.07 | 50 | 20 | 32.4 | 13.54 | 20 | 0.7
595695 | 5633775 | 4.5 | 19 - high_buildings | 48.9 | -7.1 | -79.18 | Site2_3 | 595836.74 | 5633899.27 | 30 | 240 | 4 | 65 | 6.2 | 3700 | 190.2196 | 0.05 | 0.05 | 50 | 20 | 32.4 | 13.54 | 20 | 0.7
595580 | 5634478 | 13.5 | 9 - commercial_industrial | 206.8 | -4.4 | -77.27 | Site0_1 | 595519.49 | 5634357.27 | 25 | 0 | 4 | 65 | 6.2 | 3700 | 135.5339 | 0.05 | 0.05 | 50 | 20 | 32.4 | 13.54 | 20 | 0.7
595900 | 5633298 | 10.5 | 12 - parks_in_urban | 40.4 | -6.6 | -89.81 | Site4_3 | 596048.98 | 5633472.55 | 34 | 240 | 0 | 65 | 6.2 | 3700 | 230.6838 | 0 | 0 | 50 | 20 | 32.4 | 13.54 | 20 | 0.7
596024 | 5634165 | 4.5 | 7 - dense_urban | 13.7 | -7.4 | -74.3 | Site1_3 | 596046.75 | 5634258.97 | 20 | 240 | 5 | 65 | 6.2 | 3700 | 97.9192 | 0.07 | 0.07 | 50 | 20 | 32.4 | 13.54 | 20 | 0.7
595554 | 5634218 | 4.5 | 7 - dense_urban | 345.9 | -8.1 | -85.38 | Site0_2 | 595519.49 | 5634357.27 | 25 | 120 | 0 | 65 | 6.2 | 3700 | 144.939 | 0 | 0 | 50 | 20 | 32.4 | 13.54 | 20 | 0.7
596062 | 5633286 | 1.5 | 12 - parks_in_urban | 356 | -9.2 | -60.08 | Site4_2 | 596048.98 | 5633472.55 | 34 | 120 | 5 | 65 | 6.2 | 3700 | 189.8069 | 0.07 | 0.07 | 50 | 20 | 32.4 | 13.54 | 20 | 0.7
596145 | 5634322 | 1.5 | 15 - dense_residential | 237.3 | -6.1 | -90.41 | Site1_2 | 596046.75 | 5634258.97 | 20 | 120 | 0 | 65 | 6.2 | 3700 | 118.1867 | 0 | 0 | 50 | 20 | 32.4 | 13.54 | 20 | 0.7
596079 | 5633573 | 10.5 | 12 - parks_in_urban | 196.7 | -11.6 | -77.77 | Site4_1 | 596048.98 | 5633472.55 | 34 | 0 | 1 | 65 | 6.2 | 3700 | 107.4414 | 0 | 0 | 50 | 20 | 32.4 | 13.54 | 20 | 0.7
596162 | 5633947 | 13.5 | 7 - dense_urban | 147.9 | -10.2 | -74.65 | Site3_1 | 596254.52 | 5633798.74 | 37 | 0 | 2 | 65 | 6.2 | 3700 | 176.3327 | 0.01 | 0.01 | 50 | 20 | 32.4 | 13.54 | 20 | 0.7
595666 | 5633736 | 28.5 | 19 - high_buildings | 46.4 | -0.4 | -71.45 | Site2_3 | 595836.74 | 5633899.27 | 30 | 240 | 4 | 65 | 6.2 | 3700 | 236.2446 | 0.05 | 0.05 | 50 | 20 | 32.4 | 13.54 | 20 | 0.7
595698 | 5634272 | 10.5 | 7 - dense_urban | 295.4 | -3.3 | -76.49 | Site0_2 | 595519.49 | 5634357.27 | 25 | 120 | 0 | 65 | 6.2 | 3700 | 198.3609 | 0 | 0 | 50 | 20 | 32.4 | 13.54 | 20 | 0.7
595600 | 5634494 | 1.5 | 9 - commercial_industrial | 210.6 | -8 | -85.81 | Site0_1 | 595519.49 | 5634357.27 | 25 | 0 | 4 | 65 | 6.2 | 3700 | 160.4033 | 0.05 | 0.05 | 50 | 20 | 32.4 | 13.54 | 20 | 0.7
595497 | 5634646 | 1.5 | 11 - open_in_urban | 175.6 | -4.4 | -97.74 | Site0_1 | 595519.49 | 5634357.27 | 25 | 0 | 4 | 65 | 6.2 | 3700 | 290.5565 | 0.05 | 0.05 | 50 | 20 | 32.4 | 13.54 | 20 | 0.7
595676 | 5634175 | 13.5 | 7 - dense_urban | 319.2 | -2 | -89.77 | Site0_2 | 595519.49 | 5634357.27 | 25 | 120 | 0 | 65 | 6.2 | 3700 | 240.5202 | 0 | 0 | 50 | 20 | 32.4 | 13.54 | 20 | 0.7
595387 | 5634422 | 10.5 | 7 - dense_urban | 116.2 | -5.6 | -92.78 | Site0_3 | 595519.49 | 5634357.27 | 25 | 240 | 2 | 65 | 6.2 | 3700 | 148.1682 | 0.01 | 0.01 | 50 | 20 | 32.4 | 13.54 | 20 | 0.7
596041 | 5633660 | 1.5 | 7 - dense_urban | 177.6 | -10.1 | -81.21 | Site4_1 | 596048.98 | 5633472.55 | 34 | 0 | 1 | 65 | 6.2 | 3700 | 190.4138 | 0 | 0 | 50 | 20 | 32.4 | 13.54 | 20 | 0.7
596211 | 5634012 | 13.5 | 12 - parks_in_urban | 168.3 | -8.2 | -85.45 | Site3_1 | 596254.52 | 5633798.74 | 37 | 0 | 2 | 65 | 6.2 | 3700 | 218.9202 | 0.01 | 0.01 | 50 | 20 | 32.4 | 13.54 | 20 | 0.7
595599 | 5633753 | 4.5 | 12 - parks_in_urban | 58.5 | -6.4 | -99.77 | Site2_3 | 595836.74 | 5633899.27 | 30 | 240 | 4 | 65 | 6.2 | 3700 | 280.2953 | 0.05 | 0.05 | 50 | 20 | 32.4 | 13.54 | 20 | 0.7
596036 | 5633652 | 4.5 | 7 - dense_urban | 175.8 | -10 | -93 | Site4_1 | 596048.98 | 5633472.55 | 34 | 0 | 1 | 65 | 6.2 | 3700 | 182.3212 | 0 | 0 | 50 | 20 | 32.4 | 13.54 | 20 | 0.7
596311 | 5633657 | 13.5 | 12 - parks_in_urban | 338.5 | -8 | -76.81 | Site3_2 | 596254.52 | 5633798.74 | 37 | 120 | 0 | 65 | 6.2 | 3700 | 154.3777 | 0 | 0 | 50 | 20 | 32.4 | 13.54 | 20 | 0.7
596140 | 5634155 | 13.5 | 7 - dense_urban | 318.2 | 1.8 | -74.06 | Site1_2 | 596046.75 | 5634258.97 | 20 | 120 | 0 | 65 | 6.2 | 3700 | 139.8126 | 0 | 0 | 50 | 20 | 32.4 | 13.54 | 20 | 0.7
595675 | 5634437 | 13.5 | 19 - high_buildings | 242.9 | -3.4 | -79.99 | Site0_1 | 595519.49 | 5634357.27 | 25 | 0 | 4 | 65 | 6.2 | 3700 | 175.1356 | 0.05 | 0.05 | 50 | 20 | 32.4 | 13.54 | 20 | 0.7
595359 | 5634261 | 1.5 | 19 - high_buildings | 59 | -7.2 | -82.62 | Site0_3 | 595519.49 | 5634357.27 | 25 | 240 | 2 | 65 | 6.2 | 3700 | 188.6192 | 0.01 | 0.01 | 50 | 20 | 32.4 | 13.54 | 20 | 0.7
596049 | 5633711 | 22.5 | 19 - high_buildings | 66.9 | -3.7 | -62.87 | Site3_3 | 596254.52 | 5633798.74 | 37 | 240 | 3 | 65 | 6.2 | 3700 | 223.9353 | 0.03 | 0.03 | 50 | 20 | 32.4 | 13.54 | 20 | 0.7
596360 | 5633842 | 1.5 | 11 - open_in_urban | 247.7 | -19.2 | -72.72 | Site3_1 | 596254.52 | 5633798.74 | 37 | 0 | 2 | 65 | 6.2 | 3700 | 119.4056 | 0.01 | 0.01 | 50 | 20 | 32.4 | 13.54 | 20 | 0.7
595579 | 5634482 | 13.5 | 9 - commercial_industrial | 205.6 | -4.3 | -74.05 | Site0_1 | 595519.49 | 5634357.27 | 25 | 0 | 4 | 65 | 6.2 | 3700 | 138.6768 | 0.05 | 0.05 | 50 | 20 | 32.4 | 13.54 | 20 | 0.7
595311 | 5634144 | 4.5 | 7 - dense_urban | 44.3 | -3.9 | -89.24 | Site0_3 | 595519.49 | 5634357.27 | 25 | 240 | 2 | 65 | 6.2 | 3700 | 298.9522 | 0.01 | 0.01 | 50 | 20 | 32.4 | 13.54 | 20 | 0.7
595582 | 5634388 | 19.5 | 9 - commercial_industrial | 243.8 | -5.3 | -61.46 | Site0_2 | 595519.49 | 5634357.27 | 25 | 120 | 0 | 65 | 6.2 | 3700 | 69.8719 | 0 | 0 | 50 | 20 | 32.4 | 13.54 | 20 | 0.7
595838 | 5634258 | 1.5 | 12 - parks_in_urban | 287.2 | -2 | -82.39 | Site0_2 | 595519.49 | 5634357.27 | 25 | 120 | 0 | 65 | 6.2 | 3700 | 334.4479 | 0 | 0 | 50 | 20 | 32.4 | 13.54 | 20 | 0.7
596021 | 5634272 | 13.5 | 19 - high_buildings | 116.6 | -10.7 | -59.34 | Site1_3 | 596046.75 | 5634258.97 | 20 | 240 | 5 | 65 | 6.2 | 3700 | 29.582 | 0.07 | 0.07 | 50 | 20 | 32.4 | 13.54 | 20 | 0.7
596308 | 5633602 | 1.5 | 19 - high_buildings | 344.9 | -9.6 | -81.47 | Site3_2 | 596254.52 | 5633798.74 | 37 | 120 | 0 | 65 | 6.2 | 3700 | 206.9468 | 0 | 0 | 50 | 20 | 32.4 | 13.54 | 20 | 0.7
595865 | 5634261 | 22.5 | 8 - block_of_buildings | 90.6 | -1.1 | -85.98 | Site1_3 | 596046.75 | 5634258.97 | 20 | 240 | 5 | 65 | 6.2 | 3700 | 181.7785 | 0.07 | 0.07 | 50 | 20 | 32.4 | 13.54 | 20 | 0.7
596335 | 5634014 | 19.5 | 6 - urban | 200.4 | -5.6 | -76.91 | Site3_1 | 596254.52 | 5633798.74 | 37 | 0 | 2 | 65 | 6.2 | 3700 | 230.4781 | 0.01 | 0.01 | 50 | 20 | 32.4 | 13.54 | 20 | 0.7
596395 | 5633745 | 4.5 | 12 - parks_in_urban | 291.1 | -12.9 | -76.28 | Site3_2 | 596254.52 | 5633798.74 | 37 | 120 | 0 | 65 | 6.2 | 3700 | 153.8794 | 0 | 0 | 50 | 20 | 32.4 | 13.54 | 20 | 0.7
595885 | 5634301 | 7.5 | 7 - dense_urban | 278.7 | -0.1 | -80.13 | Site0_2 | 595519.49 | 5634357.27 | 25 | 120 | 0 | 65 | 6.2 | 3700 | 370.2298 | 0 | 0 | 50 | 20 | 32.4 | 13.54 | 20 | 0.7
596107 | 5633307 | 4.5 | 12 - parks_in_urban | 340.7 | -8.6 | -88.44 | Site4_2 | 596048.98 | 5633472.55 | 34 | 120 | 5 | 65 | 6.2 | 3700 | 177.8858 | 0.07 | 0.07 | 50 | 20 | 32.4 | 13.54 | 20 | 0.7
595511 | 5634604 | 1.5 | 15 - dense_residential | 178.1 | -5 | -80.13 | Site0_1 | 595519.49 | 5634357.27 | 25 | 0 | 4 | 65 | 6.2 | 3700 | 247.992 | 0.05 | 0.05 | 50 | 20 | 32.4 | 13.54 | 20 | 0.7
595887 | 5634116 | 1.5 | 9 - commercial_industrial | 48.2 | -4.4 | -79.95 | Site1_3 | 596046.75 | 5634258.97 | 20 | 240 | 5 | 65 | 6.2 | 3700 | 215.1807 | 0.07 | 0.07 | 50 | 20 | 32.4 | 13.54 | 20 | 0.7
596353 | 5633705 | 22.5 | 19 - high_buildings | 313.8 | -6.9 | -58.07 | Site3_2 | 596254.52 | 5633798.74 | 37 | 120 | 0 | 65 | 6.2 | 3700 | 136.7324 | 0 | 0 | 50 | 20 | 32.4 | 13.54 | 20 | 0.7
595300 | 5634230 | 22.5 | 19 - high_buildings | 59.9 | -0.3 | -101.27 | Site0_3 | 595519.49 | 5634357.27 | 25 | 240 | 2 | 65 | 6.2 | 3700 | 253.7317 | 0.01 | 0.01 | 50 | 20 | 32.4 | 13.54 | 20 | 0.7
595654 | 5633867 | 16.5 | 19 - high_buildings | 80.1 | -6.6 | -72.75 | Site2_3 | 595836.74 | 5633899.27 | 30 | 240 | 4 | 65 | 6.2 | 3700 | 186.0578 | 0.05 | 0.05 | 50 | 20 | 32.4 | 13.54 | 20 | 0.7
595435 | 5634325 | 1.5 | 1 - open | 69.1 | -14.7 | -75.97 | Site0_3 | 595519.49 | 5634357.27 | 25 | 240 | 2 | 65 | 6.2 | 3700 | 93.446 | 0.01 | 0.01 | 50 | 20 | 32.4 | 13.54 | 20 | 0.7
595614 | 5634455 | 10.5 | 9 - commercial_industrial | 224.1 | -6.1 | -78.18 | Site0_1 | 595519.49 | 5634357.27 | 25 | 0 | 4 | 65 | 6.2 | 3700 | 136.7243 | 0.05 | 0.05 | 50 | 20 | 32.4 | 13.54 | 20 | 0.7
596088 | 5634120 | 4.5 | 7 - dense_urban | 343.6 | -2.2 | -91.69 | Site1_2 | 596046.75 | 5634258.97 | 20 | 120 | 0 | 65 | 6.2 | 3700 | 145.7891 | 0 | 0 | 50 | 20 | 32.4 | 13.54 | 20 | 0.7
595900 | 5633450 | 1.5 | 22 - grass | 81.2 | -12.9 | -80.64 | Site4_3 | 596048.98 | 5633472.55 | 34 | 240 | 0 | 65 | 6.2 | 3700 | 154.1421 | 0 | 0 | 50 | 20 | 32.4 | 13.54 | 20 | 0.7
596129 | 5633681 | 1.5 | 19 - high_buildings | 201 | -8.3 | -77.66 | Site4_1 | 596048.98 | 5633472.55 | 34 | 0 | 1 | 65 | 6.2 | 3700 | 225.6343 | 0 | 0 | 50 | 20 | 32.4 | 13.54 | 20 | 0.7
596136 | 5634116 | 10.5 | 7 - dense_urban | 328.1 | 0.5 | -76.95 | Site1_2 | 596046.75 | 5634258.97 | 20 | 120 | 0 | 65 | 6.2 | 3700 | 168.8083 | 0 | 0 | 50 | 20 | 32.4 | 13.54 | 20 | 0.7
595943 | 5634151 | 1.5 | 1 - open | 43.9 | -6.3 | -71.36 | Site1_3 | 596046.75 | 5634258.97 | 20 | 240 | 5 | 65 | 6.2 | 3700 | 150.8769 | 0.07 | 0.07 | 50 | 20 | 32.4 | 13.54 | 20 | 0.7
595387 | 5634430 | 10.5 | 19 - high_buildings | 118.9 | -5.5 | -74.22 | Site0_3 | 595519.49 | 5634357.27 | 25 | 240 | 2 | 65 | 6.2 | 3700 | 151.8338 | 0.01 | 0.01 | 50 | 20 | 32.4 | 13.54 | 20 | 0.7
596226 | 5633780 | 1.5 | 11 - open_in_urban | 56.8 | -45.7 | -57.46 | Site3_3 | 596254.52 | 5633798.74 | 37 | 240 | 3 | 65 | 6.2 | 3700 | 49.2425 | 0.03 | 0.03 | 50 | 20 | 32.4 | 13.54 | 20 | 0.7
595598 | 5634448 | 1.5 | 9 - commercial_industrial | 221 | -11 | -86.72 | Site0_1 | 595519.49 | 5634357.27 | 25 | 0 | 4 | 65 | 6.2 | 3700 | 122.262 | 0.05 | 0.05 | 50 | 20 | 32.4 | 13.54 | 20 | 0.7
595256 | 5634170 | 1.5 | 1 - open | 54.6 | -4 | -89.56 | Site0_3 | 595519.49 | 5634357.27 | 25 | 240 | 2 | 65 | 6.2 | 3700 | 324.1131 | 0.01 | 0.01 | 50 | 20 | 32.4 | 13.54 | 20 | 0.7
596226 | 5633986 | 7.5 | 7 - dense_urban | 171.2 | -10.9 | -82.09 | Site3_1 | 596254.52 | 5633798.74 | 37 | 0 | 2 | 65 | 6.2 | 3700 | 191.7028 | 0.01 | 0.01 | 50 | 20 | 32.4 | 13.54 | 20 | 0.7
595424 | 5634184 | 1.5 | 7 - dense_urban | 28.8 | -6.5 | -83.95 | Site0_3 | 595519.49 | 5634357.27 | 25 | 240 | 2 | 65 | 6.2 | 3700 | 199.2312 | 0.01 | 0.01 | 50 | 20 | 32.4 | 13.54 | 20 | 0.7
595700 | 5633731 | 19.5 | 19 - high_buildings | 39.2 | -2.5 | -86.26 | Site2_3 | 595836.74 | 5633899.27 | 30 | 240 | 4 | 65 | 6.2 | 3700 | 217.078 | 0.05 | 0.05 | 50 | 20 | 32.4 | 13.54 | 20 | 0.7
595737 | 5633792 | 7.5 | 19 - high_buildings | 43.1 | -8 | -77.71 | Site2_3 | 595836.74 | 5633899.27 | 30 | 240 | 4 | 65 | 6.2 | 3700 | 148.193 | 0.05 | 0.05 | 50 | 20 | 32.4 | 13.54 | 20 | 0.7
595731 | 5633673 | 19.5 | 19 - high_buildings | 25.1 | -1.5 | -79.63 | Site2_3 | 595836.74 | 5633899.27 | 30 | 240 | 4 | 65 | 6.2 | 3700 | 249.9786 | 0.05 | 0.05 | 50 | 20 | 32.4 | 13.54 | 20 | 0.7
596160 | 5633678 | 13.5 | 7 - dense_urban | 38.1 | -8.7 | -70.02 | Site3_3 | 596254.52 | 5633798.74 | 37 | 240 | 3 | 65 | 6.2 | 3700 | 155.1271 | 0.03 | 0.03 | 50 | 20 | 32.4 | 13.54 | 20 | 0.7
595495 | 5634560 | 13.5 | 19 - high_buildings | 173.3 | -2.9 | -74.98 | Site0_1 | 595519.49 | 5634357.27 | 25 | 0 | 4 | 65 | 6.2 | 3700 | 204.5274 | 0.05 | 0.05 | 50 | 20 | 32.4 | 13.54 | 20 | 0.7
595480 | 5634368 | 13.5 | 9 - commercial_industrial | 105.8 | -15.8 | -59.26 | Site0_3 | 595519.49 | 5634357.27 | 25 | 240 | 2 | 65 | 6.2 | 3700 | 42.507 | 0.01 | 0.01 | 50 | 20 | 32.4 | 13.54 | 20 | 0.7
595818 | 5633828 | 4.5 | 7 - dense_urban | 15 | -15.6 | -91.29 | Site2_3 | 595836.74 | 5633899.27 | 30 | 240 | 4 | 65 | 6.2 | 3700 | 77.9798 | 0.05 | 0.05 | 50 | 20 | 32.4 | 13.54 | 20 | 0.7
595474 | 5634412 | 16.5 | 7 - dense_urban | 140.7 | -6.8 | -69.51 | Site0_1 | 595519.49 | 5634357.27 | 25 | 0 | 4 | 65 | 6.2 | 3700 | 71.6726 | 0.05 | 0.05 | 50 | 20 | 32.4 | 13.54 | 20 | 0.7
596302 | 5633594 | 4.5 | 19 - high_buildings | 347.1 | -8.5 | -77.39 | Site3_2 | 596254.52 | 5633798.74 | 37 | 120 | 0 | 65 | 6.2 | 3700 | 212.6713 | 0 | 0 | 50 | 20 | 32.4 | 13.54 | 20 | 0.7
595529 | 5634578 | 1.5 | 1 - open | 182.6 | -5.8 | -97.63 | Site0_1 | 595519.49 | 5634357.27 | 25 | 0 | 4 | 65 | 6.2 | 3700 | 222.1811 | 0.05 | 0.05 | 50 | 20 | 32.4 | 13.54 | 20 | 0.7
595903 | 5633948 | 4.5 | 8 - block_of_buildings | 233.4 | -14 | -82.63 | Site2_1 | 595836.74 | 5633899.27 | 30 | 0 | 0 | 65 | 6.2 | 3700 | 86.1118 | 0 | 0 | 50 | 20 | 32.4 | 13.54 | 20 | 0.7
595983 | 5634358 | 91.5 | 19 - high_buildings | 197.6 | 6.3 | -78.65 | Site2_1 | 595836.74 | 5633899.27 | 30 | 0 | 0 | 65 | 6.2 | 3700 | 485.3941 | 0 | 0 | 50 | 20 | 32.4 | 13.54 | 20 | 0.7
595675 | 5634343 | 1.5 | 19 - high_buildings | 275.1 | -7.5 | -78.52 | Site0_2 | 595519.49 | 5634357.27 | 25 | 120 | 0 | 65 | 6.2 | 3700 | 157.9216 | 0 | 0 | 50 | 20 | 32.4 | 13.54 | 20 | 0.7
595716 | 5633686 | 19.5 | 19 - high_buildings | 29.6 | -1.8 | -84.26 | Site2_3 | 595836.74 | 5633899.27 | 30 | 240 | 4 | 65 | 6.2 | 3700 | 245.3008 | 0.05 | 0.05 | 50 | 20 | 32.4 | 13.54 | 20 | 0.7
595675 | 5634510 | 28.5 | 8 - block_of_buildings | 225.6 | 2 | -81.18 | Site0_1 | 595519.49 | 5634357.27 | 25 | 0 | 4 | 65 | 6.2 | 3700 | 217.9956 | 0.05 | 0.05 | 50 | 20 | 32.4 | 13.54 | 20 | 0.7
596171 | 5633624 | 22.5 | 19 - high_buildings | 218.9 | -3.1 | -82.69 | Site4_1 | 596048.98 | 5633472.55 | 34 | 0 | 1 | 65 | 6.2 | 3700 | 194.8287 | 0 | 0 | 50 | 20 | 32.4 | 13.54 | 20 | 0.7
595956 | 5633413 | 10.5 | 12 - parks_in_urban | 57.2 | -11.5 | -71.91 | Site4_3 | 596048.98 | 5633472.55 | 34 | 240 | 0 | 65 | 6.2 | 3700 | 112.8881 | 0 | 0 | 50 | 20 | 32.4 | 13.54 | 20 | 0.7
596080 | 5633592 | 10.5 | 12 - parks_in_urban | 194.6 | -10.4 | -78.48 | Site4_1 | 596048.98 | 5633472.55 | 34 | 0 | 1 | 65 | 6.2 | 3700 | 125.6296 | 0 | 0 | 50 | 20 | 32.4 | 13.54 | 20 | 0.7
595754 | 5634221 | 1.5 | 15 - dense_residential | 82.6 | -7.2 | -93.03 | Site1_3 | 596046.75 | 5634258.97 | 20 | 240 | 5 | 65 | 6.2 | 3700 | 295.7812 | 0.07 | 0.07 | 50 | 20 | 32.4 | 13.54 | 20 | 0.7
595578 | 5634377 | 16.5 | 9 - commercial_industrial | 251.3 | -7.8 | -62.23 | Site0_2 | 595519.49 | 5634357.27 | 25 | 120 | 0 | 65 | 6.2 | 3700 | 62.3293 | 0 | 0 | 50 | 20 | 32.4 | 13.54 | 20 | 0.7
596000 | 5633857 | 10.5 | 7 - dense_urban | 284.4 | -1.9 | -72.61 | Site2_2 | 595836.74 | 5633899.27 | 30 | 120 | 6 | 65 | 6.2 | 3700 | 169.767 | 0.1 | 0.1 | 50 | 20 | 32.4 | 13.54 | 20 | 0.7
595882 | 5633782 | 19.5 | 19 - high_buildings | 151.6 | -3.8 | -78.91 | Site4_1 | 596048.98 | 5633472.55 | 34 | 0 | 1 | 65 | 6.2 | 3700 | 351.9259 | 0 | 0 | 50 | 20 | 32.4 | 13.54 | 20 | 0.7
596337 | 5633839 | 4.5 | 7 - dense_urban | 244 | -21.3 | -82.06 | Site3_1 | 596254.52 | 5633798.74 | 37 | 0 | 2 | 65 | 6.2 | 3700 | 97.3656 | 0.01 | 0.01 | 50 | 20 | 32.4 | 13.54 | 20 | 0.7
595988 | 5634366 | 55.5 | 19 - high_buildings | 151.1 | 13.1 | -67.74 | Site1_1 | 596046.75 | 5634258.97 | 20 | 0 | 1 | 65 | 6.2 | 3700 | 127.1504 | 0 | 0 | 50 | 20 | 32.4 | 13.54 | 20 | 0.7
596015 | 5633951 | 22.5 | 7 - dense_urban | 253.7 | 0.8 | -84.4 | Site2_2 | 595836.74 | 5633899.27 | 30 | 120 | 6 | 65 | 6.2 | 3700 | 185.7656 | 0.1 | 0.1 | 50 | 20 | 32.4 | 13.54 | 20 | 0.7
596259 | 5633293 | 1.5 | 11 - open_in_urban | 310.6 | -6.1 | -87.64 | Site4_2 | 596048.98 | 5633472.55 | 34 | 120 | 5 | 65 | 6.2 | 3700 | 278.2137 | 0.07 | 0.07 | 50 | 20 | 32.4 | 13.54 | 20 | 0.7
595442 | 5634267 | 10.5 | 7 - dense_urban | 40.5 | -7 | -69.85 | Site0_3 | 595519.49 | 5634357.27 | 25 | 240 | 2 | 65 | 6.2 | 3700 | 119.8483 | 0.01 | 0.01 | 50 | 20 | 32.4 | 13.54 | 20 | 0.7
595911 | 5633404 | 1.5 | 1 - open | 63.4 | -12.6 | -87.99 | Site4_3 | 596048.98 | 5633472.55 | 34 | 240 | 0 | 65 | 6.2 | 3700 | 157.4606 | 0 | 0 | 50 | 20 | 32.4 | 13.54 | 20 | 0.7
595743 | 5634150 | 4.5 | 7 - dense_urban | 312.7 | -2.9 | -71.93 | Site0_2 | 595519.49 | 5634357.27 | 25 | 120 | 0 | 65 | 6.2 | 3700 | 305.5124 | 0 | 0 | 50 | 20 | 32.4 | 13.54 | 20 | 0.7
595409 | 5634317 | 10.5 | 7 - dense_urban | 70 | -7.1 | -73.69 | Site0_3 | 595519.49 | 5634357.27 | 25 | 240 | 2 | 65 | 6.2 | 3700 | 118.4903 | 0.01 | 0.01 | 50 | 20 | 32.4 | 13.54 | 20 | 0.7
596269 | 5633657 | 19.5 | 19 - high_buildings | 354.4 | -7 | -84.05 | Site3_2 | 596254.52 | 5633798.74 | 37 | 120 | 0 | 65 | 6.2 | 3700 | 143.5484 | 0 | 0 | 50 | 20 | 32.4 | 13.54 | 20 | 0.7
595396 | 5634430 | 13.5 | 19 - high_buildings | 120.7 | -4.2 | -79.02 | Site0_3 | 595519.49 | 5634357.27 | 25 | 240 | 2 | 65 | 6.2 | 3700 | 143.7765 | 0.01 | 0.01 | 50 | 20 | 32.4 | 13.54 | 20 | 0.7
595827 | 5633315 | 7.5 | 12 - parks_in_urban | 54.6 | -6.2 | -82.2 | Site4_3 | 596048.98 | 5633472.55 | 34 | 240 | 0 | 65 | 6.2 | 3700 | 273.4947 | 0 | 0 | 50 | 20 | 32.4 | 13.54 | 20 | 0.7
596039 | 5634192 | 4.5 | 19 - high_buildings | 6.8 | -9.7 | -73.53 | Site1_3 | 596046.75 | 5634258.97 | 20 | 240 | 5 | 65 | 6.2 | 3700 | 69.1758 | 0.07 | 0.07 | 50 | 20 | 32.4 | 13.54 | 20 | 0.7
595981 | 5634072 | 1.5 | 11 - open_in_urban | 134.9 | -7.1 | -83.54 | Site3_1 | 596254.52 | 5633798.74 | 37 | 0 | 2 | 65 | 6.2 | 3700 | 388.2582 | 0.01 | 0.01 | 50 | 20 | 32.4 | 13.54 | 20 | 0.7
595577 | 5634427 | 4.5 | 9 - commercial_industrial | 219.6 | -12.7 | -74.91 | Site0_1 | 595519.49 | 5634357.27 | 25 | 0 | 4 | 65 | 6.2 | 3700 | 92.6818 | 0.05 | 0.05 | 50 | 20 | 32.4 | 13.54 | 20 | 0.7
595497 | 5634314 | 4.5 | 9 - commercial_industrial | 27.1 | -23 | -78.92 | Site0_3 | 595519.49 | 5634357.27 | 25 | 240 | 2 | 65 | 6.2 | 3700 | 52.8994 | 0.01 | 0.01 | 50 | 20 | 32.4 | 13.54 | 20 | 0.7
596017 | 5634372 | 79.5 | 19 - high_buildings | 165.1 | 27.7 | -67.23 | Site1_1 | 596046.75 | 5634258.97 | 20 | 0 | 1 | 65 | 6.2 | 3700 | 131.1529 | 0 | 0 | 50 | 20 | 32.4 | 13.54 | 20 | 0.7
595675 | 5634521 | 1.5 | 8 - block_of_buildings | 223.6 | -4.9 | -91.18 | Site0_1 | 595519.49 | 5634357.27 | 25 | 0 | 4 | 65 | 6.2 | 3700 | 227.0311 | 0.05 | 0.05 | 50 | 20 | 32.4 | 13.54 | 20 | 0.7
595495 | 5634181 | 13.5 | 6 - urban | 7.8 | -3.4 | -76.05 | Site0_3 | 595519.49 | 5634357.27 | 25 | 240 | 2 | 65 | 6.2 | 3700 | 178.3343 | 0.01 | 0.01 | 50 | 20 | 32.4 | 13.54 | 20 | 0.7
596123 | 5633412 | 1.5 | 12 - parks_in_urban | 309.5 | -17.1 | -81.35 | Site4_2 | 596048.98 | 5633472.55 | 34 | 120 | 5 | 65 | 6.2 | 3700 | 101.0025 | 0.07 | 0.07 | 50 | 20 | 32.4 | 13.54 | 20 | 0.7
596271 | 5633656 | 19.5 | 19 - high_buildings | 353.6 | -7.3 | -77.3 | Site3_2 | 596254.52 | 5633798.74 | 37 | 120 | 0 | 65 | 6.2 | 3700 | 144.7499 | 0 | 0 | 50 | 20 | 32.4 | 13.54 | 20 | 0.7
595386 | 5634428 | 10.5 | 19 - high_buildings | 118.1 | -5.5 | -79.84 | Site0_1 | 595519.49 | 5634357.27 | 25 | 0 | 4 | 65 | 6.2 | 3700 | 151.7648 | 0.05 | 0.05 | 50 | 20 | 32.4 | 13.54 | 20 | 0.7
595583 | 5633724 | 1.5 | 11 - open_in_urban | 55.4 | -6.4 | -78.91 | Site2_3 | 595836.74 | 5633899.27 | 30 | 240 | 4 | 65 | 6.2 | 3700 | 309.7028 | 0.05 | 0.05 | 50 | 20 | 32.4 | 13.54 | 20 | 0.7
596180 | 5633270 | 13.5 | 7 - dense_urban | 327.2 | -3.9 | -88.72 | Site4_2 | 596048.98 | 5633472.55 | 34 | 120 | 5 | 65 | 6.2 | 3700 | 242.1012 | 0.07 | 0.07 | 50 | 20 | 32.4 | 13.54 | 20 | 0.7
596195 | 5633632 | 22.5 | 7 - dense_urban | 19.8 | -4 | -85.06 | Site3_3 | 596254.52 | 5633798.74 | 37 | 240 | 3 | 65 | 6.2 | 3700 | 177.6376 | 0.03 | 0.03 | 50 | 20 | 32.4 | 13.54 | 20 | 0.7
595809 | 5634157 | 13.5 | 7 - dense_urban | 304.6 | 0.1 | -83.06 | Site0_2 | 595519.49 | 5634357.27 | 25 | 120 | 0 | 65 | 6.2 | 3700 | 352.2164 | 0 | 0 | 50 | 20 | 32.4 | 13.54 | 20 | 0.7
596089 | 5633298 | 7.5 | 12 - parks_in_urban | 347.1 | -7.8 | -95.05 | Site4_2 | 596048.98 | 5633472.55 | 34 | 120 | 5 | 65 | 6.2 | 3700 | 181.0291 | 0.07 | 0.07 | 50 | 20 | 32.4 | 13.54 | 20 | 0.7
596073 | 5633863 | 16.5 | 7 - dense_urban | 109.4 | -8.1 | -76.88 | Site3_3 | 596254.52 | 5633798.74 | 37 | 240 | 3 | 65 | 6.2 | 3700 | 193.6469 | 0.03 | 0.03 | 50 | 20 | 32.4 | 13.54 | 20 | 0.7
595712 | 5634022 | 1.5 | 7 - dense_urban | 134.5 | -13.9 | -83.14 | Site2_1 | 595836.74 | 5633899.27 | 30 | 0 | 0 | 65 | 6.2 | 3700 | 177.2991 | 0 | 0 | 50 | 20 | 32.4 | 13.54 | 20 | 0.7
595687 | 5633970 | 16.5 | 7 - dense_urban | 115.3 | -9.4 | -86.35 | Site2_3 | 595836.74 | 5633899.27 | 30 | 240 | 4 | 65 | 6.2 | 3700 | 166.1537 | 0.05 | 0.05 | 50 | 20 | 32.4 | 13.54 | 20 | 0.7
596068 | 5634355 | 49.5 | 19 - high_buildings | 192.3 | 13.4 | -70.75 | Site1_1 | 596046.75 | 5634258.97 | 20 | 0 | 1 | 65 | 6.2 | 3700 | 102.6819 | 0 | 0 | 50 | 20 | 32.4 | 13.54 | 20 | 0.7
596159 | 5634321 | 19.5 | 7 - dense_urban | 241 | 3.4 | -82.65 | Site1_1 | 596046.75 | 5634258.97 | 20 | 0 | 1 | 65 | 6.2 | 3700 | 128.2499 | 0 | 0 | 50 | 20 | 32.4 | 13.54 | 20 | 0.7
595681 | 5634230 | 22.5 | 7 - dense_urban | 308.1 | -0.1 | -75.94 | Site0_2 | 595519.49 | 5634357.27 | 25 | 120 | 0 | 65 | 6.2 | 3700 | 205.6438 | 0 | 0 | 50 | 20 | 32.4 | 13.54 | 20 | 0.7
596393 | 5633735 | 4.5 | 12 - parks_in_urban | 294.9 | -12.8 | -83.17 | Site3_2 | 596254.52 | 5633798.74 | 37 | 120 | 0 | 65 | 6.2 | 3700 | 155.8709 | 0 | 0 | 50 | 20 | 32.4 | 13.54 | 20 | 0.7
595938 | 5634046 | 1.5 | 1 - open | 214.5 | -7.5 | -86.97 | Site2_1 | 595836.74 | 5633899.27 | 30 | 0 | 0 | 65 | 6.2 | 3700 | 180.5423 | 0 | 0 | 50 | 20 | 32.4 | 13.54 | 20 | 0.7
595548 | 5634247 | 13.5 | 7 - dense_urban | 345.2 | -5.8 | -69.06 | Site0_2 | 595519.49 | 5634357.27 | 25 | 120 | 0 | 65 | 6.2 | 3700 | 114.4751 | 0 | 0 | 50 | 20 | 32.4 | 13.54 | 20 | 0.7
595564 | 5634372 | 1.5 | 9 - commercial_industrial | 251.6 | -26.4 | -74.14 | Site0_2 | 595519.49 | 5634357.27 | 25 | 120 | 0 | 65 | 6.2 | 3700 | 52.4439 | 0 | 0 | 50 | 20 | 32.4 | 13.54 | 20 | 0.7
596019 | 5633571 | 10.5 | 12 - parks_in_urban | 163 | -13.4 | -66.23 | Site4_1 | 596048.98 | 5633472.55 | 34 | 0 | 1 | 65 | 6.2 | 3700 | 105.5626 | 0 | 0 | 50 | 20 | 32.4 | 13.54 | 20 | 0.7
595909 | 5634304 | 1.5 | 1 - open | 108.1 | -9.6 | -93.15 | Site1_3 | 596046.75 | 5634258.97 | 20 | 240 | 5 | 65 | 6.2 | 3700 | 146.0993 | 0.07 | 0.07 | 50 | 20 | 32.4 | 13.54 | 20 | 0.7
595307 | 5634198 | 4.5 | 19 - high_buildings | 53.1 | -4.4 | -86.13 | Site0_3 | 595519.49 | 5634357.27 | 25 | 240 | 2 | 65 | 6.2 | 3700 | 266.3441 | 0.01 | 0.01 | 50 | 20 | 32.4 | 13.54 | 20 | 0.7
596083 | 5634347 | 28.5 | 19 - high_buildings | 202.2 | 6.3 | -59.04 | Site1_1 | 596046.75 | 5634258.97 | 20 | 0 | 1 | 65 | 6.2 | 3700 | 95.5803 | 0 | 0 | 50 | 20 | 32.4 | 13.54 | 20 | 0.7
595836 | 5633921 | 25.5 | 19 - high_buildings | 177.4 | -11.5 | -40.71 | Site2_1 | 595836.74 | 5633899.27 | 30 | 0 | 0 | 65 | 6.2 | 3700 | 22.2034 | 0 | 0 | 50 | 20 | 32.4 | 13.54 | 20 | 0.7
596307 | 5633608 | 16.5 | 19 - high_buildings | 344.8 | -5.6 | -77.71 | Site3_2 | 596254.52 | 5633798.74 | 37 | 120 | 0 | 65 | 6.2 | 3700 | 198.8873 | 0 | 0 | 50 | 20 | 32.4 | 13.54 | 20 | 0.7
595629 | 5634274 | 1.5 | 7 - dense_urban | 307 | -9.7 | -70.01 | Site0_2 | 595519.49 | 5634357.27 | 25 | 120 | 0 | 65 | 6.2 | 3700 | 139.5657 | 0 | 0 | 50 | 20 | 32.4 | 13.54 | 20 | 0.7
596129 | 5633432 | 10.5 | 12 - parks_in_urban | 297.1 | -13.5 | -82.4 | Site4_2 | 596048.98 | 5633472.55 | 34 | 120 | 5 | 65 | 6.2 | 3700 | 92.7349 | 0.07 | 0.07 | 50 | 20 | 32.4 | 13.54 | 20 | 0.7
595419 | 5634252 | 10.5 | 7 - dense_urban | 43.6 | -5.7 | -64.96 | Site0_3 | 595519.49 | 5634357.27 | 25 | 240 | 2 | 65 | 6.2 | 3700 | 146.2541 | 0.01 | 0.01 | 50 | 20 | 32.4 | 13.54 | 20 | 0.7
595519 | 5634518 | 13.5 | 6 - urban | 180 | -3.7 | -89.36 | Site0_1 | 595519.49 | 5634357.27 | 25 | 0 | 4 | 65 | 6.2 | 3700 | 161.1416 | 0.05 | 0.05 | 50 | 20 | 32.4 | 13.54 | 20 | 0.7
596202 | 5633720 | 13.5 | 19 - high_buildings | 211.8 | -4 | -86.51 | Site4_1 | 596048.98 | 5633472.55 | 34 | 0 | 1 | 65 | 6.2 | 3700 | 291.6623 | 0 | 0 | 50 | 20 | 32.4 | 13.54 | 20 | 0.7
596126 | 5634210 | 19.5 | 7 - dense_urban | 301.8 | 5.2 | -73.17 | Site1_2 | 596046.75 | 5634258.97 | 20 | 120 | 0 | 65 | 6.2 | 3700 | 93.1605 | 0 | 0 | 50 | 20 | 32.4 | 13.54 | 20 | 0.7
595541 | 5634205 | 4.5 | 15 - dense_residential | 351.8 | -7.2 | -89.68 | Site0_2 | 595519.49 | 5634357.27 | 25 | 120 | 0 | 65 | 6.2 | 3700 | 155.1421 | 0 | 0 | 50 | 20 | 32.4 | 13.54 | 20 | 0.7
595772 | 5633848 | 10.5 | 19 - high_buildings | 51.9 | -12.6 | -64.93 | Site2_3 | 595836.74 | 5633899.27 | 30 | 240 | 4 | 65 | 6.2 | 3700 | 84.8536 | 0.05 | 0.05 | 50 | 20 | 32.4 | 13.54 | 20 | 0.7
595981 | 5633728 | 22.5 | 19 - high_buildings | 165.1 | -3.4 | -92.62 | Site4_1 | 596048.98 | 5633472.55 | 34 | 0 | 1 | 65 | 6.2 | 3700 | 264.5907 | 0 | 0 | 50 | 20 | 32.4 | 13.54 | 20 | 0.7
596108 | 5634254 | 16.5 | 7 - dense_urban | 274.7 | 4.2 | -71.18 | Site1_2 | 596046.75 | 5634258.97 | 20 | 120 | 0 | 65 | 6.2 | 3700 | 61.5509 | 0 | 0 | 50 | 20 | 32.4 | 13.54 | 20 | 0.7
596227 | 5633290 | 10.5 | 7 - dense_urban | 315.8 | -4.1 | -86.61 | Site4_2 | 596048.98 | 5633472.55 | 34 | 120 | 5 | 65 | 6.2 | 3700 | 256.0622 | 0.07 | 0.07 | 50 | 20 | 32.4 | 13.54 | 20 | 0.7
595438 | 5634135 | 1.5 | 7 - dense_urban | 20 | -5.7 | -89.6 | Site0_3 | 595519.49 | 5634357.27 | 25 | 240 | 2 | 65 | 6.2 | 3700 | 237.9009 | 0.01 | 0.01 | 50 | 20 | 32.4 | 13.54 | 20 | 0.7
595702 | 5633676 | 25.5 | 19 - high_buildings | 31.2 | -0.5 | -64.92 | Site2_3 | 595836.74 | 5633899.27 | 30 | 240 | 4 | 65 | 6.2 | 3700 | 260.8153 | 0.05 | 0.05 | 50 | 20 | 32.4 | 13.54 | 20 | 0.7
596031 | 5634292 | 37.5 | 19 - high_buildings | 154.1 | 28 | -61.33 | Site1_1 | 596046.75 | 5634258.97 | 20 | 0 | 1 | 65 | 6.2 | 3700 | 40.5622 | 0 | 0 | 50 | 20 | 32.4 | 13.54 | 20 | 0.7
596048 | 5634236 | 1.5 | 19 - high_buildings | 357.5 | -35.6 | -74.51 | Site1_2 | 596046.75 | 5634258.97 | 20 | 120 | 0 | 65 | 6.2 | 3700 | 29.5201 | 0 | 0 | 50 | 20 | 32.4 | 13.54 | 20 | 0.7
595401 | 5634306 | 7.5 | 7 - dense_urban | 66.6 | -7.8 | -69.04 | Site0_3 | 595519.49 | 5634357.27 | 25 | 240 | 2 | 65 | 6.2 | 3700 | 130.2872 | 0.01 | 0.01 | 50 | 20 | 32.4 | 13.54 | 20 | 0.7
595468 | 5634387 | 10.5 | 7 - dense_urban | 120.5 | -13.8 | -70.45 | Site0_1 | 595519.49 | 5634357.27 | 25 | 0 | 4 | 65 | 6.2 | 3700 | 61.1992 | 0.05 | 0.05 | 50 | 20 | 32.4 | 13.54 | 20 | 0.7
595443 | 5634284 | 10.5 | 7 - dense_urban | 46.2 | -7.8 | -80.37 | Site0_3 | 595519.49 | 5634357.27 | 25 | 240 | 2 | 65 | 6.2 | 3700 | 106.9087 | 0.01 | 0.01 | 50 | 20 | 32.4 | 13.54 | 20 | 0.7
595672 | 5634527 | 7.5 | 8 - block_of_buildings | 222 | -3.1 | -79.57 | Site0_1 | 595519.49 | 5634357.27 | 25 | 0 | 4 | 65 | 6.2 | 3700 | 228.8533 | 0.05 | 0.05 | 50 | 20 | 32.4 | 13.54 | 20 | 0.7
596325 | 5633751 | 13.5 | 7 - dense_urban | 304.4 | -15.5 | -73.73 | Site3_2 | 596254.52 | 5633798.74 | 37 | 120 | 0 | 65 | 6.2 | 3700 | 88.3107 | 0 | 0 | 50 | 20 | 32.4 | 13.54 | 20 | 0.7
595480 | 5634584 | 13.5 | 7 - dense_urban | 170.3 | -2.6 | -72.59 | Site0_1 | 595519.49 | 5634357.27 | 25 | 0 | 4 | 65 | 6.2 | 3700 | 230.4305 | 0.05 | 0.05 | 50 | 20 | 32.4 | 13.54 | 20 | 0.7
596042 | 5633617 | 7.5 | 12 - parks_in_urban | 177.2 | -10.8 | -72.4 | Site4_1 | 596048.98 | 5633472.55 | 34 | 0 | 1 | 65 | 6.2 | 3700 | 147.0264 | 0 | 0 | 50 | 20 | 32.4 | 13.54 | 20 | 0.7
595277 | 5634166 | 1.5 | 19 - high_buildings | 51.7 | -4.2 | -91.87 | Site0_3 | 595519.49 | 5634357.27 | 25 | 240 | 2 | 65 | 6.2 | 3700 | 309.7384 | 0.01 | 0.01 | 50 | 20 | 32.4 | 13.54 | 20 | 0.7
595811 | 5634159 | 19.5 | 7 - dense_urban | 174.3 | -4.7 | -76.45 | Site2_1 | 595836.74 | 5633899.27 | 30 | 0 | 0 | 65 | 6.2 | 3700 | 261.2135 | 0 | 0 | 50 | 20 | 32.4 | 13.54 | 20 | 0.7
596022 | 5634292 | 4.5 | 19 - high_buildings | 142.9 | -18.1 | -78.4 | Site1_1 | 596046.75 | 5634258.97 | 20 | 0 | 1 | 65 | 6.2 | 3700 | 44.0885 | 0 | 0 | 50 | 20 | 32.4 | 13.54 | 20 | 0.7
595774 | 5634267 | 4.5 | 7 - dense_urban | 289.4 | -3.3 | -81.45 | Site0_2 | 595519.49 | 5634357.27 | 25 | 120 | 0 | 65 | 6.2 | 3700 | 270.8215 | 0 | 0 | 50 | 20 | 32.4 | 13.54 | 20 | 0.7
595852 | 5633918 | 25.5 | 19 - high_buildings | 218.3 | -5.9 | -49.78 | Site2_1 | 595836.74 | 5633899.27 | 30 | 0 | 0 | 65 | 6.2 | 3700 | 24.575 | 0 | 0 | 50 | 20 | 32.4 | 13.54 | 20 | 0.7
595595 | 5633898 | 7.5 | 19 - high_buildings | 89.8 | -7.9 | -88.4 | Site2_3 | 595836.74 | 5633899.27 | 30 | 240 | 4 | 65 | 6.2 | 3700 | 242.7882 | 0.05 | 0.05 | 50 | 20 | 32.4 | 13.54 | 20 | 0.7
595762 | 5634225 | 1.5 | 15 - dense_residential | 298.5 | -3.8 | -72.6 | Site0_2 | 595519.49 | 5634357.27 | 25 | 120 | 0 | 65 | 6.2 | 3700 | 277.234 | 0 | 0 | 50 | 20 | 32.4 | 13.54 | 20 | 0.7
595823 | 5634026 | 10.5 | 12 - parks_in_urban | 173.7 | -11.3 | -75.4 | Site2_1 | 595836.74 | 5633899.27 | 30 | 0 | 0 | 65 | 6.2 | 3700 | 128.9555 | 0 | 0 | 50 | 20 | 32.4 | 13.54 | 20 | 0.7
595862 | 5633405 | 16.5 | 12 - parks_in_urban | 70 | -5.9 | -65.47 | Site4_3 | 596048.98 | 5633472.55 | 34 | 240 | 0 | 65 | 6.2 | 3700 | 199.5765 | 0 | 0 | 50 | 20 | 32.4 | 13.54 | 20 | 0.7
595671 | 5633839 | 13.5 | 19 - high_buildings | 70.1 | -6.9 | -81.09 | Site2_3 | 595836.74 | 5633899.27 | 30 | 240 | 4 | 65 | 6.2 | 3700 | 177.1284 | 0.05 | 0.05 | 50 | 20 | 32.4 | 13.54 | 20 | 0.7
595655 | 5634523 | 16.5 | 8 - block_of_buildings | 219.3 | -1.2 | -81.43 | Site0_1 | 595519.49 | 5634357.27 | 25 | 0 | 4 | 65 | 6.2 | 3700 | 214.2467 | 0.05 | 0.05 | 50 | 20 | 32.4 | 13.54 | 20 | 0.7
596130 | 5633861 | 1.5 | 7 - dense_urban | 277.4 | -2.4 | -86.76 | Site2_2 | 595836.74 | 5633899.27 | 30 | 120 | 6 | 65 | 6.2 | 3700 | 297.1166 | 0.1 | 0.1 | 50 | 20 | 32.4 | 13.54 | 20 | 0.7
595312 | 5634233 | 13.5 | 19 - high_buildings | 59.1 | -2.5 | -80.91 | Site0_3 | 595519.49 | 5634357.27 | 25 | 240 | 2 | 65 | 6.2 | 3700 | 242.1309 | 0.01 | 0.01 | 50 | 20 | 32.4 | 13.54 | 20 | 0.7
595358 | 5634261 | 16.5 | 19 - high_buildings | 59.2 | -2.6 | -75.32 | Site0_3 | 595519.49 | 5634357.27 | 25 | 240 | 2 | 65 | 6.2 | 3700 | 188.1998 | 0.01 | 0.01 | 50 | 20 | 32.4 | 13.54 | 20 | 0.7
596090 | 5633497 | 4.5 | 15 - dense_residential | 239.7 | -29.2 | -69.29 | Site4_2 | 596048.98 | 5633472.55 | 34 | 120 | 5 | 65 | 6.2 | 3700 | 56.131 | 0.07 | 0.07 | 50 | 20 | 32.4 | 13.54 | 20 | 0.7
595867 | 5634156 | 1.5 | 11 - open_in_urban | 186.7 | -7.6 | -80.97 | Site2_1 | 595836.74 | 5633899.27 | 30 | 0 | 0 | 65 | 6.2 | 3700 | 260.0735 | 0 | 0 | 50 | 20 | 32.4 | 13.54 | 20 | 0.7
595898 | 5633722 | 10.5 | 19 - high_buildings | 148.8 | -5.8 | -80.75 | Site4_1 | 596048.98 | 5633472.55 | 34 | 0 | 1 | 65 | 6.2 | 3700 | 292.5278 | 0 | 0 | 50 | 20 | 32.4 | 13.54 | 20 | 0.7
596247 | 5633369 | 1.5 | 7 - dense_urban | 297.7 | -7.5 | -72.38 | Site4_2 | 596048.98 | 5633472.55 | 34 | 120 | 5 | 65 | 6.2 | 3700 | 225.8114 | 0.07 | 0.07 | 50 | 20 | 32.4 | 13.54 | 20 | 0.7
595864 | 5633282 | 4.5 | 12 - parks_in_urban | 44.1 | -7.8 | -83.93 | Site4_3 | 596048.98 | 5633472.55 | 34 | 240 | 0 | 65 | 6.2 | 3700 | 267.2025 | 0 | 0 | 50 | 20 | 32.4 | 13.54 | 20 | 0.7
596109 | 5633680 | 22.5 | 19 - high_buildings | 50.8 | -4.4 | -59.17 | Site3_3 | 596254.52 | 5633798.74 | 37 | 240 | 3 | 65 | 6.2 | 3700 | 188.376 | 0.03 | 0.03 | 50 | 20 | 32.4 | 13.54 | 20 | 0.7
596106 | 5634149 | 1.5 | 15 - dense_residential | 331.8 | -4.4 | -88.82 | Site1_2 | 596046.75 | 5634258.97 | 20 | 120 | 0 | 65 | 6.2 | 3700 | 126.2783 | 0 | 0 | 50 | 20 | 32.4 | 13.54 | 20 | 0.7
595971 | 5633945 | 19.5 | 19 - high_buildings | 251.1 | -1 | -73.75 | Site2_2 | 595836.74 | 5633899.27 | 30 | 120 | 6 | 65 | 6.2 | 3700 | 142.2225 | 0.1 | 0.1 | 50 | 20 | 32.4 | 13.54 | 20 | 0.7
596264 | 5633644 | 19.5 | 7 - dense_urban | 356.7 | -6.4 | -101.46 | Site3_2 | 596254.52 | 5633798.74 | 37 | 120 | 0 | 65 | 6.2 | 3700 | 156.0147 | 0 | 0 | 50 | 20 | 32.4 | 13.54 | 20 | 0.7
595930 | 5633435 | 10.5 | 12 - parks_in_urban | 72.3 | -11.5 | -66.25 | Site4_3 | 596048.98 | 5633472.55 | 34 | 240 | 0 | 65 | 6.2 | 3700 | 126.9586 | 0 | 0 | 50 | 20 | 32.4 | 13.54 | 20 | 0.7
596265 | 5633781 | 22.5 | 19 - high_buildings | 330.9 | -38.7 | -65.04 | Site3_2 | 596254.52 | 5633798.74 | 37 | 120 | 0 | 65 | 6.2 | 3700 | 25.195 | 0 | 0 | 50 | 20 | 32.4 | 13.54 | 20 | 0.7
595748 | 5633865 | 22.5 | 19 - high_buildings | 69.1 | -7.5 | -51.11 | Site2_3 | 595836.74 | 5633899.27 | 30 | 240 | 4 | 65 | 6.2 | 3700 | 95.4226 | 0.05 | 0.05 | 50 | 20 | 32.4 | 13.54 | 20 | 0.7
595559 | 5634568 | 10.5 | 6 - urban | 190.7 | -3.3 | -75.49 | Site0_1 | 595519.49 | 5634357.27 | 25 | 0 | 4 | 65 | 6.2 | 3700 | 214.8917 | 0.05 | 0.05 | 50 | 20 | 32.4 | 13.54 | 20 | 0.7
595720 | 5633915 | 1.5 | 19 - high_buildings | 97.8 | -17.2 | -78.83 | Site2_3 | 595836.74 | 5633899.27 | 30 | 240 | 4 | 65 | 6.2 | 3700 | 121.1937 | 0.05 | 0.05 | 50 | 20 | 32.4 | 13.54 | 20 | 0.7
595642 | 5633948 | 10.5 | 7 - dense_urban | 104.1 | -8.1 | -89.84 | Site2_3 | 595836.74 | 5633899.27 | 30 | 240 | 4 | 65 | 6.2 | 3700 | 201.6892 | 0.05 | 0.05 | 50 | 20 | 32.4 | 13.54 | 20 | 0.7
595871 | 5633705 | 28.5 | 19 - high_buildings | 142.5 | -2.4 | -74.27 | Site4_1 | 596048.98 | 5633472.55 | 34 | 0 | 1 | 65 | 6.2 | 3700 | 292.8142 | 0 | 0 | 50 | 20 | 32.4 | 13.54 | 20 | 0.7
596219 | 5633275 | 1.5 | 7 - dense_urban | 319.4 | -6 | -80.42 | Site4_2 | 596048.98 | 5633472.55 | 34 | 120 | 5 | 65 | 6.2 | 3700 | 262.6577 | 0.07 | 0.07 | 50 | 20 | 32.4 | 13.54 | 20 | 0.7
596167 | 5633331 | 13.5 | 7 - dense_urban | 320.3 | -5.1 | -79.2 | Site4_2 | 596048.98 | 5633472.55 | 34 | 120 | 5 | 65 | 6.2 | 3700 | 185.4329 | 0.07 | 0.07 | 50 | 20 | 32.4 | 13.54 | 20 | 0.7
596033 | 5634346 | 49.5 | 19 - high_buildings | 170.9 | 17.3 | -65.98 | Site1_1 | 596046.75 | 5634258.97 | 20 | 0 | 1 | 65 | 6.2 | 3700 | 92.9168 | 0 | 0 | 50 | 20 | 32.4 | 13.54 | 20 | 0.7
595995 | 5633515 | 7.5 | 12 - parks_in_urban | 127.9 | -21.9 | -79.74 | Site4_1 | 596048.98 | 5633472.55 | 34 | 0 | 1 | 65 | 6.2 | 3700 | 73.6077 | 0 | 0 | 50 | 20 | 32.4 | 13.54 | 20 | 0.7
595668 | 5634353 | 1.5 | 1 - open | 271.5 | -7.8 | -86.05 | Site0_2 | 595519.49 | 5634357.27 | 25 | 120 | 0 | 65 | 6.2 | 3700 | 150.4184 | 0 | 0 | 50 | 20 | 32.4 | 13.54 | 20 | 0.7
596365 | 5633756 | 16.5 | 19 - high_buildings | 291.4 | -10.8 | -68.76 | Site3_2 | 596254.52 | 5633798.74 | 37 | 120 | 0 | 65 | 6.2 | 3700 | 120.2197 | 0 | 0 | 50 | 20 | 32.4 | 13.54 | 20 | 0.7
595645 | 5634480 | 22.5 | 9 - commercial_industrial | 225.7 | -0.2 | -64.21 | Site0_1 | 595519.49 | 5634357.27 | 25 | 0 | 4 | 65 | 6.2 | 3700 | 175.561 | 0.05 | 0.05 | 50 | 20 | 32.4 | 13.54 | 20 | 0.7
595666 | 5634211 | 13.5 | 7 - dense_urban | 314.8 | -2.6 | -73.84 | Site0_2 | 595519.49 | 5634357.27 | 25 | 120 | 0 | 65 | 6.2 | 3700 | 207.346 | 0 | 0 | 50 | 20 | 32.4 | 13.54 | 20 | 0.7
596104 | 5634159 | 25.5 | 19 - high_buildings | 330.3 | 6.7 | -77.93 | Site1_2 | 596046.75 | 5634258.97 | 20 | 120 | 0 | 65 | 6.2 | 3700 | 115.3335 | 0 | 0 | 50 | 20 | 32.4 | 13.54 | 20 | 0.7
596005 | 5633732 | 1.5 | 19 - high_buildings | 75 | -8.7 | -85.76 | Site3_3 | 596254.52 | 5633798.74 | 37 | 240 | 3 | 65 | 6.2 | 3700 | 260.7196 | 0.03 | 0.03 | 50 | 20 | 32.4 | 13.54 | 20 | 0.7
595470 | 5634288 | 10.5 | 7 - dense_urban | 35.4 | -9.7 | -61.8 | Site0_3 | 595519.49 | 5634357.27 | 25 | 240 | 2 | 65 | 6.2 | 3700 | 86.3588 | 0.01 | 0.01 | 50 | 20 | 32.4 | 13.54 | 20 | 0.7
596337 | 5633742 | 4.5 | 12 - parks_in_urban | 304.8 | -19.1 | -80.42 | Site3_2 | 596254.52 | 5633798.74 | 37 | 120 | 0 | 65 | 6.2 | 3700 | 105.2551 | 0 | 0 | 50 | 20 | 32.4 | 13.54 | 20 | 0.7
596368 | 5633753 | 19.5 | 19 - high_buildings | 292.2 | -9.1 | -60.7 | Site3_2 | 596254.52 | 5633798.74 | 37 | 120 | 0 | 65 | 6.2 | 3700 | 123.5966 | 0 | 0 | 50 | 20 | 32.4 | 13.54 | 20 | 0.7
596006 | 5633295 | 13.5 | 12 - parks_in_urban | 13.6 | -6.4 | -78.3 | Site4_3 | 596048.98 | 5633472.55 | 34 | 240 | 0 | 65 | 6.2 | 3700 | 183.8247 | 0 | 0 | 50 | 20 | 32.4 | 13.54 | 20 | 0.7
595514 | 5634386 | 4.5 | 9 - commercial_industrial | 170.2 | -34.9 | -72.57 | Site0_1 | 595519.49 | 5634357.27 | 25 | 0 | 4 | 65 | 6.2 | 3700 | 35.7184 | 0.05 | 0.05 | 50 | 20 | 32.4 | 13.54 | 20 | 0.7
595868 | 5634129 | 1.5 | 12 - parks_in_urban | 187.7 | -6.8 | -86.62 | Site2_1 | 595836.74 | 5633899.27 | 30 | 0 | 0 | 65 | 6.2 | 3700 | 233.5922 | 0 | 0 | 50 | 20 | 32.4 | 13.54 | 20 | 0.7
596174 | 5633247 | 13.5 | 12 - parks_in_urban | 331.1 | -3.2 | -94.1 | Site4_2 | 596048.98 | 5633472.55 | 34 | 120 | 5 | 65 | 6.2 | 3700 | 258.6949 | 0.07 | 0.07 | 50 | 20 | 32.4 | 13.54 | 20 | 0.7
595998 | 5633907 | 10.5 | 19 - high_buildings | 112.8 | -7.5 | -77.21 | Site3_3 | 596254.52 | 5633798.74 | 37 | 240 | 3 | 65 | 6.2 | 3700 | 279.6873 | 0.03 | 0.03 | 50 | 20 | 32.4 | 13.54 | 20 | 0.7
596008 | 5634236 | 7.5 | 19 - high_buildings | 59.5 | -13.1 | -54.3 | Site1_3 | 596046.75 | 5634258.97 | 20 | 240 | 5 | 65 | 6.2 | 3700 | 46.7486 | 0.07 | 0.07 | 50 | 20 | 32.4 | 13.54 | 20 | 0.7
595712 | 5633916 | 4.5 | 19 - high_buildings | 97.7 | -14.9 | -79.4 | Site2_3 | 595836.74 | 5633899.27 | 30 | 240 | 4 | 65 | 6.2 | 3700 | 128.4142 | 0.05 | 0.05 | 50 | 20 | 32.4 | 13.54 | 20 | 0.7
596137 | 5633425 | 4.5 | 12 - parks_in_urban | 298.6 | -14.8 | -74.09 | Site4_2 | 596048.98 | 5633472.55 | 34 | 120 | 5 | 65 | 6.2 | 3700 | 104.3014 | 0.07 | 0.07 | 50 | 20 | 32.4 | 13.54 | 20 | 0.7
595835 | 5633750 | 1.5 | 7 - dense_urban | 0.8 | -7.1 | -87.4 | Site2_3 | 595836.74 | 5633899.27 | 30 | 240 | 4 | 65 | 6.2 | 3700 | 151.9763 | 0.05 | 0.05 | 50 | 20 | 32.4 | 13.54 | 20 | 0.7
596139 | 5633651 | 19.5 | 7 - dense_urban | 38.1 | -5.3 | -56.83 | Site3_3 | 596254.52 | 5633798.74 | 37 | 240 | 3 | 65 | 6.2 | 3700 | 188.3567 | 0.03 | 0.03 | 50 | 20 | 32.4 | 13.54 | 20 | 0.7
595999 | 5633667 | 1.5 | 19 - high_buildings | 325.1 | -1.9 | -83.58 | Site2_2 | 595836.74 | 5633899.27 | 30 | 120 | 6 | 65 | 6.2 | 3700 | 284.7629 | 0.1 | 0.1 | 50 | 20 | 32.4 | 13.54 | 20 | 0.7
595653 | 5634528 | 4.5 | 8 - block_of_buildings | 218.1 | -4.3 | -83.76 | Site0_1 | 595519.49 | 5634357.27 | 25 | 0 | 4 | 65 | 6.2 | 3700 | 217.7014 | 0.05 | 0.05 | 50 | 20 | 32.4 | 13.54 | 20 | 0.7
596357 | 5633793 | 22.5 | 7 - dense_urban | 273.4 | -10.3 | -64.95 | Site3_2 | 596254.52 | 5633798.74 | 37 | 120 | 0 | 65 | 6.2 | 3700 | 103.6598 | 0 | 0 | 50 | 20 | 32.4 | 13.54 | 20 | 0.7
595372 | 5634329 | 7.5 | 7 - dense_urban | 79.2 | -6.3 | -76.94 | Site0_3 | 595519.49 | 5634357.27 | 25 | 240 | 2 | 65 | 6.2 | 3700 | 151.1911 | 0.01 | 0.01 | 50 | 20 | 32.4 | 13.54 | 20 | 0.7
595359 | 5634306 | 16.5 | 7 - dense_urban | 72.3 | -2.6 | -63.72 | Site0_3 | 595519.49 | 5634357.27 | 25 | 240 | 2 | 65 | 6.2 | 3700 | 168.6947 | 0.01 | 0.01 | 50 | 20 | 32.4 | 13.54 | 20 | 0.7
595803 | 5634144 | 1.5 | 7 - dense_urban | 64.8 | -6.5 | -79.43 | Site1_3 | 596046.75 | 5634258.97 | 20 | 240 | 5 | 65 | 6.2 | 3700 | 270.1378 | 0.07 | 0.07 | 50 | 20 | 32.4 | 13.54 | 20 | 0.7
595953 | 5633504 | 1.5 | 1 - open | 107.9 | -18.9 | -53.41 | Site4_3 | 596048.98 | 5633472.55 | 34 | 240 | 0 | 65 | 6.2 | 3700 | 106.1014 | 0 | 0 | 50 | 20 | 32.4 | 13.54 | 20 | 0.7
596328 | 5634068 | 1.5 | 1 - open | 195.2 | -8.5 | -88.34 | Site3_1 | 596254.52 | 5633798.74 | 37 | 0 | 2 | 65 | 6.2 | 3700 | 281.3548 | 0.01 | 0.01 | 50 | 20 | 32.4 | 13.54 | 20 | 0.7
595493 | 5634352 | 13.5 | 9 - commercial_industrial | 79.1 | -23.5 | -79.54 | Site0_3 | 595519.49 | 5634357.27 | 25 | 240 | 2 | 65 | 6.2 | 3700 | 29.3555 | 0.01 | 0.01 | 50 | 20 | 32.4 | 13.54 | 20 | 0.7
596194 | 5633614 | 7.5 | 7 - dense_urban | 225.8 | -6.9 | -90.34 | Site4_1 | 596048.98 | 5633472.55 | 34 | 0 | 1 | 65 | 6.2 | 3700 | 204.3065 | 0 | 0 | 50 | 20 | 32.4 | 13.54 | 20 | 0.7
595941 | 5633699 | 13.5 | 7 - dense_urban | 332.5 | 0.1 | -73.46 | Site2_2 | 595836.74 | 5633899.27 | 30 | 120 | 6 | 65 | 6.2 | 3700 | 226.3857 | 0.1 | 0.1 | 50 | 20 | 32.4 | 13.54 | 20 | 0.7
595860 | 5633845 | 19.5 | 7 - dense_urban | 336.9 | -4.4 | -56.46 | Site2_2 | 595836.74 | 5633899.27 | 30 | 120 | 6 | 65 | 6.2 | 3700 | 59.9709 | 0.1 | 0.1 | 50 | 20 | 32.4 | 13.54 | 20 | 0.7
596222 | 5633406 | 1.5 | 1 - open | 291.2 | -9 | -87.21 | Site4_2 | 596048.98 | 5633472.55 | 34 | 120 | 5 | 65 | 6.2 | 3700 | 188.2049 | 0.07 | 0.07 | 50 | 20 | 32.4 | 13.54 | 20 | 0.7
596077 | 5633390 | 4.5 | 12 - parks_in_urban | 341.4 | -16.8 | -80.25 | Site4_2 | 596048.98 | 5633472.55 | 34 | 120 | 5 | 65 | 6.2 | 3700 | 92.0319 | 0.07 | 0.07 | 50 | 20 | 32.4 | 13.54 | 20 | 0.7
595908 | 5633285 | 7.5 | 12 - parks_in_urban | 36.9 | -7.9 | -83.67 | Site4_3 | 596048.98 | 5633472.55 | 34 | 240 | 0 | 65 | 6.2 | 3700 | 236.1199 | 0 | 0 | 50 | 20 | 32.4 | 13.54 | 20 | 0.7
595970 | 5633509 | 4.5 | 12 - parks_in_urban | 114.5 | -18.8 | -87.35 | Site4_3 | 596048.98 | 5633472.55 | 34 | 240 | 0 | 65 | 6.2 | 3700 | 91.8515 | 0 | 0 | 50 | 20 | 32.4 | 13.54 | 20 | 0.7
595708 | 5634133 | 19.5 | 19 - high_buildings | 319.8 | -0.3 | -80.88 | Site0_2 | 595519.49 | 5634357.27 | 25 | 120 | 0 | 65 | 6.2 | 3700 | 293.0244 | 0 | 0 | 50 | 20 | 32.4 | 13.54 | 20 | 0.7
596105 | 5633547 | 4.5 | 12 - parks_in_urban | 217.1 | -15.9 | -93.58 | Site4_1 | 596048.98 | 5633472.55 | 34 | 0 | 1 | 65 | 6.2 | 3700 | 97.7307 | 0 | 0 | 50 | 20 | 32.4 | 13.54 | 20 | 0.7
596096 | 5633322 | 4.5 | 12 - parks_in_urban | 342.7 | -9.5 | -78.68 | Site4_2 | 596048.98 | 5633472.55 | 34 | 120 | 5 | 65 | 6.2 | 3700 | 160.457 | 0.07 | 0.07 | 50 | 20 | 32.4 | 13.54 | 20 | 0.7
596317 | 5633594 | 1.5 | 19 - high_buildings | 245.7 | -6.3 | -89.98 | Site4_2 | 596048.98 | 5633472.55 | 34 | 120 | 5 | 65 | 6.2 | 3700 | 296.0423 | 0.07 | 0.07 | 50 | 20 | 32.4 | 13.54 | 20 | 0.7
595974 | 5634141 | 16.5 | 19 - high_buildings | 209.5 | -2.2 | -80.15 | Site2_1 | 595836.74 | 5633899.27 | 30 | 0 | 0 | 65 | 6.2 | 3700 | 278.3091 | 0 | 0 | 50 | 20 | 32.4 | 13.54 | 20 | 0.7
595957 | 5633720 | 13.5 | 19 - high_buildings | 75.2 | -5.1 | -69.26 | Site3_3 | 596254.52 | 5633798.74 | 37 | 240 | 3 | 65 | 6.2 | 3700 | 308.659 | 0.03 | 0.03 | 50 | 20 | 32.4 | 13.54 | 20 | 0.7
595746 | 5633768 | 4.5 | 19 - high_buildings | 34.8 | -7.7 | -73.98 | Site2_3 | 595836.74 | 5633899.27 | 30 | 240 | 4 | 65 | 6.2 | 3700 | 161.6039 | 0.05 | 0.05 | 50 | 20 | 32.4 | 13.54 | 20 | 0.7
596278 | 5633806 | 1.5 | 1 - open | 253.1 | -55.9 | -62.24 | Site3_2 | 596254.52 | 5633798.74 | 37 | 120 | 0 | 65 | 6.2 | 3700 | 43.1772 | 0 | 0 | 50 | 20 | 32.4 | 13.54 | 20 | 0.7
595575 | 5634508 | 7.5 | 9 - commercial_industrial | 200.3 | -5.8 | -74.48 | Site0_1 | 595519.49 | 5634357.27 | 25 | 0 | 4 | 65 | 6.2 | 3700 | 161.577 | 0.05 | 0.05 | 50 | 20 | 32.4 | 13.54 | 20 | 0.7
595671 | 5633883 | 1.5 | 19 - high_buildings | 84.5 | -12.3 | -90.09 | Site2_3 | 595836.74 | 5633899.27 | 30 | 240 | 4 | 65 | 6.2 | 3700 | 168.9577 | 0.05 | 0.05 | 50 | 20 | 32.4 | 13.54 | 20 | 0.7
596045 | 5633339 | 4.5 | 12 - parks_in_urban | 1.7 | -11.6 | -74.43 | Site4_3 | 596048.98 | 5633472.55 | 34 | 240 | 0 | 65 | 6.2 | 3700 | 136.8272 | 0 | 0 | 50 | 20 | 32.4 | 13.54 | 20 | 0.7
595930 | 5633271 | 4.5 | 12 - parks_in_urban | 30.5 | -8.4 | -92.44 | Site4_3 | 596048.98 | 5633472.55 | 34 | 240 | 0 | 65 | 6.2 | 3700 | 235.9002 | 0 | 0 | 50 | 20 | 32.4 | 13.54 | 20 | 0.7
595340 | 5634246 | 19.5 | 19 - high_buildings | 58.2 | -1.2 | -85.43 | Site0_3 | 595519.49 | 5634357.27 | 25 | 240 | 2 | 65 | 6.2 | 3700 | 211.2532 | 0.01 | 0.01 | 50 | 20 | 32.4 | 13.54 | 20 | 0.7
595890 | 5633844 | 1.5 | 19 - high_buildings | 316.1 | -15 | -74.64 | Site2_2 | 595836.74 | 5633899.27 | 30 | 120 | 6 | 65 | 6.2 | 3700 | 81.8758 | 0.1 | 0.1 | 50 | 20 | 32.4 | 13.54 | 20 | 0.7
596027 | 5634335 | 82.5 | 19 - high_buildings | 165.3 | 36.7 | -63.28 | Site1_1 | 596046.75 | 5634258.97 | 20 | 0 | 1 | 65 | 6.2 | 3700 | 100.3836 | 0 | 0 | 50 | 20 | 32.4 | 13.54 | 20 | 0.7
596037 | 5634333 | 115.5 | 19 - high_buildings | 157.8 | 5 | -66.22 | Site3_1 | 596254.52 | 5633798.74 | 37 | 0 | 2 | 65 | 6.2 | 3700 | 582.1606 | 0.01 | 0.01 | 50 | 20 | 32.4 | 13.54 | 20 | 0.7
595421 | 5634240 | 1.5 | 11 - open_in_urban | 39.9 | -8.8 | -89.03 | Site0_3 | 595519.49 | 5634357.27 | 25 | 240 | 2 | 65 | 6.2 | 3700 | 154.9348 | 0.01 | 0.01 | 50 | 20 | 32.4 | 13.54 | 20 | 0.7
595903 | 5633714 | 13.5 | 19 - high_buildings | 340.4 | -0.1 | -75.42 | Site2_2 | 595836.74 | 5633899.27 | 30 | 120 | 6 | 65 | 6.2 | 3700 | 197.4528 | 0.1 | 0.1 | 50 | 20 | 32.4 | 13.54 | 20 | 0.7
596074 | 5633530 | 7.5 | 12 - parks_in_urban | 203.7 | -22.3 | -84.71 | Site4_1 | 596048.98 | 5633472.55 | 34 | 0 | 1 | 65 | 6.2 | 3700 | 68.0349 | 0 | 0 | 50 | 20 | 32.4 | 13.54 | 20 | 0.7
596078 | 5633905 | 7.5 | 7 - dense_urban | 120.9 | -10.3 | -83.91 | Site3_3 | 596254.52 | 5633798.74 | 37 | 240 | 3 | 65 | 6.2 | 3700 | 208.1364 | 0.03 | 0.03 | 50 | 20 | 32.4 | 13.54 | 20 | 0.7
595636 | 5634329 | 10.5 | 7 - dense_urban | 283.5 | -6.9 | -77.68 | Site0_2 | 595519.49 | 5634357.27 | 25 | 120 | 0 | 65 | 6.2 | 3700 | 120.7643 | 0 | 0 | 50 | 20 | 32.4 | 13.54 | 20 | 0.7
595995 | 5634353 | 94.5 | 19 - high_buildings | 151 | 32.5 | -56.61 | Site1_1 | 596046.75 | 5634258.97 | 20 | 0 | 1 | 65 | 6.2 | 3700 | 130.652 | 0 | 0 | 50 | 20 | 32.4 | 13.54 | 20 | 0.7
595518 | 5634619 | 1.5 | 7 - dense_urban | 179.8 | -4.7 | -72.37 | Site0_1 | 595519.49 | 5634357.27 | 25 | 0 | 4 | 65 | 6.2 | 3700 | 262.7871 | 0.05 | 0.05 | 50 | 20 | 32.4 | 13.54 | 20 | 0.7
596168 | 5633828 | 19.5 | 19 - high_buildings | 108.4 | -13.2 | -58.18 | Site3_3 | 596254.52 | 5633798.74 | 37 | 240 | 3 | 65 | 6.2 | 3700 | 92.9952 | 0.03 | 0.03 | 50 | 20 | 32.4 | 13.54 | 20 | 0.7
595761 | 5633970 | 19.5 | 19 - high_buildings | 133.1 | -10.1 | -66.02 | Site2_1 | 595836.74 | 5633899.27 | 30 | 0 | 0 | 65 | 6.2 | 3700 | 104.1611 | 0 | 0 | 50 | 20 | 32.4 | 13.54 | 20 | 0.7
595467 | 5634335 | 19.5 | 9 - commercial_industrial | 67.1 | -5.6 | -68.4 | Site0_3 | 595519.49 | 5634357.27 | 25 | 240 | 2 | 65 | 6.2 | 3700 | 57.2835 | 0.01 | 0.01 | 50 | 20 | 32.4 | 13.54 | 20 | 0.7
595685 | 5633872 | 13.5 | 7 - dense_urban | 79.9 | -9.7 | -70.05 | Site2_3 | 595836.74 | 5633899.27 | 30 | 240 | 4 | 65 | 6.2 | 3700 | 155.0514 | 0.05 | 0.05 | 50 | 20 | 32.4 | 13.54 | 20 | 0.7
595658 | 5634455 | 1.5 | 9 - commercial_industrial | 234.8 | -7.5 | -95.96 | Site0_1 | 595519.49 | 5634357.27 | 25 | 0 | 4 | 65 | 6.2 | 3700 | 171.1386 | 0.05 | 0.05 | 50 | 20 | 32.4 | 13.54 | 20 | 0.7
596040 | 5633325 | 1.5 | 12 - parks_in_urban | 3.5 | -12 | -81.35 | Site4_3 | 596048.98 | 5633472.55 | 34 | 240 | 0 | 65 | 6.2 | 3700 | 151.3535 | 0 | 0 | 50 | 20 | 32.4 | 13.54 | 20 | 0.7
595803 | 5634156 | 1.5 | 7 - dense_urban | 67.1 | -6.6 | -86.43 | Site1_3 | 596046.75 | 5634258.97 | 20 | 240 | 5 | 65 | 6.2 | 3700 | 265.253 | 0.07 | 0.07 | 50 | 20 | 32.4 | 13.54 | 20 | 0.7
595915 | 5633431 | 7.5 | 12 - parks_in_urban | 72.6 | -11.1 | -86.72 | Site4_3 | 596048.98 | 5633472.55 | 34 | 240 | 0 | 65 | 6.2 | 3700 | 142.7561 | 0 | 0 | 50 | 20 | 32.4 | 13.54 | 20 | 0.7
596222 | 5633983 | 7.5 | 7 - dense_urban | 169.8 | -11 | -84.28 | Site3_1 | 596254.52 | 5633798.74 | 37 | 0 | 2 | 65 | 6.2 | 3700 | 189.419 | 0.01 | 0.01 | 50 | 20 | 32.4 | 13.54 | 20 | 0.7
595756 | 5633880 | 1.5 | 1 - open | 76.8 | -23.7 | -70.94 | Site2_3 | 595836.74 | 5633899.27 | 30 | 240 | 4 | 65 | 6.2 | 3700 | 87.7641 | 0.05 | 0.05 | 50 | 20 | 32.4 | 13.54 | 20 | 0.7
596212 | 5634221 | 1.5 | 11 - open_in_urban | 283 | -1.2 | -84.48 | Site1_2 | 596046.75 | 5634258.97 | 20 | 120 | 0 | 65 | 6.2 | 3700 | 170.5624 | 0 | 0 | 50 | 20 | 32.4 | 13.54 | 20 | 0.7
595988 | 5633974 | 22.5 | 19 - high_buildings | 243.6 | 0.8 | -73.42 | Site2_1 | 595836.74 | 5633899.27 | 30 | 0 | 0 | 65 | 6.2 | 3700 | 168.8799 | 0 | 0 | 50 | 20 | 32.4 | 13.54 | 20 | 0.7
595328 | 5634142 | 1.5 | 11 - open_in_urban | 41.6 | -4.7 | -96.05 | Site0_3 | 595519.49 | 5634357.27 | 25 | 240 | 2 | 65 | 6.2 | 3700 | 289.0707 | 0.01 | 0.01 | 50 | 20 | 32.4 | 13.54 | 20 | 0.7
596001 | 5634129 | 22.5 | 19 - high_buildings | 19.5 | 3.5 | -77.1 | Site1_3 | 596046.75 | 5634258.97 | 20 | 240 | 5 | 65 | 6.2 | 3700 | 137.8097 | 0.07 | 0.07 | 50 | 20 | 32.4 | 13.54 | 20 | 0.7
595613 | 5634233 | 7.5 | 7 - dense_urban | 322.8 | -6.4 | -73.12 | Site0_2 | 595519.49 | 5634357.27 | 25 | 120 | 0 | 65 | 6.2 | 3700 | 156.5037 | 0 | 0 | 50 | 20 | 32.4 | 13.54 | 20 | 0.7
595618 | 5633742 | 7.5 | 12 - parks_in_urban | 54.4 | -5.8 | -80.38 | Site2_3 | 595836.74 | 5633899.27 | 30 | 240 | 4 | 65 | 6.2 | 3700 | 270.3466 | 0.05 | 0.05 | 50 | 20 | 32.4 | 13.54 | 20 | 0.7
596174 | 5634139 | 7.5 | 7 - dense_urban | 313.4 | -0.5 | -82.05 | Site1_2 | 596046.75 | 5634258.97 | 20 | 120 | 0 | 65 | 6.2 | 3700 | 175.3329 | 0 | 0 | 50 | 20 | 32.4 | 13.54 | 20 | 0.7
595941 | 5634006 | 19.5 | 8 - block_of_buildings | 22.7 | 1.6 | -85.11 | Site1_3 | 596046.75 | 5634258.97 | 20 | 240 | 5 | 65 | 6.2 | 3700 | 274.1845 | 0.07 | 0.07 | 50 | 20 | 32.4 | 13.54 | 20 | 0.7
596035 | 5634145 | 7.5 | 19 - high_buildings | 6 | -2.2 | -78.12 | Site1_2 | 596046.75 | 5634258.97 | 20 | 120 | 0 | 65 | 6.2 | 3700 | 115.254 | 0 | 0 | 50 | 20 | 32.4 | 13.54 | 20 | 0.7
595872 | 5633426 | 1.5 | 12 - parks_in_urban | 75.1 | -10.7 | -82.84 | Site4_3 | 596048.98 | 5633472.55 | 34 | 240 | 0 | 65 | 6.2 | 3700 | 185.863 | 0 | 0 | 50 | 20 | 32.4 | 13.54 | 20 | 0.7
596283 | 5633743 | 7.5 | 19 - high_buildings | 289.3 | 0.1 | -89.39 | Site2_2 | 595836.74 | 5633899.27 | 30 | 120 | 6 | 65 | 6.2 | 3700 | 473.3651 | 0.1 | 0.1 | 50 | 20 | 32.4 | 13.54 | 20 | 0.7
595920 | 5633355 | 13.5 | 12 - parks_in_urban | 47.5 | -7 | -63.28 | Site4_3 | 596048.98 | 5633472.55 | 34 | 240 | 0 | 65 | 6.2 | 3700 | 175.7103 | 0 | 0 | 50 | 20 | 32.4 | 13.54 | 20 | 0.7
596016 | 5633777 | 1.5 | 7 - dense_urban | 304.3 | -3.3 | -89.04 | Site2_2 | 595836.74 | 5633899.27 | 30 | 120 | 6 | 65 | 6.2 | 3700 | 218.8523 | 0.1 | 0.1 | 50 | 20 | 32.4 | 13.54 | 20 | 0.7
595975 | 5633731 | 16.5 | 19 - high_buildings | 320.6 | 0.9 | -77.49 | Site2_2 | 595836.74 | 5633899.27 | 30 | 120 | 6 | 65 | 6.2 | 3700 | 218.2037 | 0.1 | 0.1 | 50 | 20 | 32.4 | 13.54 | 20 | 0.7
596000 | 5633327 | 13.5 | 12 - parks_in_urban | 18.6 | -7.6 | -73.21 | Site4_3 | 596048.98 | 5633472.55 | 34 | 240 | 0 | 65 | 6.2 | 3700 | 154.9325 | 0 | 0 | 50 | 20 | 32.4 | 13.54 | 20 | 0.7
595758 | 5634357 | 16.5 | 19 - high_buildings | 270 | -1.1 | -81.4 | Site0_2 | 595519.49 | 5634357.27 | 25 | 120 | 0 | 65 | 6.2 | 3700 | 238.6616 | 0 | 0 | 50 | 20 | 32.4 | 13.54 | 20 | 0.7
596193 | 5633637 | 22.5 | 7 - dense_urban | 20.9 | -4.5 | -77.34 | Site3_3 | 596254.52 | 5633798.74 | 37 | 240 | 3 | 65 | 6.2 | 3700 | 173.6513 | 0.03 | 0.03 | 50 | 20 | 32.4 | 13.54 | 20 | 0.7
596198 | 5633505 | 1.5 | 11 - open_in_urban | 257.9 | -11 | -90.45 | Site4_2 | 596048.98 | 5633472.55 | 34 | 120 | 5 | 65 | 6.2 | 3700 | 155.9366 | 0.07 | 0.07 | 50 | 20 | 32.4 | 13.54 | 20 | 0.7
596185 | 5633749 | 7.5 | 19 - high_buildings | 54.5 | -18.9 | -80.64 | Site3_3 | 596254.52 | 5633798.74 | 37 | 240 | 3 | 65 | 6.2 | 3700 | 90.4287 | 0.03 | 0.03 | 50 | 20 | 32.4 | 13.54 | 20 | 0.7
596290 | 5633747 | 19.5 | 19 - high_buildings | 326.1 | -13.9 | -56.53 | Site3_2 | 596254.52 | 5633798.74 | 37 | 120 | 0 | 65 | 6.2 | 3700 | 65.1315 | 0 | 0 | 50 | 20 | 32.4 | 13.54 | 20 | 0.7
595609 | 5634228 | 13.5 | 7 - dense_urban | 325.1 | -4.2 | -80.29 | Site0_2 | 595519.49 | 5634357.27 | 25 | 120 | 0 | 65 | 6.2 | 3700 | 157.6548 | 0 | 0 | 50 | 20 | 32.4 | 13.54 | 20 | 0.7
596050 | 5634144 | 1.5 | 11 - open_in_urban | 358.5 | -4.7 | -86.89 | Site1_2 | 596046.75 | 5634258.97 | 20 | 120 | 0 | 65 | 6.2 | 3700 | 116.4943 | 0 | 0 | 50 | 20 | 32.4 | 13.54 | 20 | 0.7
595413 | 5634432 | 16.5 | 7 - dense_urban | 125.3 | -3.3 | -84.75 | Site0_1 | 595519.49 | 5634357.27 | 25 | 0 | 4 | 65 | 6.2 | 3700 | 130.3723 | 0.05 | 0.05 | 50 | 20 | 32.4 | 13.54 | 20 | 0.7
596138 | 5633652 | 4.5 | 7 - dense_urban | 38.5 | -9.8 | -87.16 | Site3_3 | 596254.52 | 5633798.74 | 37 | 240 | 3 | 65 | 6.2 | 3700 | 190.173 | 0.03 | 0.03 | 50 | 20 | 32.4 | 13.54 | 20 | 0.7
595961 | 5633524 | 13.5 | 12 - parks_in_urban | 120.1 | -11.4 | -45.1 | Site4_3 | 596048.98 | 5633472.55 | 34 | 240 | 0 | 65 | 6.2 | 3700 | 103.9607 | 0 | 0 | 50 | 20 | 32.4 | 13.54 | 20 | 0.7
595458 | 5634300 | 4.5 | 15 - dense_residential | 46.9 | -13.8 | -75.83 | Site0_3 | 595519.49 | 5634357.27 | 25 | 240 | 2 | 65 | 6.2 | 3700 | 86.4935 | 0.01 | 0.01 | 50 | 20 | 32.4 | 13.54 | 20 | 0.7
595904 | 5633936 | 28.5 | 8 - block_of_buildings | 241.1 | 3.4 | -63.15 | Site2_2 | 595836.74 | 5633899.27 | 30 | 120 | 6 | 65 | 6.2 | 3700 | 76.6502 | 0.1 | 0.1 | 50 | 20 | 32.4 | 13.54 | 20 | 0.7
595718 | 5633888 | 22.5 | 19 - high_buildings | 84.7 | -8.3 | -60.37 | Site2_3 | 595836.74 | 5633899.27 | 30 | 240 | 4 | 65 | 6.2 | 3700 | 119.5092 | 0.05 | 0.05 | 50 | 20 | 32.4 | 13.54 | 20 | 0.7
596306 | 5633432 | 1.5 | 11 - open_in_urban | 279.1 | -6.5 | -78.02 | Site4_2 | 596048.98 | 5633472.55 | 34 | 120 | 5 | 65 | 6.2 | 3700 | 262.221 | 0.07 | 0.07 | 50 | 20 | 32.4 | 13.54 | 20 | 0.7
595995 | 5633617 | 10.5 | 12 - parks_in_urban | 159.4 | -8.7 | -86.22 | Site4_1 | 596048.98 | 5633472.55 | 34 | 0 | 1 | 65 | 6.2 | 3700 | 155.9868 | 0 | 0 | 50 | 20 | 32.4 | 13.54 | 20 | 0.7
596296 | 5633669 | 16.5 | 7 - dense_urban | 342.5 | -8.1 | -76.78 | Site3_2 | 596254.52 | 5633798.74 | 37 | 120 | 0 | 65 | 6.2 | 3700 | 137.7436 | 0 | 0 | 50 | 20 | 32.4 | 13.54 | 20 | 0.7
595999 | 5634224 | 19.5 | 19 - high_buildings | 53.9 | 1.4 | -61.06 | Site1_3 | 596046.75 | 5634258.97 | 20 | 240 | 5 | 65 | 6.2 | 3700 | 59.1879 | 0.07 | 0.07 | 50 | 20 | 32.4 | 13.54 | 20 | 0.7
596057 | 5634358 | 49.5 | 19 - high_buildings | 185.8 | 12.7 | -77.11 | Site1_1 | 596046.75 | 5634258.97 | 20 | 0 | 1 | 65 | 6.2 | 3700 | 103.8376 | 0 | 0 | 50 | 20 | 32.4 | 13.54 | 20 | 0.7
596298 | 5633800 | 13.5 | 7 - dense_urban | 268.7 | -29.7 | -63.89 | Site3_2 | 596254.52 | 5633798.74 | 37 | 120 | 0 | 65 | 6.2 | 3700 | 49.4403 | 0 | 0 | 50 | 20 | 32.4 | 13.54 | 20 | 0.7
595666 | 5634491 | 1.5 | 9 - commercial_industrial | 227.6 | -5.9 | -86.97 | Site0_1 | 595519.49 | 5634357.27 | 25 | 0 | 4 | 65 | 6.2 | 3700 | 199.7527 | 0.05 | 0.05 | 50 | 20 | 32.4 | 13.54 | 20 | 0.7
596133 | 5633989 | 1.5 | 11 - open_in_urban | 253.1 | -3.1 | -86.2 | Site2_2 | 595836.74 | 5633899.27 | 30 | 120 | 6 | 65 | 6.2 | 3700 | 310.8596 | 0.1 | 0.1 | 50 | 20 | 32.4 | 13.54 | 20 | 0.7
596308 | 5633694 | 1.5 | 15 - dense_residential | 333.2 | -16.3 | -89.63 | Site3_2 | 596254.52 | 5633798.74 | 37 | 120 | 0 | 65 | 6.2 | 3700 | 122.8447 | 0 | 0 | 50 | 20 | 32.4 | 13.54 | 20 | 0.7
595727 | 5633687 | 31.5 | 19 - high_buildings | 27.4 | 1.1 | -81.17 | Site2_3 | 595836.74 | 5633899.27 | 30 | 240 | 4 | 65 | 6.2 | 3700 | 238.9637 | 0.05 | 0.05 | 50 | 20 | 32.4 | 13.54 | 20 | 0.7
595873 | 5633834 | 19.5 | 7 - dense_urban | 331 | -2.7 | -62.16 | Site2_2 | 595836.74 | 5633899.27 | 30 | 120 | 6 | 65 | 6.2 | 3700 | 75.4003 | 0.1 | 0.1 | 50 | 20 | 32.4 | 13.54 | 20 | 0.7
596280 | 5633790 | 4.5 | 19 - high_buildings | 289.8 | -51.6 | -61.47 | Site3_2 | 596254.52 | 5633798.74 | 37 | 120 | 0 | 65 | 6.2 | 3700 | 42.2122 | 0 | 0 | 50 | 20 | 32.4 | 13.54 | 20 | 0.7
596289 | 5633712 | 10.5 | 7 - dense_urban | 338.7 | -14.7 | -77.36 | Site3_2 | 596254.52 | 5633798.74 | 37 | 120 | 0 | 65 | 6.2 | 3700 | 97.0307 | 0 | 0 | 50 | 20 | 32.4 | 13.54 | 20 | 0.7
595948 | 5634311 | 1.5 | 1 - open | 117.7 | -8.4 | -74.27 | Site1_3 | 596046.75 | 5634258.97 | 20 | 240 | 5 | 65 | 6.2 | 3700 | 113.1412 | 0.07 | 0.07 | 50 | 20 | 32.4 | 13.54 | 20 | 0.7
595489 | 5634473 | 19.5 | 19 - high_buildings | 165.5 | -2.2 | -64.03 | Site0_1 | 595519.49 | 5634357.27 | 25 | 0 | 4 | 65 | 6.2 | 3700 | 119.8054 | 0.05 | 0.05 | 50 | 20 | 32.4 | 13.54 | 20 | 0.7
596039 | 5634335 | 1.5 | 19 - high_buildings | 174 | -17.8 | -82.86 | Site1_1 | 596046.75 | 5634258.97 | 20 | 0 | 1 | 65 | 6.2 | 3700 | 78.6312 | 0 | 0 | 50 | 20 | 32.4 | 13.54 | 20 | 0.7
596289 | 5633704 | 16.5 | 7 - dense_urban | 340.3 | -10.4 | -86.39 | Site3_2 | 596254.52 | 5633798.74 | 37 | 120 | 0 | 65 | 6.2 | 3700 | 102.8824 | 0 | 0 | 50 | 20 | 32.4 | 13.54 | 20 | 0.7
596230 | 5633456 | 1.5 | 15 - dense_residential | 4.2 | -5.2 | -91.62 | Site3_3 | 596254.52 | 5633798.74 | 37 | 240 | 3 | 65 | 6.2 | 3700 | 345.4449 | 0.03 | 0.03 | 50 | 20 | 32.4 | 13.54 | 20 | 0.7
596235 | 5633425 | 4.5 | 7 - dense_urban | 284.5 | -7.6 | -74.91 | Site4_2 | 596048.98 | 5633472.55 | 34 | 120 | 5 | 65 | 6.2 | 3700 | 194.2542 | 0.07 | 0.07 | 50 | 20 | 32.4 | 13.54 | 20 | 0.7
596242 | 5633473 | 1.5 | 15 - dense_residential | 270 | -9 | -82.21 | Site4_2 | 596048.98 | 5633472.55 | 34 | 120 | 5 | 65 | 6.2 | 3700 | 195.7375 | 0.07 | 0.07 | 50 | 20 | 32.4 | 13.54 | 20 | 0.7
595449 | 5634165 | 4.5 | 7 - dense_urban | 20 | -5.5 | -85.72 | Site0_3 | 595519.49 | 5634357.27 | 25 | 240 | 2 | 65 | 6.2 | 3700 | 205.8078 | 0.01 | 0.01 | 50 | 20 | 32.4 | 13.54 | 20 | 0.7
596341 | 5633709 | 13.5 | 19 - high_buildings | 316.3 | -11.1 | -61.54 | Site3_2 | 596254.52 | 5633798.74 | 37 | 120 | 0 | 65 | 6.2 | 3700 | 126.8239 | 0 | 0 | 50 | 20 | 32.4 | 13.54 | 20 | 0.7
595654 | 5634567 | 28.5 | 1 - open | 212.7 | 1.7 | -80.75 | Site0_1 | 595519.49 | 5634357.27 | 25 | 0 | 4 | 65 | 6.2 | 3700 | 249.1824 | 0.05 | 0.05 | 50 | 20 | 32.4 | 13.54 | 20 | 0.7
596049 | 5634328 | 103.5 | 19 - high_buildings | 158.7 | 3.9 | -62.88 | Site3_1 | 596254.52 | 5633798.74 | 37 | 0 | 2 | 65 | 6.2 | 3700 | 571.644 | 0.01 | 0.01 | 50 | 20 | 32.4 | 13.54 | 20 | 0.7
595371 | 5634124 | 22.5 | 7 - dense_urban | 32.4 | -0.5 | -84.85 | Site0_3 | 595519.49 | 5634357.27 | 25 | 240 | 2 | 65 | 6.2 | 3700 | 276.5329 | 0.01 | 0.01 | 50 | 20 | 32.4 | 13.54 | 20 | 0.7
595962 | 5634106 | 19.5 | 19 - high_buildings | 29.1 | 1.8 | -86.47 | Site1_3 | 596046.75 | 5634258.97 | 20 | 240 | 5 | 65 | 6.2 | 3700 | 174.8789 | 0.07 | 0.07 | 50 | 20 | 32.4 | 13.54 | 20 | 0.7
595825 | 5633819 | 7.5 | 7 - dense_urban | 8.5 | -11.5 | -67.67 | Site2_3 | 595836.74 | 5633899.27 | 30 | 240 | 4 | 65 | 6.2 | 3700 | 84.1864 | 0.05 | 0.05 | 50 | 20 | 32.4 | 13.54 | 20 | 0.7
595378 | 5634278 | 13.5 | 7 - dense_urban | 60.7 | -4.1 | -79.13 | Site0_3 | 595519.49 | 5634357.27 | 25 | 240 | 2 | 65 | 6.2 | 3700 | 162.5897 | 0.01 | 0.01 | 50 | 20 | 32.4 | 13.54 | 20 | 0.7
595995 | 5633901 | 25.5 | 19 - high_buildings | 269.3 | 2.4 | -80.44 | Site2_2 | 595836.74 | 5633899.27 | 30 | 120 | 6 | 65 | 6.2 | 3700 | 158.3334 | 0.1 | 0.1 | 50 | 20 | 32.4 | 13.54 | 20 | 0.7
595400 | 5634413 | 1.5 | 7 - dense_urban | 115.2 | -9.7 | -86.38 | Site0_3 | 595519.49 | 5634357.27 | 25 | 240 | 2 | 65 | 6.2 | 3700 | 133.9251 | 0.01 | 0.01 | 50 | 20 | 32.4 | 13.54 | 20 | 0.7
595901 | 5634120 | 7.5 | 9 - commercial_industrial | 196.2 | -5.3 | -81.19 | Site2_1 | 595836.74 | 5633899.27 | 30 | 0 | 0 | 65 | 6.2 | 3700 | 230.9921 | 0 | 0 | 50 | 20 | 32.4 | 13.54 | 20 | 0.7
596330 | 5633803 | 4.5 | 7 - dense_urban | 266.9 | -24 | -83.85 | Site3_2 | 596254.52 | 5633798.74 | 37 | 120 | 0 | 65 | 6.2 | 3700 | 82.2899 | 0 | 0 | 50 | 20 | 32.4 | 13.54 | 20 | 0.7
595272 | 5634167 | 16.5 | 19 - high_buildings | 52.4 | -1.4 | -81.53 | Site0_3 | 595519.49 | 5634357.27 | 25 | 240 | 2 | 65 | 6.2 | 3700 | 312.2919 | 0.01 | 0.01 | 50 | 20 | 32.4 | 13.54 | 20 | 0.7
596215 | 5633837 | 1.5 | 19 - high_buildings | 133.5 | -34.9 | -75.81 | Site3_1 | 596254.52 | 5633798.74 | 37 | 0 | 2 | 65 | 6.2 | 3700 | 65.4668 | 0.01 | 0.01 | 50 | 20 | 32.4 | 13.54 | 20 | 0.7
595675 | 5634407 | 16.5 | 7 - dense_urban | 252.2 | -2.6 | -84.06 | Site0_2 | 595519.49 | 5634357.27 | 25 | 120 | 0 | 65 | 6.2 | 3700 | 163.4891 | 0 | 0 | 50 | 20 | 32.4 | 13.54 | 20 | 0.7
595827 | 5634211 | 10.5 | 5 - residential | 295.4 | -0.1 | -91.77 | Site0_2 | 595519.49 | 5634357.27 | 25 | 120 | 0 | 65 | 6.2 | 3700 | 340.8336 | 0 | 0 | 50 | 20 | 32.4 | 13.54 | 20 | 0.7
595783 | 5634216 | 7.5 | 12 - parks_in_urban | 170.3 | -6.7 | -76.04 | Site2_1 | 595836.74 | 5633899.27 | 30 | 0 | 0 | 65 | 6.2 | 3700 | 322.0437 | 0 | 0 | 50 | 20 | 32.4 | 13.54 | 20 | 0.7
595995 | 5633354 | 4.5 | 12 - parks_in_urban | 24.4 | -12.7 | -83.81 | Site4_3 | 596048.98 | 5633472.55 | 34 | 240 | 0 | 65 | 6.2 | 3700 | 133.5597 | 0 | 0 | 50 | 20 | 32.4 | 13.54 | 20 | 0.7
596089 | 5633836 | 13.5 | 7 - dense_urban | 102.6 | -9.5 | -83.99 | Site3_3 | 596254.52 | 5633798.74 | 37 | 240 | 3 | 65 | 6.2 | 3700 | 171.2817 | 0.03 | 0.03 | 50 | 20 | 32.4 | 13.54 | 20 | 0.7
596189 | 5633366 | 16.5 | 7 - dense_urban | 307.4 | -4.7 | -80.41 | Site4_2 | 596048.98 | 5633472.55 | 34 | 120 | 5 | 65 | 6.2 | 3700 | 176.8184 | 0.07 | 0.07 | 50 | 20 | 32.4 | 13.54 | 20 | 0.7
596028 | 5633700 | 19.5 | 7 - dense_urban | 316.2 | 2 | -80.57 | Site2_2 | 595836.74 | 5633899.27 | 30 | 120 | 6 | 65 | 6.2 | 3700 | 276.404 | 0.1 | 0.1 | 50 | 20 | 32.4 | 13.54 | 20 | 0.7
596107 | 5634175 | 7.5 | 19 - high_buildings | 324.5 | -2.5 | -91.05 | Site1_2 | 596046.75 | 5634258.97 | 20 | 120 | 0 | 65 | 6.2 | 3700 | 104.1022 | 0 | 0 | 50 | 20 | 32.4 | 13.54 | 20 | 0.7
595574 | 5634485 | 4.5 | 9 - commercial_industrial | 203.3 | -8 | -86.15 | Site0_1 | 595519.49 | 5634357.27 | 25 | 0 | 4 | 65 | 6.2 | 3700 | 140.38 | 0.05 | 0.05 | 50 | 20 | 32.4 | 13.54 | 20 | 0.7
595630 | 5634497 | 13.5 | 9 - commercial_industrial | 218.4 | -3 | -77.87 | Site0_1 | 595519.49 | 5634357.27 | 25 | 0 | 4 | 65 | 6.2 | 3700 | 178.5194 | 0.05 | 0.05 | 50 | 20 | 32.4 | 13.54 | 20 | 0.7
596096 | 5633439 | 16.5 | 12 - parks_in_urban | 305.9 | -15.9 | -49.77 | Site4_2 | 596048.98 | 5633472.55 | 34 | 120 | 5 | 65 | 6.2 | 3700 | 60.3551 | 0.07 | 0.07 | 50 | 20 | 32.4 | 13.54 | 20 | 0.7
596136 | 5634342 | 4.5 | 19 - high_buildings | 227 | -4 | -87.38 | Site1_1 | 596046.75 | 5634258.97 | 20 | 0 | 1 | 65 | 6.2 | 3700 | 122.8812 | 0 | 0 | 50 | 20 | 32.4 | 13.54 | 20 | 0.7
595948 | 5633708 | 19.5 | 7 - dense_urban | 156.7 | -4.1 | -84.67 | Site4_1 | 596048.98 | 5633472.55 | 34 | 0 | 1 | 65 | 6.2 | 3700 | 256.6007 | 0 | 0 | 50 | 20 | 32.4 | 13.54 | 20 | 0.7
596047 | 5634153 | 19.5 | 7 - dense_urban | 0 | 4.6 | -81.13 | Site1_2 | 596046.75 | 5634258.97 | 20 | 120 | 0 | 65 | 6.2 | 3700 | 105.9715 | 0 | 0 | 50 | 20 | 32.4 | 13.54 | 20 | 0.7
595549 | 5634423 | 22.5 | 9 - commercial_industrial | 204.4 | -2 | -51.94 | Site0_1 | 595519.49 | 5634357.27 | 25 | 0 | 4 | 65 | 6.2 | 3700 | 72.0938 | 0.05 | 0.05 | 50 | 20 | 32.4 | 13.54 | 20 | 0.7
595881 | 5633337 | 1.5 | 12 - parks_in_urban | 51 | -9.1 | -71.94 | Site4_3 | 596048.98 | 5633472.55 | 34 | 240 | 0 | 65 | 6.2 | 3700 | 218.2827 | 0 | 0 | 50 | 20 | 32.4 | 13.54 | 20 | 0.7
596004 | 5634206 | 13.5 | 19 - high_buildings | 39.1 | -3.8 | -79.58 | Site1_3 | 596046.75 | 5634258.97 | 20 | 240 | 5 | 65 | 6.2 | 3700 | 68.3786 | 0.07 | 0.07 | 50 | 20 | 32.4 | 13.54 | 20 | 0.7
596168 | 5633735 | 7.5 | 19 - high_buildings | 53.7 | -15.3 | -70.58 | Site3_3 | 596254.52 | 5633798.74 | 37 | 240 | 3 | 65 | 6.2 | 3700 | 111.4394 | 0.03 | 0.03 | 50 | 20 | 32.4 | 13.54 | 20 | 0.7
596043 | 5634150 | 4.5 | 7 - dense_urban | 2.1 | -3.4 | -89.81 | Site1_3 | 596046.75 | 5634258.97 | 20 | 240 | 5 | 65 | 6.2 | 3700 | 110.1307 | 0.07 | 0.07 | 50 | 20 | 32.4 | 13.54 | 20 | 0.7
596007 | 5633312 | 1.5 | 12 - parks_in_urban | 14.6 | -11.1 | -93.41 | Site4_3 | 596048.98 | 5633472.55 | 34 | 240 | 0 | 65 | 6.2 | 3700 | 169.1002 | 0 | 0 | 50 | 20 | 32.4 | 13.54 | 20 | 0.7
596134 | 5634111 | 10.5 | 7 - dense_urban | 329.6 | 0.5 | -85.35 | Site1_2 | 596046.75 | 5634258.97 | 20 | 120 | 0 | 65 | 6.2 | 3700 | 172.0405 | 0 | 0 | 50 | 20 | 32.4 | 13.54 | 20 | 0.7
595971 | 5633587 | 10.5 | 12 - parks_in_urban | 145.6 | -9.7 | -72.29 | Site4_1 | 596048.98 | 5633472.55 | 34 | 0 | 1 | 65 | 6.2 | 3700 | 140.4704 | 0 | 0 | 50 | 20 | 32.4 | 13.54 | 20 | 0.7
596148 | 5633621 | 4.5 | 19 - high_buildings | 213.8 | -9.1 | -79.64 | Site4_1 | 596048.98 | 5633472.55 | 34 | 0 | 1 | 65 | 6.2 | 3700 | 180.8663 | 0 | 0 | 50 | 20 | 32.4 | 13.54 | 20 | 0.7
596334 | 5633767 | 1.5 | 15 - dense_residential | 292.1 | -23.2 | -89.13 | Site3_2 | 596254.52 | 5633798.74 | 37 | 120 | 0 | 65 | 6.2 | 3700 | 92.6539 | 0 | 0 | 50 | 20 | 32.4 | 13.54 | 20 | 0.7
595323 | 5634186 | 16.5 | 19 - high_buildings | 48.9 | -1.9 | -71.53 | Site0_3 | 595519.49 | 5634357.27 | 25 | 240 | 2 | 65 | 6.2 | 3700 | 260.7949 | 0.01 | 0.01 | 50 | 20 | 32.4 | 13.54 | 20 | 0.7
595839 | 5633921 | 19.5 | 19 - high_buildings | 185.2 | -25.4 | -44.86 | Site2_1 | 595836.74 | 5633899.27 | 30 | 0 | 0 | 65 | 6.2 | 3700 | 24.2394 | 0 | 0 | 50 | 20 | 32.4 | 13.54 | 20 | 0.7
595733 | 5634156 | 4.5 | 7 - dense_urban | 313.2 | -3.2 | -82.76 | Site0_2 | 595519.49 | 5634357.27 | 25 | 120 | 0 | 65 | 6.2 | 3700 | 294.1367 | 0 | 0 | 50 | 20 | 32.4 | 13.54 | 20 | 0.7
596170 | 5633930 | 13.5 | 7 - dense_urban | 147 | -11.1 | -76.81 | Site3_1 | 596254.52 | 5633798.74 | 37 | 0 | 2 | 65 | 6.2 | 3700 | 157.8767 | 0.01 | 0.01 | 50 | 20 | 32.4 | 13.54 | 20 | 0.7
595644 | 5634225 | 19.5 | 7 - dense_urban | 316.6 | -1.1 | -63.88 | Site0_2 | 595519.49 | 5634357.27 | 25 | 120 | 0 | 65 | 6.2 | 3700 | 181.737 | 0 | 0 | 50 | 20 | 32.4 | 13.54 | 20 | 0.7
595941 | 5634044 | 1.5 | 1 - open | 215.6 | -7.5 | -85.94 | Site2_1 | 595836.74 | 5633899.27 | 30 | 0 | 0 | 65 | 6.2 | 3700 | 180.6355 | 0 | 0 | 50 | 20 | 32.4 | 13.54 | 20 | 0.7
596216 | 5633635 | 22.5 | 7 - dense_urban | 13.4 | -4.2 | -66.17 | Site3_3 | 596254.52 | 5633798.74 | 37 | 240 | 3 | 65 | 6.2 | 3700 | 168.8337 | 0.03 | 0.03 | 50 | 20 | 32.4 | 13.54 | 20 | 0.7
595969 | 5634255 | 1.5 | 1 - open | 87.1 | -11.9 | -68.29 | Site1_3 | 596046.75 | 5634258.97 | 20 | 240 | 5 | 65 | 6.2 | 3700 | 80.0192 | 0.07 | 0.07 | 50 | 20 | 32.4 | 13.54 | 20 | 0.7
595575 | 5634588 | 16.5 | 8 - block_of_buildings | 193.6 | -1.6 | -90.51 | Site0_1 | 595519.49 | 5634357.27 | 25 | 0 | 4 | 65 | 6.2 | 3700 | 237.4657 | 0.05 | 0.05 | 50 | 20 | 32.4 | 13.54 | 20 | 0.7
595560 | 5634400 | 13.5 | 9 - commercial_industrial | 223.6 | -11 | -75.7 | Site0_1 | 595519.49 | 5634357.27 | 25 | 0 | 4 | 65 | 6.2 | 3700 | 59.993 | 0.05 | 0.05 | 50 | 20 | 32.4 | 13.54 | 20 | 0.7
596248 | 5633714 | 7.5 | 19 - high_buildings | 4.7 | -18.5 | -80.77 | Site3_2 | 596254.52 | 5633798.74 | 37 | 120 | 0 | 65 | 6.2 | 3700 | 89.9646 | 0 | 0 | 50 | 20 | 32.4 | 13.54 | 20 | 0.7
596110 | 5633340 | 19.5 | 12 - parks_in_urban | 335.4 | -4.5 | -81.12 | Site4_2 | 596048.98 | 5633472.55 | 34 | 120 | 5 | 65 | 6.2 | 3700 | 146.6397 | 0.07 | 0.07 | 50 | 20 | 32.4 | 13.54 | 20 | 0.7
595784 | 5634315 | 1.5 | 1 - open | 279 | -3.5 | -81.59 | Site0_2 | 595519.49 | 5634357.27 | 25 | 120 | 0 | 65 | 6.2 | 3700 | 268.895 | 0 | 0 | 50 | 20 | 32.4 | 13.54 | 20 | 0.7
596016 | 5633743 | 13.5 | 19 - high_buildings | 76.8 | -6.4 | -69.24 | Site3_3 | 596254.52 | 5633798.74 | 37 | 240 | 3 | 65 | 6.2 | 3700 | 246.0711 | 0.03 | 0.03 | 50 | 20 | 32.4 | 13.54 | 20 | 0.7
595340 | 5634337 | 10.5 | 6 - urban | 83.6 | -4.3 | -87.67 | Site0_3 | 595519.49 | 5634357.27 | 25 | 240 | 2 | 65 | 6.2 | 3700 | 181.212 | 0.01 | 0.01 | 50 | 20 | 32.4 | 13.54 | 20 | 0.7
596307 | 5633607 | 7.5 | 19 - high_buildings | 344.8 | -8.2 | -81.24 | Site3_2 | 596254.52 | 5633798.74 | 37 | 120 | 0 | 65 | 6.2 | 3700 | 200.9692 | 0 | 0 | 50 | 20 | 32.4 | 13.54 | 20 | 0.7
595793 | 5634192 | 7.5 | 7 - dense_urban | 301.1 | -1 | -83.11 | Site0_2 | 595519.49 | 5634357.27 | 25 | 120 | 0 | 65 | 6.2 | 3700 | 320.044 | 0 | 0 | 50 | 20 | 32.4 | 13.54 | 20 | 0.7
595401 | 5634296 | 10.5 | 7 - dense_urban | 62.7 | -6.2 | -87.15 | Site0_3 | 595519.49 | 5634357.27 | 25 | 240 | 2 | 65 | 6.2 | 3700 | 134.1795 | 0.01 | 0.01 | 50 | 20 | 32.4 | 13.54 | 20 | 0.7
596146 | 5634125 | 10.5 | 7 - dense_urban | 323.5 | 0.5 | -81.21 | Site1_2 | 596046.75 | 5634258.97 | 20 | 120 | 0 | 65 | 6.2 | 3700 | 166.9993 | 0 | 0 | 50 | 20 | 32.4 | 13.54 | 20 | 0.7
595982 | 5633270 | 4.5 | 12 - parks_in_urban | 18.3 | -7.9 | -91.58 | Site4_3 | 596048.98 | 5633472.55 | 34 | 240 | 0 | 65 | 6.2 | 3700 | 215.3673 | 0 | 0 | 50 | 20 | 32.4 | 13.54 | 20 | 0.7
595572 | 5634224 | 7.5 | 7 - dense_urban | 338.3 | -7 | -81.1 | Site0_2 | 595519.49 | 5634357.27 | 25 | 120 | 0 | 65 | 6.2 | 3700 | 144.3068 | 0 | 0 | 50 | 20 | 32.4 | 13.54 | 20 | 0.7
596067 | 5633278 | 1.5 | 22 - grass | 354.7 | -8.9 | -63.37 | Site4_2 | 596048.98 | 5633472.55 | 34 | 120 | 5 | 65 | 6.2 | 3700 | 198.0673 | 0.07 | 0.07 | 50 | 20 | 32.4 | 13.54 | 20 | 0.7
596038 | 5633904 | 10.5 | 7 - dense_urban | 268.6 | -2.1 | -86.15 | Site2_2 | 595836.74 | 5633899.27 | 30 | 120 | 6 | 65 | 6.2 | 3700 | 202.2578 | 0.1 | 0.1 | 50 | 20 | 32.4 | 13.54 | 20 | 0.7
595650 | 5634474 | 19.5 | 9 - commercial_industrial | 228.2 | -1.1 | -86.97 | Site0_1 | 595519.49 | 5634357.27 | 25 | 0 | 4 | 65 | 6.2 | 3700 | 175.1828 | 0.05 | 0.05 | 50 | 20 | 32.4 | 13.54 | 20 | 0.7
595341 | 5634243 | 19.5 | 19 - high_buildings | 57.4 | -1.2 | -79.99 | Site0_3 | 595519.49 | 5634357.27 | 25 | 240 | 2 | 65 | 6.2 | 3700 | 212.006 | 0.01 | 0.01 | 50 | 20 | 32.4 | 13.54 | 20 | 0.7
595491 | 5634486 | 7.5 | 19 - high_buildings | 167.8 | -7.1 | -62.89 | Site0_1 | 595519.49 | 5634357.27 | 25 | 0 | 4 | 65 | 6.2 | 3700 | 133.0013 | 0.05 | 0.05 | 50 | 20 | 32.4 | 13.54 | 20 | 0.7
596103 | 5634331 | 31.5 | 19 - high_buildings | 217.9 | 11.5 | -59.92 | Site1_1 | 596046.75 | 5634258.97 | 20 | 0 | 1 | 65 | 6.2 | 3700 | 92.1121 | 0 | 0 | 50 | 20 | 32.4 | 13.54 | 20 | 0.7
596003 | 5634365 | 22.5 | 19 - high_buildings | 157.5 | -1.2 | -62.95 | Site1_1 | 596046.75 | 5634258.97 | 20 | 0 | 1 | 65 | 6.2 | 3700 | 114.7287 | 0 | 0 | 50 | 20 | 32.4 | 13.54 | 20 | 0.7
596155 | 5634062 | 10.5 | 7 - dense_urban | 159.2 | -7.4 | -83.01 | Site3_1 | 596254.52 | 5633798.74 | 37 | 0 | 2 | 65 | 6.2 | 3700 | 282.6877 | 0.01 | 0.01 | 50 | 20 | 32.4 | 13.54 | 20 | 0.7
596008 | 5634224 | 28.5 | 19 - high_buildings | 48.1 | 11.3 | -71.35 | Site1_3 | 596046.75 | 5634258.97 | 20 | 240 | 5 | 65 | 6.2 | 3700 | 52.884 | 0.07 | 0.07 | 50 | 20 | 32.4 | 13.54 | 20 | 0.7
595632 | 5634538 | 22.5 | 8 - block_of_buildings | 212 | 0.1 | -86.38 | Site0_1 | 595519.49 | 5634357.27 | 25 | 0 | 4 | 65 | 6.2 | 3700 | 212.9039 | 0.05 | 0.05 | 50 | 20 | 32.4 | 13.54 | 20 | 0.7
596144 | 5633807 | 10.5 | 19 - high_buildings | 94.1 | -15.3 | -80.21 | Site3_3 | 596254.52 | 5633798.74 | 37 | 240 | 3 | 65 | 6.2 | 3700 | 113.9524 | 0.03 | 0.03 | 50 | 20 | 32.4 | 13.54 | 20 | 0.7
595933 | 5633865 | 25.5 | 19 - high_buildings | 289.5 | 3.1 | -69.3 | Site2_2 | 595836.74 | 5633899.27 | 30 | 120 | 6 | 65 | 6.2 | 3700 | 102.2774 | 0.1 | 0.1 | 50 | 20 | 32.4 | 13.54 | 20 | 0.7
595972 | 5633267 | 10.5 | 12 - parks_in_urban | 20.5 | -6.1 | -87.73 | Site4_3 | 596048.98 | 5633472.55 | 34 | 240 | 0 | 65 | 6.2 | 3700 | 220.7464 | 0 | 0 | 50 | 20 | 32.4 | 13.54 | 20 | 0.7
595507 | 5634436 | 13.5 | 7 - dense_urban | 171.4 | -8.2 | -74.92 | Site0_1 | 595519.49 | 5634357.27 | 25 | 0 | 4 | 65 | 6.2 | 3700 | 80.5398 | 0.05 | 0.05 | 50 | 20 | 32.4 | 13.54 | 20 | 0.7
595873 | 5633958 | 7.5 | 5 - residential | 211.4 | -14.2 | -80.98 | Site2_1 | 595836.74 | 5633899.27 | 30 | 0 | 0 | 65 | 6.2 | 3700 | 72.5965 | 0 | 0 | 50 | 20 | 32.4 | 13.54 | 20 | 0.7
595499 | 5634580 | 7.5 | 7 - dense_urban | 174.9 | -4.2 | -83.21 | Site0_1 | 595519.49 | 5634357.27 | 25 | 0 | 4 | 65 | 6.2 | 3700 | 224.3541 | 0.05 | 0.05 | 50 | 20 | 32.4 | 13.54 | 20 | 0.7
595444 | 5634524 | 13.5 | 19 - high_buildings | 155.8 | -3.6 | -76.72 | Site0_1 | 595519.49 | 5634357.27 | 25 | 0 | 4 | 65 | 6.2 | 3700 | 183.3845 | 0.05 | 0.05 | 50 | 20 | 32.4 | 13.54 | 20 | 0.7
595376 | 5634197 | 13.5 | 7 - dense_urban | 41.8 | -3.1 | -82.25 | Site0_3 | 595519.49 | 5634357.27 | 25 | 240 | 2 | 65 | 6.2 | 3700 | 215.4254 | 0.01 | 0.01 | 50 | 20 | 32.4 | 13.54 | 20 | 0.7
595352 | 5634163 | 10.5 | 7 - dense_urban | 40.7 | -3.2 | -76.19 | Site0_3 | 595519.49 | 5634357.27 | 25 | 240 | 2 | 65 | 6.2 | 3700 | 256.9124 | 0.01 | 0.01 | 50 | 20 | 32.4 | 13.54 | 20 | 0.7
595556 | 5634397 | 16.5 | 9 - commercial_industrial | 222.8 | -8.9 | -54.15 | Site0_1 | 595519.49 | 5634357.27 | 25 | 0 | 4 | 65 | 6.2 | 3700 | 54.6233 | 0.05 | 0.05 | 50 | 20 | 32.4 | 13.54 | 20 | 0.7
595707 | 5633726 | 25.5 | 19 - high_buildings | 36.9 | -0.7 | -75.04 | Site2_3 | 595836.74 | 5633899.27 | 30 | 240 | 4 | 65 | 6.2 | 3700 | 216.5068 | 0.05 | 0.05 | 50 | 20 | 32.4 | 13.54 | 20 | 0.7
596093 | 5634322 | 10.5 | 19 - high_buildings | 216.1 | -2.6 | -73.27 | Site1_1 | 596046.75 | 5634258.97 | 20 | 0 | 1 | 65 | 6.2 | 3700 | 78.7534 | 0 | 0 | 50 | 20 | 32.4 | 13.54 | 20 | 0.7
596321 | 5633945 | 13.5 | 6 - urban | 204.3 | -10.1 | -76.11 | Site3_1 | 596254.52 | 5633798.74 | 37 | 0 | 2 | 65 | 6.2 | 3700 | 162.3694 | 0.01 | 0.01 | 50 | 20 | 32.4 | 13.54 | 20 | 0.7
596177 | 5633278 | 4.5 | 7 - dense_urban | 326.7 | -6.2 | -81.96 | Site4_2 | 596048.98 | 5633472.55 | 34 | 120 | 5 | 65 | 6.2 | 3700 | 234.7532 | 0.07 | 0.07 | 50 | 20 | 32.4 | 13.54 | 20 | 0.7
596266 | 5633895 | 19.5 | 19 - high_buildings | 186.5 | -12.5 | -70.94 | Site3_1 | 596254.52 | 5633798.74 | 37 | 0 | 2 | 65 | 6.2 | 3700 | 98.509 | 0.01 | 0.01 | 50 | 20 | 32.4 | 13.54 | 20 | 0.7
596027 | 5634342 | 67.5 | 19 - high_buildings | 166.5 | 28.6 | -69.49 | Site1_1 | 596046.75 | 5634258.97 | 20 | 0 | 1 | 65 | 6.2 | 3700 | 97.6744 | 0 | 0 | 50 | 20 | 32.4 | 13.54 | 20 | 0.7
596277 | 5633782 | 22.5 | 19 - high_buildings | 307.7 | -27.5 | -63.06 | Site3_2 | 596254.52 | 5633798.74 | 37 | 120 | 0 | 65 | 6.2 | 3700 | 31.5567 | 0 | 0 | 50 | 20 | 32.4 | 13.54 | 20 | 0.7
595599 | 5634523 | 13.5 | 9 - commercial_industrial | 205.7 | -3 | -85.84 | Site0_1 | 595519.49 | 5634357.27 | 25 | 0 | 4 | 65 | 6.2 | 3700 | 184.1753 | 0.05 | 0.05 | 50 | 20 | 32.4 | 13.54 | 20 | 0.7
595976 | 5633809 | 7.5 | 7 - dense_urban | 302.9 | -3.3 | -80.86 | Site2_2 | 595836.74 | 5633899.27 | 30 | 120 | 6 | 65 | 6.2 | 3700 | 167.4762 | 0.1 | 0.1 | 50 | 20 | 32.4 | 13.54 | 20 | 0.7
595653 | 5634520 | 16.5 | 8 - block_of_buildings | 219.4 | -1.2 | -85.22 | Site0_1 | 595519.49 | 5634357.27 | 25 | 0 | 4 | 65 | 6.2 | 3700 | 210.6614 | 0.05 | 0.05 | 50 | 20 | 32.4 | 13.54 | 20 | 0.7
596003 | 5634256 | 7.5 | 19 - high_buildings | 86.1 | -13.4 | -69.19 | Site1_3 | 596046.75 | 5634258.97 | 20 | 240 | 5 | 65 | 6.2 | 3700 | 45.5975 | 0.07 | 0.07 | 50 | 20 | 32.4 | 13.54 | 20 | 0.7
595685 | 5634249 | 1.5 | 11 - open_in_urban | 303 | -6.2 | -64.07 | Site0_2 | 595519.49 | 5634357.27 | 25 | 120 | 0 | 65 | 6.2 | 3700 | 199.1688 | 0 | 0 | 50 | 20 | 32.4 | 13.54 | 20 | 0.7
596197 | 5633611 | 4.5 | 7 - dense_urban | 227 | -7.7 | -78.7 | Site4_1 | 596048.98 | 5633472.55 | 34 | 0 | 1 | 65 | 6.2 | 3700 | 204.8135 | 0 | 0 | 50 | 20 | 32.4 | 13.54 | 20 | 0.7
596350 | 5633649 | 1.5 | 1 - open | 327.7 | -11.3 | -80.68 | Site3_2 | 596254.52 | 5633798.74 | 37 | 120 | 0 | 65 | 6.2 | 3700 | 181.1042 | 0 | 0 | 50 | 20 | 32.4 | 13.54 | 20 | 0.7
596089 | 5633840 | 16.5 | 7 - dense_urban | 283.2 | 0.3 | -78.63 | Site2_2 | 595836.74 | 5633899.27 | 30 | 120 | 6 | 65 | 6.2 | 3700 | 259.4808 | 0.1 | 0.1 | 50 | 20 | 32.4 | 13.54 | 20 | 0.7
596165 | 5633619 | 19.5 | 19 - high_buildings | 26.6 | -4.7 | -70.34 | Site3_3 | 596254.52 | 5633798.74 | 37 | 240 | 3 | 65 | 6.2 | 3700 | 201.5603 | 0.03 | 0.03 | 50 | 20 | 32.4 | 13.54 | 20 | 0.7
595709 | 5633776 | 16.5 | 7 - dense_urban | 46.1 | -3.7 | -69.46 | Site2_3 | 595836.74 | 5633899.27 | 30 | 240 | 4 | 65 | 6.2 | 3700 | 178.0316 | 0.05 | 0.05 | 50 | 20 | 32.4 | 13.54 | 20 | 0.7
595844 | 5633373 | 1.5 | 12 - parks_in_urban | 64 | -8.8 | -86.44 | Site4_3 | 596048.98 | 5633472.55 | 34 | 240 | 0 | 65 | 6.2 | 3700 | 230.1809 | 0 | 0 | 50 | 20 | 32.4 | 13.54 | 20 | 0.7
595626 | 5634175 | 19.5 | 19 - high_buildings | 329.5 | -0.9 | -78.47 | Site0_2 | 595519.49 | 5634357.27 | 25 | 120 | 0 | 65 | 6.2 | 3700 | 211.18 | 0 | 0 | 50 | 20 | 32.4 | 13.54 | 20 | 0.7
596052 | 5633370 | 4.5 | 12 - parks_in_urban | 358.3 | -15.5 | -88.81 | Site4_3 | 596048.98 | 5633472.55 | 34 | 240 | 0 | 65 | 6.2 | 3700 | 106.7515 | 0 | 0 | 50 | 20 | 32.4 | 13.54 | 20 | 0.7
595797 | 5633298 | 1.5 | 11 - open_in_urban | 55.2 | -6.8 | -90.12 | Site4_3 | 596048.98 | 5633472.55 | 34 | 240 | 0 | 65 | 6.2 | 3700 | 308.2497 | 0 | 0 | 50 | 20 | 32.4 | 13.54 | 20 | 0.7
595375 | 5634324 | 4.5 | 7 - dense_urban | 77.1 | -7.5 | -75.3 | Site0_3 | 595519.49 | 5634357.27 | 25 | 240 | 2 | 65 | 6.2 | 3700 | 149.6813 | 0.01 | 0.01 | 50 | 20 | 32.4 | 13.54 | 20 | 0.7
596344 | 5633714 | 16.5 | 19 - high_buildings | 313.7 | -10.4 | -70.99 | Site3_2 | 596254.52 | 5633798.74 | 37 | 120 | 0 | 65 | 6.2 | 3700 | 124.9311 | 0 | 0 | 50 | 20 | 32.4 | 13.54 | 20 | 0.7
595356 | 5634202 | 1.5 | 7 - dense_urban | 46.4 | -6 | -84.17 | Site0_3 | 595519.49 | 5634357.27 | 25 | 240 | 2 | 65 | 6.2 | 3700 | 226.6936 | 0.01 | 0.01 | 50 | 20 | 32.4 | 13.54 | 20 | 0.7
595838 | 5634222 | 7.5 | 5 - residential | 80 | -5.8 | -99.78 | Site1_3 | 596046.75 | 5634258.97 | 20 | 240 | 5 | 65 | 6.2 | 3700 | 212.3666 | 0.07 | 0.07 | 50 | 20 | 32.4 | 13.54 | 20 | 0.7
596267 | 5633660 | 1.5 | 19 - high_buildings | 355.1 | -13.9 | -67.64 | Site3_2 | 596254.52 | 5633798.74 | 37 | 120 | 0 | 65 | 6.2 | 3700 | 143.7525 | 0 | 0 | 50 | 20 | 32.4 | 13.54 | 20 | 0.7
595951 | 5633608 | 16.5 | 12 - parks_in_urban | 144 | -6.3 | -78.87 | Site4_1 | 596048.98 | 5633472.55 | 34 | 0 | 1 | 65 | 6.2 | 3700 | 168.0864 | 0 | 0 | 50 | 20 | 32.4 | 13.54 | 20 | 0.7
595782 | 5633753 | 1.5 | 1 - open | 20.6 | -8.2 | -91.33 | Site2_3 | 595836.74 | 5633899.27 | 30 | 240 | 4 | 65 | 6.2 | 3700 | 158.7565 | 0.05 | 0.05 | 50 | 20 | 32.4 | 13.54 | 20 | 0.7
596045 | 5633649 | 7.5 | 7 - dense_urban | 178.7 | -8.9 | -78.87 | Site4_1 | 596048.98 | 5633472.55 | 34 | 0 | 1 | 65 | 6.2 | 3700 | 178.4732 | 0 | 0 | 50 | 20 | 32.4 | 13.54 | 20 | 0.7
596061 | 5634354 | 130.5 | 19 - high_buildings | 160.7 | 6.4 | -66.05 | Site3_1 | 596254.52 | 5633798.74 | 37 | 0 | 2 | 65 | 6.2 | 3700 | 595.404 | 0.01 | 0.01 | 50 | 20 | 32.4 | 13.54 | 20 | 0.7
596227 | 5633661 | 19.5 | 7 - dense_urban | 11.5 | -6.3 | -71.78 | Site3_3 | 596254.52 | 5633798.74 | 37 | 240 | 3 | 65 | 6.2 | 3700 | 141.5483 | 0.03 | 0.03 | 50 | 20 | 32.4 | 13.54 | 20 | 0.7
595844 | 5633729 | 28.5 | 19 - high_buildings | 141.3 | -2.7 | -74.57 | Site4_1 | 596048.98 | 5633472.55 | 34 | 0 | 1 | 65 | 6.2 | 3700 | 328.3499 | 0 | 0 | 50 | 20 | 32.4 | 13.54 | 20 | 0.7
596188 | 5634233 | 19.5 | 7 - dense_urban | 171.2 | -3.5 | -78.93 | Site3_1 | 596254.52 | 5633798.74 | 37 | 0 | 2 | 65 | 6.2 | 3700 | 439.6736 | 0.01 | 0.01 | 50 | 20 | 32.4 | 13.54 | 20 | 0.7
596199 | 5633309 | 1.5 | 1 - open | 317.6 | -7.3 | -91.06 | Site4_2 | 596048.98 | 5633472.55 | 34 | 120 | 5 | 65 | 6.2 | 3700 | 224.3008 | 0.07 | 0.07 | 50 | 20 | 32.4 | 13.54 | 20 | 0.7
595859 | 5633792 | 25.5 | 19 - high_buildings | 348.4 | 2.9 | -75.01 | Site2_2 | 595836.74 | 5633899.27 | 30 | 120 | 6 | 65 | 6.2 | 3700 | 109.6477 | 0.1 | 0.1 | 50 | 20 | 32.4 | 13.54 | 20 | 0.7
596347 | 5633820 | 22.5 | 7 - dense_urban | 257.1 | -10.5 | -88.1 | Site3_2 | 596254.52 | 5633798.74 | 37 | 120 | 0 | 65 | 6.2 | 3700 | 95.9937 | 0 | 0 | 50 | 20 | 32.4 | 13.54 | 20 | 0.7
595901 | 5633872 | 1.5 | 11 - open_in_urban | 292.9 | -17.2 | -67.36 | Site2_2 | 595836.74 | 5633899.27 | 30 | 120 | 6 | 65 | 6.2 | 3700 | 75.4006 | 0.1 | 0.1 | 50 | 20 | 32.4 | 13.54 | 20 | 0.7
595405 | 5634338 | 16.5 | 7 - dense_urban | 80.5 | -4.2 | -66.75 | Site0_3 | 595519.49 | 5634357.27 | 25 | 240 | 2 | 65 | 6.2 | 3700 | 116.4111 | 0.01 | 0.01 | 50 | 20 | 32.4 | 13.54 | 20 | 0.7
596228 | 5633351 | 1.5 | 7 - dense_urban | 304.3 | -8 | -87.05 | Site4_2 | 596048.98 | 5633472.55 | 34 | 120 | 5 | 65 | 6.2 | 3700 | 218.8123 | 0.07 | 0.07 | 50 | 20 | 32.4 | 13.54 | 20 | 0.7
595880 | 5633713 | 28.5 | 19 - high_buildings | 347 | 3.7 | -91.52 | Site2_2 | 595836.74 | 5633899.27 | 30 | 120 | 6 | 65 | 6.2 | 3700 | 191.2333 | 0.1 | 0.1 | 50 | 20 | 32.4 | 13.54 | 20 | 0.7
595747 | 5633918 | 4.5 | 19 - high_buildings | 101.9 | -21.1 | -67.4 | Site2_3 | 595836.74 | 5633899.27 | 30 | 240 | 4 | 65 | 6.2 | 3700 | 95.1542 | 0.05 | 0.05 | 50 | 20 | 32.4 | 13.54 | 20 | 0.7
596163 | 5633882 | 19.5 | 7 - dense_urban | 132.1 | -9.8 | -64 | Site3_3 | 596254.52 | 5633798.74 | 37 | 240 | 3 | 65 | 6.2 | 3700 | 124.9575 | 0.03 | 0.03 | 50 | 20 | 32.4 | 13.54 | 20 | 0.7
596087 | 5634154 | 1.5 | 19 - high_buildings | 339.1 | -5.3 | -85.19 | Site1_3 | 596046.75 | 5634258.97 | 20 | 240 | 5 | 65 | 6.2 | 3700 | 113.9343 | 0.07 | 0.07 | 50 | 20 | 32.4 | 13.54 | 20 | 0.7
595884 | 5634292 | 1.5 | 12 - parks_in_urban | 186.8 | -5.3 | -90.01 | Site2_1 | 595836.74 | 5633899.27 | 30 | 0 | 0 | 65 | 6.2 | 3700 | 396.5887 | 0 | 0 | 50 | 20 | 32.4 | 13.54 | 20 | 0.7
595499 | 5634391 | 7.5 | 9 - commercial_industrial | 149.5 | -23.9 | -70.88 | Site0_1 | 595519.49 | 5634357.27 | 25 | 0 | 4 | 65 | 6.2 | 3700 | 43.1718 | 0.05 | 0.05 | 50 | 20 | 32.4 | 13.54 | 20 | 0.7
596089 | 5633507 | 7.5 | 12 - parks_in_urban | 229.6 | -24.1 | -87.41 | Site4_1 | 596048.98 | 5633472.55 | 34 | 0 | 1 | 65 | 6.2 | 3700 | 59.0817 | 0 | 0 | 50 | 20 | 32.4 | 13.54 | 20 | 0.7
595504 | 5634333 | 19.5 | 9 - commercial_industrial | 32 | -11 | -40.43 | Site0_3 | 595519.49 | 5634357.27 | 25 | 240 | 2 | 65 | 6.2 | 3700 | 29.3125 | 0.01 | 0.01 | 50 | 20 | 32.4 | 13.54 | 20 | 0.7
596051 | 5633857 | 1.5 | 11 - open_in_urban | 281.1 | -3.8 | -84.79 | Site2_2 | 595836.74 | 5633899.27 | 30 | 120 | 6 | 65 | 6.2 | 3700 | 220.2416 | 0.1 | 0.1 | 50 | 20 | 32.4 | 13.54 | 20 | 0.7
596290 | 5633844 | 10.5 | 19 - high_buildings | 217.9 | -30.4 | -64.28 | Site3_1 | 596254.52 | 5633798.74 | 37 | 0 | 2 | 65 | 6.2 | 3700 | 63.321 | 0.01 | 0.01 | 50 | 20 | 32.4 | 13.54 | 20 | 0.7
596315 | 5633872 | 1.5 | 1 - open | 219.4 | -22.7 | -96.38 | Site3_1 | 596254.52 | 5633798.74 | 37 | 0 | 2 | 65 | 6.2 | 3700 | 101.4155 | 0.01 | 0.01 | 50 | 20 | 32.4 | 13.54 | 20 | 0.7
596141 | 5633564 | 16.5 | 7 - dense_urban | 225.3 | -6.8 | -83.15 | Site4_1 | 596048.98 | 5633472.55 | 34 | 0 | 1 | 65 | 6.2 | 3700 | 130.9085 | 0 | 0 | 50 | 20 | 32.4 | 13.54 | 20 | 0.7
596138 | 5634304 | 10.5 | 19 - high_buildings | 243.7 | -1.4 | -86.97 | Site1_1 | 596046.75 | 5634258.97 | 20 | 0 | 1 | 65 | 6.2 | 3700 | 102.1984 | 0 | 0 | 50 | 20 | 32.4 | 13.54 | 20 | 0.7
595842 | 5633799 | 1.5 | 7 - dense_urban | 357.1 | -11.6 | -80.77 | Site2_3 | 595836.74 | 5633899.27 | 30 | 240 | 4 | 65 | 6.2 | 3700 | 104.3743 | 0.05 | 0.05 | 50 | 20 | 32.4 | 13.54 | 20 | 0.7
596335 | 5633652 | 25.5 | 19 - high_buildings | 331.4 | -4.3 | -83.54 | Site3_2 | 596254.52 | 5633798.74 | 37 | 120 | 0 | 65 | 6.2 | 3700 | 167.7555 | 0 | 0 | 50 | 20 | 32.4 | 13.54 | 20 | 0.7
595285 | 5634179 | 1.5 | 7 - dense_urban | 52.7 | -4.4 | -95.66 | Site0_3 | 595519.49 | 5634357.27 | 25 | 240 | 2 | 65 | 6.2 | 3700 | 295.4962 | 0.01 | 0.01 | 50 | 20 | 32.4 | 13.54 | 20 | 0.7
595995 | 5634342 | 28.5 | 19 - high_buildings | 147.9 | 2 | -58.53 | Site1_1 | 596046.75 | 5634258.97 | 20 | 0 | 1 | 65 | 6.2 | 3700 | 98.2054 | 0 | 0 | 50 | 20 | 32.4 | 13.54 | 20 | 0.7
595985 | 5633737 | 10.5 | 19 - high_buildings | 317.6 | -0.7 | -68.96 | Site2_2 | 595836.74 | 5633899.27 | 30 | 120 | 6 | 65 | 6.2 | 3700 | 220.6645 | 0.1 | 0.1 | 50 | 20 | 32.4 | 13.54 | 20 | 0.7
596097 | 5634147 | 4.5 | 15 - dense_residential | 335.9 | -3 | -81.14 | Site1_2 | 596046.75 | 5634258.97 | 20 | 120 | 0 | 65 | 6.2 | 3700 | 123.7037 | 0 | 0 | 50 | 20 | 32.4 | 13.54 | 20 | 0.7
595622 | 5634525 | 7.5 | 9 - commercial_industrial | 211.5 | -4.2 | -84.54 | Site0_1 | 595519.49 | 5634357.27 | 25 | 0 | 4 | 65 | 6.2 | 3700 | 197.3522 | 0.05 | 0.05 | 50 | 20 | 32.4 | 13.54 | 20 | 0.7
596067 | 5633483 | 10.5 | 12 - parks_in_urban | 240.9 | -44.9 | -72.1 | Site4_2 | 596048.98 | 5633472.55 | 34 | 120 | 5 | 65 | 6.2 | 3700 | 31.4034 | 0.07 | 0.07 | 50 | 20 | 32.4 | 13.54 | 20 | 0.7
595419 | 5634231 | 7.5 | 7 - dense_urban | 38.4 | -6.2 | -66.66 | Site0_3 | 595519.49 | 5634357.27 | 25 | 240 | 2 | 65 | 6.2 | 3700 | 162.3225 | 0.01 | 0.01 | 50 | 20 | 32.4 | 13.54 | 20 | 0.7
596080 | 5633279 | 4.5 | 12 - parks_in_urban | 350.9 | -8 | -100.88 | Site4_2 | 596048.98 | 5633472.55 | 34 | 120 | 5 | 65 | 6.2 | 3700 | 198.2274 | 0.07 | 0.07 | 50 | 20 | 32.4 | 13.54 | 20 | 0.7
596221 | 5633518 | 4.5 | 7 - dense_urban | 255.3 | -9.1 | -83.28 | Site4_2 | 596048.98 | 5633472.55 | 34 | 120 | 5 | 65 | 6.2 | 3700 | 180.352 | 0.07 | 0.07 | 50 | 20 | 32.4 | 13.54 | 20 | 0.7
595706 | 5633779 | 13.5 | 19 - high_buildings | 47.5 | -4.7 | -70.72 | Site2_3 | 595836.74 | 5633899.27 | 30 | 240 | 4 | 65 | 6.2 | 3700 | 178.4098 | 0.05 | 0.05 | 50 | 20 | 32.4 | 13.54 | 20 | 0.7
595853 | 5633253 | 1.5 | 1 - open | 41.7 | -6.7 | -93.31 | Site4_3 | 596048.98 | 5633472.55 | 34 | 240 | 0 | 65 | 6.2 | 3700 | 296.0855 | 0 | 0 | 50 | 20 | 32.4 | 13.54 | 20 | 0.7
596058 | 5634328 | 7.5 | 19 - high_buildings | 189.1 | -13.3 | -71.17 | Site1_1 | 596046.75 | 5634258.97 | 20 | 0 | 1 | 65 | 6.2 | 3700 | 71.049 | 0 | 0 | 50 | 20 | 32.4 | 13.54 | 20 | 0.7
596354 | 5633866 | 4.5 | 7 - dense_urban | 235.9 | -17 | -84.02 | Site3_2 | 596254.52 | 5633798.74 | 37 | 120 | 0 | 65 | 6.2 | 3700 | 124.4043 | 0 | 0 | 50 | 20 | 32.4 | 13.54 | 20 | 0.7
595531 | 5634481 | 1.5 | 6 - urban | 185.5 | -10.7 | -79.88 | Site0_1 | 595519.49 | 5634357.27 | 25 | 0 | 4 | 65 | 6.2 | 3700 | 126.4668 | 0.05 | 0.05 | 50 | 20 | 32.4 | 13.54 | 20 | 0.7
596124 | 5634209 | 10.5 | 19 - high_buildings | 303 | -0.3 | -78.45 | Site1_2 | 596046.75 | 5634258.97 | 20 | 120 | 0 | 65 | 6.2 | 3700 | 92.4922 | 0 | 0 | 50 | 20 | 32.4 | 13.54 | 20 | 0.7
596142 | 5633655 | 25.5 | 19 - high_buildings | 38.1 | -3.6 | -74.6 | Site3_3 | 596254.52 | 5633798.74 | 37 | 240 | 3 | 65 | 6.2 | 3700 | 182.9049 | 0.03 | 0.03 | 50 | 20 | 32.4 | 13.54 | 20 | 0.7
596199 | 5633875 | 7.5 | 7 - dense_urban | 143.6 | -19.5 | -80.08 | Site3_1 | 596254.52 | 5633798.74 | 37 | 0 | 2 | 65 | 6.2 | 3700 | 98.8348 | 0.01 | 0.01 | 50 | 20 | 32.4 | 13.54 | 20 | 0.7
595949 | 5633950 | 19.5 | 19 - high_buildings | 245.5 | -1.6 | -72.89 | Site2_2 | 595836.74 | 5633899.27 | 30 | 120 | 6 | 65 | 6.2 | 3700 | 123.6369 | 0.1 | 0.1 | 50 | 20 | 32.4 | 13.54 | 20 | 0.7
595886 | 5634154 | 4.5 | 12 - parks_in_urban | 56.9 | -4 | -89.45 | Site1_3 | 596046.75 | 5634258.97 | 20 | 240 | 5 | 65 | 6.2 | 3700 | 192.6123 | 0.07 | 0.07 | 50 | 20 | 32.4 | 13.54 | 20 | 0.7
596141 | 5634128 | 7.5 | 7 - dense_urban | 324.3 | -0.5 | -88.37 | Site1_2 | 596046.75 | 5634258.97 | 20 | 120 | 0 | 65 | 6.2 | 3700 | 161.8408 | 0 | 0 | 50 | 20 | 32.4 | 13.54 | 20 | 0.7
596154 | 5633293 | 4.5 | 7 - dense_urban | 329.7 | -7.2 | -83.54 | Site4_2 | 596048.98 | 5633472.55 | 34 | 120 | 5 | 65 | 6.2 | 3700 | 210.0896 | 0.07 | 0.07 | 50 | 20 | 32.4 | 13.54 | 20 | 0.7
595941 | 5633506 | 1.5 | 22 - grass | 107 | -17 | -62.77 | Site4_1 | 596048.98 | 5633472.55 | 34 | 0 | 1 | 65 | 6.2 | 3700 | 117.6216 | 0 | 0 | 50 | 20 | 32.4 | 13.54 | 20 | 0.7
596002 | 5633880 | 25.5 | 19 - high_buildings | 276.6 | 2.6 | -73.6 | Site2_2 | 595836.74 | 5633899.27 | 30 | 120 | 6 | 65 | 6.2 | 3700 | 166.4405 | 0.1 | 0.1 | 50 | 20 | 32.4 | 13.54 | 20 | 0.7
595841 | 5634196 | 28.5 | 8 - block_of_buildings | 73 | 0.4 | -76.06 | Site1_3 | 596046.75 | 5634258.97 | 20 | 240 | 5 | 65 | 6.2 | 3700 | 215.3382 | 0.07 | 0.07 | 50 | 20 | 32.4 | 13.54 | 20 | 0.7
596137 | 5633400 | 4.5 | 12 - parks_in_urban | 309.7 | -13 | -69.02 | Site4_2 | 596048.98 | 5633472.55 | 34 | 120 | 5 | 65 | 6.2 | 3700 | 117.8188 | 0.07 | 0.07 | 50 | 20 | 32.4 | 13.54 | 20 | 0.7
596045 | 5633946 | 13.5 | 7 - dense_urban | 125 | -7.4 | -88.92 | Site3_1 | 596254.52 | 5633798.74 | 37 | 0 | 2 | 65 | 6.2 | 3700 | 257.17 | 0.01 | 0.01 | 50 | 20 | 32.4 | 13.54 | 20 | 0.7
596162 | 5633503 | 10.5 | 12 - parks_in_urban | 255.1 | -9.9 | -67.5 | Site4_2 | 596048.98 | 5633472.55 | 34 | 120 | 5 | 65 | 6.2 | 3700 | 119.3858 | 0.07 | 0.07 | 50 | 20 | 32.4 | 13.54 | 20 | 0.7
595436 | 5634164 | 16.5 | 7 - dense_urban | 23.3 | -2 | -85.05 | Site0_3 | 595519.49 | 5634357.27 | 25 | 240 | 2 | 65 | 6.2 | 3700 | 210.7039 | 0.01 | 0.01 | 50 | 20 | 32.4 | 13.54 | 20 | 0.7
596124 | 5634315 | 1.5 | 19 - high_buildings | 234 | -6.9 | -81.06 | Site1_2 | 596046.75 | 5634258.97 | 20 | 120 | 0 | 65 | 6.2 | 3700 | 97.2069 | 0 | 0 | 50 | 20 | 32.4 | 13.54 | 20 | 0.7
596361 | 5633764 | 10.5 | 19 - high_buildings | 288.3 | -14.3 | -77.51 | Site3_2 | 596254.52 | 5633798.74 | 37 | 120 | 0 | 65 | 6.2 | 3700 | 115.0961 | 0 | 0 | 50 | 20 | 32.4 | 13.54 | 20 | 0.7
596022 | 5633440 | 10.5 | 12 - parks_in_urban | 39.3 | -28.9 | -64.34 | Site4_3 | 596048.98 | 5633472.55 | 34 | 240 | 0 | 65 | 6.2 | 3700 | 48.3702 | 0 | 0 | 50 | 20 | 32.4 | 13.54 | 20 | 0.7
596065 | 5634335 | 115.5 | 19 - high_buildings | 181.1 | 3.8 | -63.11 | Site4_1 | 596048.98 | 5633472.55 | 34 | 0 | 1 | 65 | 6.2 | 3700 | 866.4404 | 0 | 0 | 50 | 20 | 32.4 | 13.54 | 20 | 0.7
595396 | 5634413 | 10.5 | 7 - dense_urban | 114.5 | -5.7 | -87.13 | Site0_3 | 595519.49 | 5634357.27 | 25 | 240 | 2 | 65 | 6.2 | 3700 | 136.2566 | 0.01 | 0.01 | 50 | 20 | 32.4 | 13.54 | 20 | 0.7
596224 | 5633928 | 1.5 | 7 - dense_urban | 166.5 | -17 | -83.09 | Site3_1 | 596254.52 | 5633798.74 | 37 | 0 | 2 | 65 | 6.2 | 3700 | 137.4768 | 0.01 | 0.01 | 50 | 20 | 32.4 | 13.54 | 20 | 0.7
595557 | 5634388 | 13.5 | 8 - block_of_buildings | 230.8 | -14.3 | -64.84 | Site0_1 | 595519.49 | 5634357.27 | 25 | 0 | 4 | 65 | 6.2 | 3700 | 49.8356 | 0.05 | 0.05 | 50 | 20 | 32.4 | 13.54 | 20 | 0.7
595951 | 5633273 | 1.5 | 12 - parks_in_urban | 26.1 | -8.3 | -83.84 | Site4_3 | 596048.98 | 5633472.55 | 34 | 240 | 0 | 65 | 6.2 | 3700 | 224.6698 | 0 | 0 | 50 | 20 | 32.4 | 13.54 | 20 | 0.7
595464 | 5634393 | 7.5 | 15 - dense_residential | 123.2 | -14.9 | -69.99 | Site0_1 | 595519.49 | 5634357.27 | 25 | 0 | 4 | 65 | 6.2 | 3700 | 68.279 | 0.05 | 0.05 | 50 | 20 | 32.4 | 13.54 | 20 | 0.7
596089 | 5634350 | 16.5 | 19 - high_buildings | 204.8 | -0.3 | -72.1 | Site1_1 | 596046.75 | 5634258.97 | 20 | 0 | 1 | 65 | 6.2 | 3700 | 100.418 | 0 | 0 | 50 | 20 | 32.4 | 13.54 | 20 | 0.7
595417 | 5634264 | 16.5 | 7 - dense_urban | 47.6 | -3.5 | -70.09 | Site0_3 | 595519.49 | 5634357.27 | 25 | 240 | 2 | 65 | 6.2 | 3700 | 138.8371 | 0.01 | 0.01 | 50 | 20 | 32.4 | 13.54 | 20 | 0.7
596155 | 5634192 | 4.5 | 7 - dense_urban | 301.8 | -2.5 | -82.9 | Site1_2 | 596046.75 | 5634258.97 | 20 | 120 | 0 | 65 | 6.2 | 3700 | 128.2314 | 0 | 0 | 50 | 20 | 32.4 | 13.54 | 20 | 0.7
595551 | 5634463 | 1.5 | 9 - commercial_industrial | 196.8 | -12 | -72.84 | Site0_1 | 595519.49 | 5634357.27 | 25 | 0 | 4 | 65 | 6.2 | 3700 | 112.8005 | 0.05 | 0.05 | 50 | 20 | 32.4 | 13.54 | 20 | 0.7
595365 | 5634146 | 13.5 | 7 - dense_urban | 36.1 | -2.5 | -98.77 | Site0_3 | 595519.49 | 5634357.27 | 25 | 240 | 2 | 65 | 6.2 | 3700 | 261.9817 | 0.01 | 0.01 | 50 | 20 | 32.4 | 13.54 | 20 | 0.7
596082 | 5634265 | 10.5 | 19 - high_buildings | 260.3 | -2.4 | -64.74 | Site1_2 | 596046.75 | 5634258.97 | 20 | 120 | 0 | 65 | 6.2 | 3700 | 37.0023 | 0 | 0 | 50 | 20 | 32.4 | 13.54 | 20 | 0.7
595502 | 5634431 | 19.5 | 7 - dense_urban | 167.1 | -4.1 | -59.28 | Site0_1 | 595519.49 | 5634357.27 | 25 | 0 | 4 | 65 | 6.2 | 3700 | 75.9754 | 0.05 | 0.05 | 50 | 20 | 32.4 | 13.54 | 20 | 0.7
595353 | 5634177 | 1.5 | 11 - open_in_urban | 42.7 | -5.5 | -85.96 | Site0_3 | 595519.49 | 5634357.27 | 25 | 240 | 2 | 65 | 6.2 | 3700 | 246.5126 | 0.01 | 0.01 | 50 | 20 | 32.4 | 13.54 | 20 | 0.7
595376 | 5634166 | 4.5 | 7 - dense_urban | 36.8 | -4.9 | -77.9 | Site0_3 | 595519.49 | 5634357.27 | 25 | 240 | 2 | 65 | 6.2 | 3700 | 239.9872 | 0.01 | 0.01 | 50 | 20 | 32.4 | 13.54 | 20 | 0.7
595500 | 5634324 | 1.5 | 9 - commercial_industrial | 29.9 | -31.7 | -67.52 | Site0_3 | 595519.49 | 5634357.27 | 25 | 240 | 2 | 65 | 6.2 | 3700 | 45.1553 | 0.01 | 0.01 | 50 | 20 | 32.4 | 13.54 | 20 | 0.7
596114 | 5634325 | 1.5 | 11 - open_in_urban | 225.4 | -7 | -81.03 | Site1_1 | 596046.75 | 5634258.97 | 20 | 0 | 1 | 65 | 6.2 | 3700 | 96.0457 | 0 | 0 | 50 | 20 | 32.4 | 13.54 | 20 | 0.7
595393 | 5634329 | 16.5 | 7 - dense_urban | 77.5 | -3.8 | -70.61 | Site0_3 | 595519.49 | 5634357.27 | 25 | 240 | 2 | 65 | 6.2 | 3700 | 129.889 | 0.01 | 0.01 | 50 | 20 | 32.4 | 13.54 | 20 | 0.7
595926 | 5633919 | 19.5 | 19 - high_buildings | 257.3 | -2.2 | -78.61 | Site2_2 | 595836.74 | 5633899.27 | 30 | 120 | 6 | 65 | 6.2 | 3700 | 92.0156 | 0.1 | 0.1 | 50 | 20 | 32.4 | 13.54 | 20 | 0.7
595799 | 5634304 | 19.5 | 19 - high_buildings | 174.6 | -3.4 | -67.12 | Site2_1 | 595836.74 | 5633899.27 | 30 | 0 | 0 | 65 | 6.2 | 3700 | 406.6214 | 0 | 0 | 50 | 20 | 32.4 | 13.54 | 20 | 0.7
595441 | 5634395 | 4.5 | 15 - dense_residential | 116 | -12.7 | -69.63 | Site0_3 | 595519.49 | 5634357.27 | 25 | 240 | 2 | 65 | 6.2 | 3700 | 89.4678 | 0.01 | 0.01 | 50 | 20 | 32.4 | 13.54 | 20 | 0.7
595837 | 5634108 | 1.5 | 11 - open_in_urban | 54.3 | -5.4 | -86.83 | Site1_3 | 596046.75 | 5634258.97 | 20 | 240 | 5 | 65 | 6.2 | 3700 | 259.0931 | 0.07 | 0.07 | 50 | 20 | 32.4 | 13.54 | 20 | 0.7
596253 | 5633511 | 4.5 | 15 - dense_residential | 259.4 | -7.3 | -69.28 | Site4_2 | 596048.98 | 5633472.55 | 34 | 120 | 5 | 65 | 6.2 | 3700 | 209.697 | 0.07 | 0.07 | 50 | 20 | 32.4 | 13.54 | 20 | 0.7
595541 | 5634505 | 13.5 | 6 - urban | 188.5 | -4 | -83.35 | Site0_1 | 595519.49 | 5634357.27 | 25 | 0 | 4 | 65 | 6.2 | 3700 | 149.73 | 0.05 | 0.05 | 50 | 20 | 32.4 | 13.54 | 20 | 0.7
595527 | 5634266 | 1.5 | 1 - open | 355 | -14.4 | -91.37 | Site0_3 | 595519.49 | 5634357.27 | 25 | 240 | 2 | 65 | 6.2 | 3700 | 94.5456 | 0.01 | 0.01 | 50 | 20 | 32.4 | 13.54 | 20 | 0.7
595564 | 5634387 | 1.5 | 9 - commercial_industrial | 236.3 | -23.5 | -83.5 | Site0_1 | 595519.49 | 5634357.27 | 25 | 0 | 4 | 65 | 6.2 | 3700 | 58.4574 | 0.05 | 0.05 | 50 | 20 | 32.4 | 13.54 | 20 | 0.7
595747 | 5633783 | 16.5 | 19 - high_buildings | 37.8 | -4.1 | -72.45 | Site2_3 | 595836.74 | 5633899.27 | 30 | 240 | 4 | 65 | 6.2 | 3700 | 147.4932 | 0.05 | 0.05 | 50 | 20 | 32.4 | 13.54 | 20 | 0.7
595969 | 5633714 | 7.5 | 7 - dense_urban | 161.6 | -6.6 | -78 | Site4_1 | 596048.98 | 5633472.55 | 34 | 0 | 1 | 65 | 6.2 | 3700 | 255.7287 | 0 | 0 | 50 | 20 | 32.4 | 13.54 | 20 | 0.7
596045 | 5634355 | 16.5 | 19 - high_buildings | 178.8 | -4.5 | -73.4 | Site1_1 | 596046.75 | 5634258.97 | 20 | 0 | 1 | 65 | 6.2 | 3700 | 96.1097 | 0 | 0 | 50 | 20 | 32.4 | 13.54 | 20 | 0.7
595909 | 5633323 | 4.5 | 12 - parks_in_urban | 43 | -8.7 | -83.8 | Site4_3 | 596048.98 | 5633472.55 | 34 | 240 | 0 | 65 | 6.2 | 3700 | 206.9537 | 0 | 0 | 50 | 20 | 32.4 | 13.54 | 20 | 0.7
595774 | 5634350 | 4.5 | 19 - high_buildings | 108.4 | -6.6 | -102.12 | Site1_3 | 596046.75 | 5634258.97 | 20 | 240 | 5 | 65 | 6.2 | 3700 | 287.9571 | 0.07 | 0.07 | 50 | 20 | 32.4 | 13.54 | 20 | 0.7
595293 | 5634197 | 16.5 | 19 - high_buildings | 54.7 | -1.6 | -90.7 | Site0_3 | 595519.49 | 5634357.27 | 25 | 240 | 2 | 65 | 6.2 | 3700 | 277.5904 | 0.01 | 0.01 | 50 | 20 | 32.4 | 13.54 | 20 | 0.7
595775 | 5633869 | 25.5 | 19 - high_buildings | 64.2 | -5.4 | -54.35 | Site2_3 | 595836.74 | 5633899.27 | 30 | 240 | 4 | 65 | 6.2 | 3700 | 68.9083 | 0.05 | 0.05 | 50 | 20 | 32.4 | 13.54 | 20 | 0.7
595615 | 5634483 | 13.5 | 9 - commercial_industrial | 217.3 | -3.8 | -67.68 | Site0_1 | 595519.49 | 5634357.27 | 25 | 0 | 4 | 65 | 6.2 | 3700 | 158.3112 | 0.05 | 0.05 | 50 | 20 | 32.4 | 13.54 | 20 | 0.7
596077 | 5633511 | 7.5 | 12 - parks_in_urban | 216.4 | -25.5 | -78.04 | Site4_1 | 596048.98 | 5633472.55 | 34 | 0 | 1 | 65 | 6.2 | 3700 | 54.4589 | 0 | 0 | 50 | 20 | 32.4 | 13.54 | 20 | 0.7
596236 | 5633399 | 4.5 | 7 - dense_urban | 291.6 | -7.5 | -83.03 | Site4_2 | 596048.98 | 5633472.55 | 34 | 120 | 5 | 65 | 6.2 | 3700 | 203.1166 | 0.07 | 0.07 | 50 | 20 | 32.4 | 13.54 | 20 | 0.7
596331 | 5633804 | 7.5 | 7 - dense_urban | 266.2 | -21.8 | -92.14 | Site3_2 | 596254.52 | 5633798.74 | 37 | 120 | 0 | 65 | 6.2 | 3700 | 82.1408 | 0 | 0 | 50 | 20 | 32.4 | 13.54 | 20 | 0.7
595326 | 5634256 | 13.5 | 19 - high_buildings | 62.4 | -2.8 | -76.23 | Site0_3 | 595519.49 | 5634357.27 | 25 | 240 | 2 | 65 | 6.2 | 3700 | 218.6921 | 0.01 | 0.01 | 50 | 20 | 32.4 | 13.54 | 20 | 0.7
596006 | 5634356 | 82.5 | 19 - high_buildings | 157.1 | 29.9 | -72.63 | Site1_1 | 596046.75 | 5634258.97 | 20 | 0 | 1 | 65 | 6.2 | 3700 | 122.3995 | 0 | 0 | 50 | 20 | 32.4 | 13.54 | 20 | 0.7
595327 | 5634251 | 7.5 | 19 - high_buildings | 61.1 | -4.3 | -91.87 | Site0_3 | 595519.49 | 5634357.27 | 25 | 240 | 2 | 65 | 6.2 | 3700 | 220.5719 | 0.01 | 0.01 | 50 | 20 | 32.4 | 13.54 | 20 | 0.7
595361 | 5634365 | 19.5 | 19 - high_buildings | 92.9 | -1.6 | -80.03 | Site0_3 | 595519.49 | 5634357.27 | 25 | 240 | 2 | 65 | 6.2 | 3700 | 158.7737 | 0.01 | 0.01 | 50 | 20 | 32.4 | 13.54 | 20 | 0.7
595418 | 5634174 | 10.5 | 7 - dense_urban | 28.9 | -3.7 | -78.77 | Site0_3 | 595519.49 | 5634357.27 | 25 | 240 | 2 | 65 | 6.2 | 3700 | 209.9961 | 0.01 | 0.01 | 50 | 20 | 32.4 | 13.54 | 20 | 0.7
595338 | 5634345 | 1.5 | 6 - urban | 86.2 | -7.1 | -79.93 | Site0_3 | 595519.49 | 5634357.27 | 25 | 240 | 2 | 65 | 6.2 | 3700 | 183.416 | 0.01 | 0.01 | 50 | 20 | 32.4 | 13.54 | 20 | 0.7
596226 | 5633457 | 4.5 | 15 - dense_residential | 275.2 | -8.2 | -87.79 | Site4_2 | 596048.98 | 5633472.55 | 34 | 120 | 5 | 65 | 6.2 | 3700 | 180.1337 | 0.07 | 0.07 | 50 | 20 | 32.4 | 13.54 | 20 | 0.7
596239 | 5633832 | 1.5 | 1 - open | 154.1 | -45.6 | -54.92 | Site3_1 | 596254.52 | 5633798.74 | 37 | 0 | 2 | 65 | 6.2 | 3700 | 51.0622 | 0.01 | 0.01 | 50 | 20 | 32.4 | 13.54 | 20 | 0.7
595490 | 5634579 | 22.5 | 7 - dense_urban | 172.6 | -0.4 | -72.74 | Site0_1 | 595519.49 | 5634357.27 | 25 | 0 | 4 | 65 | 6.2 | 3700 | 223.6965 | 0.05 | 0.05 | 50 | 20 | 32.4 | 13.54 | 20 | 0.7
595510 | 5634450 | 16.5 | 7 - dense_urban | 174.5 | -5.2 | -55.12 | Site0_1 | 595519.49 | 5634357.27 | 25 | 0 | 4 | 65 | 6.2 | 3700 | 93.6011 | 0.05 | 0.05 | 50 | 20 | 32.4 | 13.54 | 20 | 0.7
595472 | 5634596 | 1.5 | 15 - dense_residential | 168.9 | -5.3 | -82.67 | Site0_1 | 595519.49 | 5634357.27 | 25 | 0 | 4 | 65 | 6.2 | 3700 | 244.5395 | 0.05 | 0.05 | 50 | 20 | 32.4 | 13.54 | 20 | 0.7
596036 | 5634365 | 61.5 | 19 - high_buildings | 174.1 | 22.2 | -75.86 | Site1_1 | 596046.75 | 5634258.97 | 20 | 0 | 1 | 65 | 6.2 | 3700 | 114.3686 | 0 | 0 | 50 | 20 | 32.4 | 13.54 | 20 | 0.7
595954 | 5633317 | 1.5 | 12 - parks_in_urban | 31.3 | -10.4 | -75.54 | Site4_3 | 596048.98 | 5633472.55 | 34 | 240 | 0 | 65 | 6.2 | 3700 | 185.1304 | 0 | 0 | 50 | 20 | 32.4 | 13.54 | 20 | 0.7
596270 | 5633455 | 1.5 | 19 - high_buildings | 274.7 | -7.3 | -82.62 | Site4_2 | 596048.98 | 5633472.55 | 34 | 120 | 5 | 65 | 6.2 | 3700 | 224.085 | 0.07 | 0.07 | 50 | 20 | 32.4 | 13.54 | 20 | 0.7
595871 | 5633738 | 13.5 | 19 - high_buildings | 348.1 | -1.6 | -77.18 | Site2_2 | 595836.74 | 5633899.27 | 30 | 120 | 6 | 65 | 6.2 | 3700 | 165.6925 | 0.1 | 0.1 | 50 | 20 | 32.4 | 13.54 | 20 | 0.7
595466 | 5634590 | 16.5 | 7 - dense_urban | 167.2 | -2 | -71.55 | Site0_1 | 595519.49 | 5634357.27 | 25 | 0 | 4 | 65 | 6.2 | 3700 | 238.9491 | 0.05 | 0.05 | 50 | 20 | 32.4 | 13.54 | 20 | 0.7
596181 | 5633675 | 25.5 | 19 - high_buildings | 30.8 | -4.6 | -74.06 | Site3_3 | 596254.52 | 5633798.74 | 37 | 240 | 3 | 65 | 6.2 | 3700 | 144.3919 | 0.03 | 0.03 | 50 | 20 | 32.4 | 13.54 | 20 | 0.7
596107 | 5634357 | 31.5 | 19 - high_buildings | 211.5 | 8.7 | -78.85 | Site1_1 | 596046.75 | 5634258.97 | 20 | 0 | 1 | 65 | 6.2 | 3700 | 115.6382 | 0 | 0 | 50 | 20 | 32.4 | 13.54 | 20 | 0.7
595491 | 5634334 | 1.5 | 9 - commercial_industrial | 50.6 | -33 | -60.54 | Site0_3 | 595519.49 | 5634357.27 | 25 | 240 | 2 | 65 | 6.2 | 3700 | 43.6512 | 0.01 | 0.01 | 50 | 20 | 32.4 | 13.54 | 20 | 0.7
596060 | 5633297 | 1.5 | 22 - grass | 356.4 | -9.8 | -53.66 | Site4_2 | 596048.98 | 5633472.55 | 34 | 120 | 5 | 65 | 6.2 | 3700 | 178.8728 | 0.07 | 0.07 | 50 | 20 | 32.4 | 13.54 | 20 | 0.7
595518 | 5634575 | 19.5 | 19 - high_buildings | 179.7 | -1.2 | -79.92 | Site0_1 | 595519.49 | 5634357.27 | 25 | 0 | 4 | 65 | 6.2 | 3700 | 217.8046 | 0.05 | 0.05 | 50 | 20 | 32.4 | 13.54 | 20 | 0.7
596282 | 5633798 | 1.5 | 12 - parks_in_urban | 272.1 | -52.7 | -64.79 | Site3_2 | 596254.52 | 5633798.74 | 37 | 120 | 0 | 65 | 6.2 | 3700 | 44.8993 | 0 | 0 | 50 | 20 | 32.4 | 13.54 | 20 | 0.7
596379 | 5633868 | 1.5 | 11 - open_in_urban | 240.9 | -15.6 | -88.34 | Site3_1 | 596254.52 | 5633798.74 | 37 | 0 | 2 | 65 | 6.2 | 3700 | 146.8076 | 0.01 | 0.01 | 50 | 20 | 32.4 | 13.54 | 20 | 0.7
595577 | 5634273 | 1.5 | 1 - open | 325.4 | -13 | -82.18 | Site0_2 | 595519.49 | 5634357.27 | 25 | 120 | 0 | 65 | 6.2 | 3700 | 104.6952 | 0 | 0 | 50 | 20 | 32.4 | 13.54 | 20 | 0.7
596063 | 5633672 | 1.5 | 11 - open_in_urban | 184 | -9.5 | -61.7 | Site4_1 | 596048.98 | 5633472.55 | 34 | 0 | 1 | 65 | 6.2 | 3700 | 202.5663 | 0 | 0 | 50 | 20 | 32.4 | 13.54 | 20 | 0.7
596256 | 5633305 | 1.5 | 11 - open_in_urban | 309.1 | -6.1 | -93.68 | Site4_2 | 596048.98 | 5633472.55 | 34 | 120 | 5 | 65 | 6.2 | 3700 | 268.3031 | 0.07 | 0.07 | 50 | 20 | 32.4 | 13.54 | 20 | 0.7
595812 | 5634286 | 1.5 | 12 - parks_in_urban | 283.6 | -2.4 | -101.42 | Site0_2 | 595519.49 | 5634357.27 | 25 | 120 | 0 | 65 | 6.2 | 3700 | 301.9831 | 0 | 0 | 50 | 20 | 32.4 | 13.54 | 20 | 0.7
595951 | 5633525 | 10.5 | 12 - parks_in_urban | 118 | -12 | -78.17 | Site4_3 | 596048.98 | 5633472.55 | 34 | 240 | 0 | 65 | 6.2 | 3700 | 113.5928 | 0 | 0 | 50 | 20 | 32.4 | 13.54 | 20 | 0.7
595820 | 5634170 | 4.5 | 7 - dense_urban | 68.6 | -5.5 | -80.32 | Site1_3 | 596046.75 | 5634258.97 | 20 | 240 | 5 | 65 | 6.2 | 3700 | 244.0727 | 0.07 | 0.07 | 50 | 20 | 32.4 | 13.54 | 20 | 0.7
596057 | 5634283 | 25.5 | 19 - high_buildings | 202.6 | 16.1 | -47.59 | Site1_1 | 596046.75 | 5634258.97 | 20 | 0 | 1 | 65 | 6.2 | 3700 | 26.6974 | 0 | 0 | 50 | 20 | 32.4 | 13.54 | 20 | 0.7
595671 | 5633730 | 31.5 | 19 - high_buildings | 44.5 | 0.4 | -65.21 | Site2_3 | 595836.74 | 5633899.27 | 30 | 240 | 4 | 65 | 6.2 | 3700 | 236.9057 | 0.05 | 0.05 | 50 | 20 | 32.4 | 13.54 | 20 | 0.7
596040 | 5633621 | 13.5 | 12 - parks_in_urban | 176.5 | -8.3 | -79.34 | Site4_1 | 596048.98 | 5633472.55 | 34 | 0 | 1 | 65 | 6.2 | 3700 | 150.1276 | 0 | 0 | 50 | 20 | 32.4 | 13.54 | 20 | 0.7
595635 | 5634496 | 4.5 | 9 - commercial_industrial | 219.8 | -5.8 | -94.9 | Site0_1 | 595519.49 | 5634357.27 | 25 | 0 | 4 | 65 | 6.2 | 3700 | 181.6833 | 0.05 | 0.05 | 50 | 20 | 32.4 | 13.54 | 20 | 0.7
596152 | 5634264 | 1.5 | 7 - dense_urban | 267.3 | -4.1 | -92.23 | Site1_2 | 596046.75 | 5634258.97 | 20 | 120 | 0 | 65 | 6.2 | 3700 | 106.9818 | 0 | 0 | 50 | 20 | 32.4 | 13.54 | 20 | 0.7
596127 | 5634330 | 10.5 | 19 - high_buildings | 228.4 | -1.3 | -78.61 | Site1_1 | 596046.75 | 5634258.97 | 20 | 0 | 1 | 65 | 6.2 | 3700 | 107.5898 | 0 | 0 | 50 | 20 | 32.4 | 13.54 | 20 | 0.7
596264 | 5633293 | 1.5 | 1 - open | 309.9 | -6 | -75.78 | Site4_2 | 596048.98 | 5633472.55 | 34 | 120 | 5 | 65 | 6.2 | 3700 | 282.0072 | 0.07 | 0.07 | 50 | 20 | 32.4 | 13.54 | 20 | 0.7
596340 | 5633702 | 25.5 | 19 - high_buildings | 318.8 | -5.1 | -67.52 | Site3_2 | 596254.52 | 5633798.74 | 37 | 120 | 0 | 65 | 6.2 | 3700 | 129.606 | 0 | 0 | 50 | 20 | 32.4 | 13.54 | 20 | 0.7
595402 | 5634124 | 13.5 | 7 - dense_urban | 26.7 | -2.5 | -85.25 | Site0_3 | 595519.49 | 5634357.27 | 25 | 240 | 2 | 65 | 6.2 | 3700 | 261.4403 | 0.01 | 0.01 | 50 | 20 | 32.4 | 13.54 | 20 | 0.7
596085 | 5633360 | 7.5 | 12 - parks_in_urban | 342.3 | -11.2 | -76.88 | Site4_2 | 596048.98 | 5633472.55 | 34 | 120 | 5 | 65 | 6.2 | 3700 | 121.1082 | 0.07 | 0.07 | 50 | 20 | 32.4 | 13.54 | 20 | 0.7
595823 | 5633927 | 22.5 | 19 - high_buildings | 153.4 | -15.2 | -65.5 | Site2_1 | 595836.74 | 5633899.27 | 30 | 0 | 0 | 65 | 6.2 | 3700 | 31.8432 | 0 | 0 | 50 | 20 | 32.4 | 13.54 | 20 | 0.7
596309 | 5634023 | 19.5 | 6 - urban | 193.6 | -6.1 | -70.7 | Site3_1 | 596254.52 | 5633798.74 | 37 | 0 | 2 | 65 | 6.2 | 3700 | 231.4452 | 0.01 | 0.01 | 50 | 20 | 32.4 | 13.54 | 20 | 0.7
596033 | 5634146 | 22.5 | 19 - high_buildings | 7.1 | 5.3 | -78.1 | Site1_3 | 596046.75 | 5634258.97 | 20 | 240 | 5 | 65 | 6.2 | 3700 | 113.8312 | 0.07 | 0.07 | 50 | 20 | 32.4 | 13.54 | 20 | 0.7
595807 | 5634160 | 4.5 | 7 - dense_urban | 304.4 | -1.4 | -88.24 | Site0_2 | 595519.49 | 5634357.27 | 25 | 120 | 0 | 65 | 6.2 | 3700 | 349.2817 | 0 | 0 | 50 | 20 | 32.4 | 13.54 | 20 | 0.7
596300 | 5633798 | 4.5 | 19 - high_buildings | 271.3 | -36.7 | -60.75 | Site3_2 | 596254.52 | 5633798.74 | 37 | 120 | 0 | 65 | 6.2 | 3700 | 55.9037 | 0 | 0 | 50 | 20 | 32.4 | 13.54 | 20 | 0.7
596039 | 5634216 | 19.5 | 19 - high_buildings | 10.5 | 2 | -45.95 | Site1_3 | 596046.75 | 5634258.97 | 20 | 240 | 5 | 65 | 6.2 | 3700 | 43.6662 | 0.07 | 0.07 | 50 | 20 | 32.4 | 13.54 | 20 | 0.7
595735 | 5633760 | 7.5 | 12 - parks_in_urban | 36.3 | -6.5 | -81.93 | Site2_3 | 595836.74 | 5633899.27 | 30 | 240 | 4 | 65 | 6.2 | 3700 | 173.9351 | 0.05 | 0.05 | 50 | 20 | 32.4 | 13.54 | 20 | 0.7
596134 | 5633623 | 1.5 | 15 - dense_residential | 209.5 | -10.7 | -85.57 | Site4_1 | 596048.98 | 5633472.55 | 34 | 0 | 1 | 65 | 6.2 | 3700 | 175.8404 | 0 | 0 | 50 | 20 | 32.4 | 13.54 | 20 | 0.7
595354 | 5634323 | 7.5 | 12 - parks_in_urban | 78.4 | -5.6 | -77.4 | Site0_3 | 595519.49 | 5634357.27 | 25 | 240 | 2 | 65 | 6.2 | 3700 | 169.9047 | 0.01 | 0.01 | 50 | 20 | 32.4 | 13.54 | 20 | 0.7
596323 | 5633609 | 16.5 | 19 - high_buildings | 340.3 | -5.5 | -75.08 | Site3_2 | 596254.52 | 5633798.74 | 37 | 120 | 0 | 65 | 6.2 | 3700 | 202.7585 | 0 | 0 | 50 | 20 | 32.4 | 13.54 | 20 | 0.7
595483 | 5634567 | 4.5 | 7 - dense_urban | 170.3 | -5.5 | -82.59 | Site0_1 | 595519.49 | 5634357.27 | 25 | 0 | 4 | 65 | 6.2 | 3700 | 213.8655 | 0.05 | 0.05 | 50 | 20 | 32.4 | 13.54 | 20 | 0.7
596019 | 5634285 | 7.5 | 19 - high_buildings | 132.9 | -15.4 | -74.96 | Site1_1 | 596046.75 | 5634258.97 | 20 | 0 | 1 | 65 | 6.2 | 3700 | 40.0484 | 0 | 0 | 50 | 20 | 32.4 | 13.54 | 20 | 0.7
595866 | 5633461 | 10.5 | 12 - parks_in_urban | 86.2 | -8.2 | -76.78 | Site4_3 | 596048.98 | 5633472.55 | 34 | 240 | 0 | 65 | 6.2 | 3700 | 184.8441 | 0 | 0 | 50 | 20 | 32.4 | 13.54 | 20 | 0.7
595737 | 5633952 | 4.5 | 19 - high_buildings | 117.9 | -16.5 | -68.32 | Site2_3 | 595836.74 | 5633899.27 | 30 | 240 | 4 | 65 | 6.2 | 3700 | 115.6666 | 0.05 | 0.05 | 50 | 20 | 32.4 | 13.54 | 20 | 0.7
595925 | 5633445 | 1.5 | 12 - parks_in_urban | 77.3 | -14.8 | -71.44 | Site4_3 | 596048.98 | 5633472.55 | 34 | 240 | 0 | 65 | 6.2 | 3700 | 131.0965 | 0 | 0 | 50 | 20 | 32.4 | 13.54 | 20 | 0.7
595863 | 5633838 | 10.5 | 7 - dense_urban | 336.9 | -11.5 | -57.38 | Site2_2 | 595836.74 | 5633899.27 | 30 | 120 | 6 | 65 | 6.2 | 3700 | 69.4539 | 0.1 | 0.1 | 50 | 20 | 32.4 | 13.54 | 20 | 0.7
596289 | 5633681 | 7.5 | 12 - parks_in_urban | 343.9 | -12.6 | -79.08 | Site3_2 | 596254.52 | 5633798.74 | 37 | 120 | 0 | 65 | 6.2 | 3700 | 126.1817 | 0 | 0 | 50 | 20 | 32.4 | 13.54 | 20 | 0.7
595602 | 5634282 | 10.5 | 7 - dense_urban | 312.1 | -7.4 | -67.08 | Site0_2 | 595519.49 | 5634357.27 | 25 | 120 | 0 | 65 | 6.2 | 3700 | 112.622 | 0 | 0 | 50 | 20 | 32.4 | 13.54 | 20 | 0.7
596177 | 5633297 | 10.5 | 7 - dense_urban | 324 | -5.1 | -75.45 | Site4_2 | 596048.98 | 5633472.55 | 34 | 120 | 5 | 65 | 6.2 | 3700 | 218.5387 | 0.07 | 0.07 | 50 | 20 | 32.4 | 13.54 | 20 | 0.7
595416 | 5634154 | 10.5 | 7 - dense_urban | 26.9 | -3.4 | -100.11 | Site0_3 | 595519.49 | 5634357.27 | 25 | 240 | 2 | 65 | 6.2 | 3700 | 228.5588 | 0.01 | 0.01 | 50 | 20 | 32.4 | 13.54 | 20 | 0.7
595914 | 5633970 | 13.5 | 8 - block_of_buildings | 227.3 | -6.3 | -68.06 | Site2_1 | 595836.74 | 5633899.27 | 30 | 0 | 0 | 65 | 6.2 | 3700 | 106.0382 | 0 | 0 | 50 | 20 | 32.4 | 13.54 | 20 | 0.7
595814 | 5633868 | 22.5 | 19 - high_buildings | 36.6 | -8.1 | -46.81 | Site2_3 | 595836.74 | 5633899.27 | 30 | 240 | 4 | 65 | 6.2 | 3700 | 39.3849 | 0.05 | 0.05 | 50 | 20 | 32.4 | 13.54 | 20 | 0.7
595693 | 5634312 | 10.5 | 7 - dense_urban | 284.5 | -3.7 | -76.42 | Site0_2 | 595519.49 | 5634357.27 | 25 | 120 | 0 | 65 | 6.2 | 3700 | 179.9037 | 0 | 0 | 50 | 20 | 32.4 | 13.54 | 20 | 0.7
596132 | 5634214 | 1.5 | 1 - open | 297.9 | -5.6 | -81.73 | Site1_2 | 596046.75 | 5634258.97 | 20 | 120 | 0 | 65 | 6.2 | 3700 | 98.1433 | 0 | 0 | 50 | 20 | 32.4 | 13.54 | 20 | 0.7
596142 | 5633528 | 1.5 | 7 - dense_urban | 239.4 | -15.3 | -81.72 | Site4_2 | 596048.98 | 5633472.55 | 34 | 120 | 5 | 65 | 6.2 | 3700 | 113.0649 | 0.07 | 0.07 | 50 | 20 | 32.4 | 13.54 | 20 | 0.7
595995 | 5633266 | 19.5 | 12 - parks_in_urban | 14.6 | -3.9 | -65.03 | Site4_3 | 596048.98 | 5633472.55 | 34 | 240 | 0 | 65 | 6.2 | 3700 | 213.979 | 0 | 0 | 50 | 20 | 32.4 | 13.54 | 20 | 0.7
596354 | 5633851 | 19.5 | 19 - high_buildings | 242.3 | -10.9 | -85.04 | Site3_1 | 596254.52 | 5633798.74 | 37 | 0 | 2 | 65 | 6.2 | 3700 | 113.7261 | 0.01 | 0.01 | 50 | 20 | 32.4 | 13.54 | 20 | 0.7
596097 | 5634312 | 19.5 | 19 - high_buildings | 223.3 | 5.1 | -72.04 | Site1_1 | 596046.75 | 5634258.97 | 20 | 0 | 1 | 65 | 6.2 | 3700 | 73.0582 | 0 | 0 | 50 | 20 | 32.4 | 13.54 | 20 | 0.7
596139 | 5633725 | 19.5 | 19 - high_buildings | 57.5 | -7.2 | -74.06 | Site3_3 | 596254.52 | 5633798.74 | 37 | 240 | 3 | 65 | 6.2 | 3700 | 138.1619 | 0.03 | 0.03 | 50 | 20 | 32.4 | 13.54 | 20 | 0.7
595706 | 5633976 | 22.5 | 19 - high_buildings | 120.4 | -6.6 | -76.07 | Site2_3 | 595836.74 | 5633899.27 | 30 | 240 | 4 | 65 | 6.2 | 3700 | 151.7784 | 0.05 | 0.05 | 50 | 20 | 32.4 | 13.54 | 20 | 0.7
596079 | 5634143 | 19.5 | 19 - high_buildings | 344.6 | 4 | -79.96 | Site1_2 | 596046.75 | 5634258.97 | 20 | 120 | 0 | 65 | 6.2 | 3700 | 120.3717 | 0 | 0 | 50 | 20 | 32.4 | 13.54 | 20 | 0.7
596132 | 5634307 | 13.5 | 19 - high_buildings | 240.5 | 0.9 | -74.43 | Site1_2 | 596046.75 | 5634258.97 | 20 | 120 | 0 | 65 | 6.2 | 3700 | 98.0647 | 0 | 0 | 50 | 20 | 32.4 | 13.54 | 20 | 0.7
595487 | 5634351 | 1.5 | 9 - commercial_industrial | 79.4 | -35.8 | -70.55 | Site0_3 | 595519.49 | 5634357.27 | 25 | 240 | 2 | 65 | 6.2 | 3700 | 40.5853 | 0.01 | 0.01 | 50 | 20 | 32.4 | 13.54 | 20 | 0.7
596078 | 5633681 | 16.5 | 19 - high_buildings | 56.3 | -5.5 | -72.2 | Site3_3 | 596254.52 | 5633798.74 | 37 | 240 | 3 | 65 | 6.2 | 3700 | 213.1719 | 0.03 | 0.03 | 50 | 20 | 32.4 | 13.54 | 20 | 0.7
596130 | 5634194 | 10.5 | 7 - dense_urban | 308.1 | -0.3 | -76.34 | Site1_2 | 596046.75 | 5634258.97 | 20 | 120 | 0 | 65 | 6.2 | 3700 | 106.0279 | 0 | 0 | 50 | 20 | 32.4 | 13.54 | 20 | 0.7
595327 | 5634241 | 10.5 | 19 - high_buildings | 58.9 | -3.4 | -89.05 | Site0_3 | 595519.49 | 5634357.27 | 25 | 240 | 2 | 65 | 6.2 | 3700 | 225.3472 | 0.01 | 0.01 | 50 | 20 | 32.4 | 13.54 | 20 | 0.7
596006 | 5634349 | 106.5 | 19 - high_buildings | 155.6 | 4.3 | -72.9 | Site3_1 | 596254.52 | 5633798.74 | 37 | 0 | 2 | 65 | 6.2 | 3700 | 607.7652 | 0.01 | 0.01 | 50 | 20 | 32.4 | 13.54 | 20 | 0.7
596173 | 5633577 | 7.5 | 12 - parks_in_urban | 230 | -9 | -80.19 | Site4_1 | 596048.98 | 5633472.55 | 34 | 0 | 1 | 65 | 6.2 | 3700 | 164.2955 | 0 | 0 | 50 | 20 | 32.4 | 13.54 | 20 | 0.7
595772 | 5634178 | 1.5 | 7 - dense_urban | 305.3 | -2.9 | -94.88 | Site0_2 | 595519.49 | 5634357.27 | 25 | 120 | 0 | 65 | 6.2 | 3700 | 310.5661 | 0 | 0 | 50 | 20 | 32.4 | 13.54 | 20 | 0.7
595926 | 5633686 | 19.5 | 7 - dense_urban | 337.3 | 1.6 | -77.87 | Site2_2 | 595836.74 | 5633899.27 | 30 | 120 | 6 | 65 | 6.2 | 3700 | 231.434 | 0.1 | 0.1 | 50 | 20 | 32.4 | 13.54 | 20 | 0.7
596041 | 5633364 | 13.5 | 12 - parks_in_urban | 4.2 | -9.1 | -88.84 | Site4_3 | 596048.98 | 5633472.55 | 34 | 240 | 0 | 65 | 6.2 | 3700 | 110.7566 | 0 | 0 | 50 | 20 | 32.4 | 13.54 | 20 | 0.7
595476 | 5634402 | 4.5 | 7 - dense_urban | 136.3 | -18.2 | -62.5 | Site0_1 | 595519.49 | 5634357.27 | 25 | 0 | 4 | 65 | 6.2 | 3700 | 65.6689 | 0.05 | 0.05 | 50 | 20 | 32.4 | 13.54 | 20 | 0.7
596061 | 5634359 | 13.5 | 19 - high_buildings | 188 | -7.6 | -72.3 | Site1_1 | 596046.75 | 5634258.97 | 20 | 0 | 1 | 65 | 6.2 | 3700 | 101.2488 | 0 | 0 | 50 | 20 | 32.4 | 13.54 | 20 | 0.7
596240 | 5633243 | 1.5 | 11 - open_in_urban | 320.3 | -5.3 | -90.15 | Site4_2 | 596048.98 | 5633472.55 | 34 | 120 | 5 | 65 | 6.2 | 3700 | 300.3966 | 0.07 | 0.07 | 50 | 20 | 32.4 | 13.54 | 20 | 0.7
596164 | 5633273 | 13.5 | 7 - dense_urban | 330.1 | -4.1 | -77.59 | Site4_2 | 596048.98 | 5633472.55 | 34 | 120 | 5 | 65 | 6.2 | 3700 | 231.2359 | 0.07 | 0.07 | 50 | 20 | 32.4 | 13.54 | 20 | 0.7
595972 | 5633258 | 13.5 | 12 - parks_in_urban | 19.7 | -5.1 | -80.51 | Site4_3 | 596048.98 | 5633472.55 | 34 | 240 | 0 | 65 | 6.2 | 3700 | 228.8621 | 0 | 0 | 50 | 20 | 32.4 | 13.54 | 20 | 0.7
596037 | 5634224 | 25.5 | 19 - high_buildings | 15.9 | 8.6 | -60.49 | Site1_3 | 596046.75 | 5634258.97 | 20 | 240 | 5 | 65 | 6.2 | 3700 | 36.718 | 0.07 | 0.07 | 50 | 20 | 32.4 | 13.54 | 20 | 0.7
595999 | 5633717 | 16.5 | 19 - high_buildings | 318.3 | 1.1 | -72.88 | Site2_2 | 595836.74 | 5633899.27 | 30 | 120 | 6 | 65 | 6.2 | 3700 | 244.4032 | 0.1 | 0.1 | 50 | 20 | 32.4 | 13.54 | 20 | 0.7
595920 | 5633876 | 13.5 | 19 - high_buildings | 285.5 | -5.6 | -62.4 | Site2_2 | 595836.74 | 5633899.27 | 30 | 120 | 6 | 65 | 6.2 | 3700 | 88.0112 | 0.1 | 0.1 | 50 | 20 | 32.4 | 13.54 | 20 | 0.7
595931 | 5633522 | 7.5 | 12 - parks_in_urban | 112.6 | -12.1 | -72.7 | Site4_3 | 596048.98 | 5633472.55 | 34 | 240 | 0 | 65 | 6.2 | 3700 | 130.6401 | 0 | 0 | 50 | 20 | 32.4 | 13.54 | 20 | 0.7
595365 | 5634145 | 1.5 | 7 - dense_urban | 36 | -5.1 | -67 | Site0_3 | 595519.49 | 5634357.27 | 25 | 240 | 2 | 65 | 6.2 | 3700 | 263.5867 | 0.01 | 0.01 | 50 | 20 | 32.4 | 13.54 | 20 | 0.7
596320 | 5633582 | 1.5 | 1 - open | 303.3 | -0.5 | -94.47 | Site2_2 | 595836.74 | 5633899.27 | 30 | 120 | 6 | 65 | 6.2 | 3700 | 578.8028 | 0.1 | 0.1 | 50 | 20 | 32.4 | 13.54 | 20 | 0.7
595568 | 5634450 | 13.5 | 9 - commercial_industrial | 207.8 | -6.2 | -67.59 | Site0_1 | 595519.49 | 5634357.27 | 25 | 0 | 4 | 65 | 6.2 | 3700 | 105.2821 | 0.05 | 0.05 | 50 | 20 | 32.4 | 13.54 | 20 | 0.7
595378 | 5634257 | 22.5 | 19 - high_buildings | 54.7 | -0.8 | -75.49 | Site0_3 | 595519.49 | 5634357.27 | 25 | 240 | 2 | 65 | 6.2 | 3700 | 173.4351 | 0.01 | 0.01 | 50 | 20 | 32.4 | 13.54 | 20 | 0.7
596034 | 5634365 | 10.5 | 19 - high_buildings | 173 | -4 | -73.62 | Site1_1 | 596046.75 | 5634258.97 | 20 | 0 | 1 | 65 | 6.2 | 3700 | 107.2155 | 0 | 0 | 50 | 20 | 32.4 | 13.54 | 20 | 0.7
595451 | 5634258 | 7.5 | 7 - dense_urban | 34.5 | -7.8 | -78.87 | Site0_3 | 595519.49 | 5634357.27 | 25 | 240 | 2 | 65 | 6.2 | 3700 | 121.8674 | 0.01 | 0.01 | 50 | 20 | 32.4 | 13.54 | 20 | 0.7
595859 | 5634139 | 1.5 | 11 - open_in_urban | 185.2 | -8.1 | -81.83 | Site2_1 | 595836.74 | 5633899.27 | 30 | 0 | 0 | 65 | 6.2 | 3700 | 242.4422 | 0 | 0 | 50 | 20 | 32.4 | 13.54 | 20 | 0.7
595361 | 5634206 | 16.5 | 7 - dense_urban | 46.3 | -2.2 | -85.72 | Site0_3 | 595519.49 | 5634357.27 | 25 | 240 | 2 | 65 | 6.2 | 3700 | 219.2577 | 0.01 | 0.01 | 50 | 20 | 32.4 | 13.54 | 20 | 0.7
595485 | 5634577 | 10.5 | 7 - dense_urban | 171.2 | -3.7 | -84.67 | Site0_1 | 595519.49 | 5634357.27 | 25 | 0 | 4 | 65 | 6.2 | 3700 | 222.8925 | 0.05 | 0.05 | 50 | 20 | 32.4 | 13.54 | 20 | 0.7
595928 | 5633383 | 10.5 | 12 - parks_in_urban | 53.4 | -8.9 | -74.58 | Site4_3 | 596048.98 | 5633472.55 | 34 | 240 | 0 | 65 | 6.2 | 3700 | 152.3405 | 0 | 0 | 50 | 20 | 32.4 | 13.54 | 20 | 0.7
596034 | 5633408 | 7.5 | 12 - parks_in_urban | 13 | -19.4 | -85.33 | Site4_3 | 596048.98 | 5633472.55 | 34 | 240 | 0 | 65 | 6.2 | 3700 | 71.3677 | 0 | 0 | 50 | 20 | 32.4 | 13.54 | 20 | 0.7
596160 | 5634175 | 10.5 | 7 - dense_urban | 306.6 | 0.2 | -80.6 | Site1_2 | 596046.75 | 5634258.97 | 20 | 120 | 0 | 65 | 6.2 | 3700 | 141.3038 | 0 | 0 | 50 | 20 | 32.4 | 13.54 | 20 | 0.7
595475 | 5634578 | 13.5 | 19 - high_buildings | 168.7 | -2.9 | -84.45 | Site0_1 | 595519.49 | 5634357.27 | 25 | 0 | 4 | 65 | 6.2 | 3700 | 225.4625 | 0.05 | 0.05 | 50 | 20 | 32.4 | 13.54 | 20 | 0.7
595620 | 5634551 | 1.5 | 8 - block_of_buildings | 207.5 | -5.4 | -88.85 | Site0_1 | 595519.49 | 5634357.27 | 25 | 0 | 4 | 65 | 6.2 | 3700 | 219.5127 | 0.05 | 0.05 | 50 | 20 | 32.4 | 13.54 | 20 | 0.7
595325 | 5634181 | 10.5 | 19 - high_buildings | 47.8 | -3.2 | -87.67 | Site0_3 | 595519.49 | 5634357.27 | 25 | 240 | 2 | 65 | 6.2 | 3700 | 262.8835 | 0.01 | 0.01 | 50 | 20 | 32.4 | 13.54 | 20 | 0.7
595885 | 5633294 | 13.5 | 12 - parks_in_urban | 42.5 | -6.2 | -71.42 | Site4_3 | 596048.98 | 5633472.55 | 34 | 240 | 0 | 65 | 6.2 | 3700 | 243.2895 | 0 | 0 | 50 | 20 | 32.4 | 13.54 | 20 | 0.7
595973 | 5633517 | 4.5 | 12 - parks_in_urban | 120.1 | -18 | -75.24 | Site4_3 | 596048.98 | 5633472.55 | 34 | 240 | 0 | 65 | 6.2 | 3700 | 92.8386 | 0 | 0 | 50 | 20 | 32.4 | 13.54 | 20 | 0.7
595439 | 5634517 | 19.5 | 19 - high_buildings | 153.4 | -1.8 | -76.75 | Site0_1 | 595519.49 | 5634357.27 | 25 | 0 | 4 | 65 | 6.2 | 3700 | 178.9485 | 0.05 | 0.05 | 50 | 20 | 32.4 | 13.54 | 20 | 0.7
596013 | 5633293 | 1.5 | 12 - parks_in_urban | 11.3 | -9.7 | -86.09 | Site4_3 | 596048.98 | 5633472.55 | 34 | 240 | 0 | 65 | 6.2 | 3700 | 185.9812 | 0 | 0 | 50 | 20 | 32.4 | 13.54 | 20 | 0.7
596086 | 5634176 | 16.5 | 19 - high_buildings | 155.9 | -4.8 | -82 | Site3_1 | 596254.52 | 5633798.74 | 37 | 0 | 2 | 65 | 6.2 | 3700 | 413.696 | 0.01 | 0.01 | 50 | 20 | 32.4 | 13.54 | 20 | 0.7
595347 | 5634231 | 16.5 | 7 - dense_urban | 53.8 | -2 | -78.77 | Site0_3 | 595519.49 | 5634357.27 | 25 | 240 | 2 | 65 | 6.2 | 3700 | 213.9373 | 0.01 | 0.01 | 50 | 20 | 32.4 | 13.54 | 20 | 0.7
596021 | 5633777 | 10.5 | 7 - dense_urban | 174.7 | -5.3 | -81.05 | Site4_1 | 596048.98 | 5633472.55 | 34 | 0 | 1 | 65 | 6.2 | 3700 | 306.6349 | 0 | 0 | 50 | 20 | 32.4 | 13.54 | 20 | 0.7
595296 | 5634264 | 1.5 | 1 - open | 67.4 | -5.3 | -88.49 | Site0_3 | 595519.49 | 5634357.27 | 25 | 240 | 2 | 65 | 6.2 | 3700 | 243.3091 | 0.01 | 0.01 | 50 | 20 | 32.4 | 13.54 | 20 | 0.7
595949 | 5634100 | 7.5 | 9 - commercial_industrial | 31.6 | -2.6 | -76.8 | Site1_3 | 596046.75 | 5634258.97 | 20 | 240 | 5 | 65 | 6.2 | 3700 | 187.0368 | 0.07 | 0.07 | 50 | 20 | 32.4 | 13.54 | 20 | 0.7
596004 | 5634365 | 34.5 | 19 - high_buildings | 157.9 | 4.7 | -62.13 | Site1_1 | 596046.75 | 5634258.97 | 20 | 0 | 1 | 65 | 6.2 | 3700 | 115.2396 | 0 | 0 | 50 | 20 | 32.4 | 13.54 | 20 | 0.7
595941 | 5633686 | 22.5 | 7 - dense_urban | 334 | 2.3 | -85.54 | Site2_2 | 595836.74 | 5633899.27 | 30 | 120 | 6 | 65 | 6.2 | 3700 | 237.5089 | 0.1 | 0.1 | 50 | 20 | 32.4 | 13.54 | 20 | 0.7
596000 | 5634196 | 19.5 | 19 - high_buildings | 36.7 | 1.1 | -67.24 | Site1_3 | 596046.75 | 5634258.97 | 20 | 240 | 5 | 65 | 6.2 | 3700 | 78.4285 | 0.07 | 0.07 | 50 | 20 | 32.4 | 13.54 | 20 | 0.7
595938 | 5633264 | 10.5 | 12 - parks_in_urban | 28 | -6.2 | -96.52 | Site4_3 | 596048.98 | 5633472.55 | 34 | 240 | 0 | 65 | 6.2 | 3700 | 237.4066 | 0 | 0 | 50 | 20 | 32.4 | 13.54 | 20 | 0.7
595870 | 5633271 | 1.5 | 12 - parks_in_urban | 41.5 | -8.5 | -88.46 | Site4_3 | 596048.98 | 5633472.55 | 34 | 240 | 0 | 65 | 6.2 | 3700 | 271.5004 | 0 | 0 | 50 | 20 | 32.4 | 13.54 | 20 | 0.7
595890 | 5634267 | 13.5 | 12 - parks_in_urban | 92.9 | -4.5 | -80.62 | Site1_3 | 596046.75 | 5634258.97 | 20 | 240 | 5 | 65 | 6.2 | 3700 | 157.0901 | 0.07 | 0.07 | 50 | 20 | 32.4 | 13.54 | 20 | 0.7
595383 | 5634431 | 1.5 | 7 - dense_urban | 118.6 | -8.6 | -78.44 | Site0_1 | 595519.49 | 5634357.27 | 25 | 0 | 4 | 65 | 6.2 | 3700 | 156.9009 | 0.05 | 0.05 | 50 | 20 | 32.4 | 13.54 | 20 | 0.7
596066 | 5633413 | 4.5 | 20 - low_vegetation | 344.2 | -24.6 | -91.94 | Site4_2 | 596048.98 | 5633472.55 | 34 | 120 | 5 | 65 | 6.2 | 3700 | 68.6013 | 0.07 | 0.07 | 50 | 20 | 32.4 | 13.54 | 20 | 0.7
595561 | 5634343 | 7.5 | 9 - commercial_industrial | 288.4 | -21.6 | -89.59 | Site0_2 | 595519.49 | 5634357.27 | 25 | 120 | 0 | 65 | 6.2 | 3700 | 47.2542 | 0 | 0 | 50 | 20 | 32.4 | 13.54 | 20 | 0.7
596302 | 5633769 | 1.5 | 7 - dense_urban | 302.5 | -31.7 | -76.3 | Site3_2 | 596254.52 | 5633798.74 | 37 | 120 | 0 | 65 | 6.2 | 3700 | 66.3255 | 0 | 0 | 50 | 20 | 32.4 | 13.54 | 20 | 0.7
596228 | 5633337 | 4.5 | 7 - dense_urban | 307.2 | -6.5 | -80.97 | Site4_2 | 596048.98 | 5633472.55 | 34 | 120 | 5 | 65 | 6.2 | 3700 | 226.4778 | 0.07 | 0.07 | 50 | 20 | 32.4 | 13.54 | 20 | 0.7
596023 | 5633435 | 13.5 | 12 - parks_in_urban | 34.4 | -23 | -63.52 | Site4_3 | 596048.98 | 5633472.55 | 34 | 240 | 0 | 65 | 6.2 | 3700 | 50.0521 | 0 | 0 | 50 | 20 | 32.4 | 13.54 | 20 | 0.7
595637 | 5633929 | 10.5 | 19 - high_buildings | 98.5 | -8.3 | -80.12 | Site2_3 | 595836.74 | 5633899.27 | 30 | 240 | 4 | 65 | 6.2 | 3700 | 202.8797 | 0.05 | 0.05 | 50 | 20 | 32.4 | 13.54 | 20 | 0.7
595927 | 5634129 | 1.5 | 1 - open | 42.7 | -5.3 | -77.75 | Site1_3 | 596046.75 | 5634258.97 | 20 | 240 | 5 | 65 | 6.2 | 3700 | 177.6922 | 0.07 | 0.07 | 50 | 20 | 32.4 | 13.54 | 20 | 0.7
596019 | 5634342 | 37.5 | 19 - high_buildings | 161.4 | 12.6 | -60.27 | Site1_1 | 596046.75 | 5634258.97 | 20 | 0 | 1 | 65 | 6.2 | 3700 | 89.2765 | 0 | 0 | 50 | 20 | 32.4 | 13.54 | 20 | 0.7
596336 | 5633783 | 13.5 | 7 - dense_urban | 281.2 | -17.8 | -69.81 | Site3_2 | 596254.52 | 5633798.74 | 37 | 120 | 0 | 65 | 6.2 | 3700 | 86.2496 | 0 | 0 | 50 | 20 | 32.4 | 13.54 | 20 | 0.7
596047 | 5634233 | 1.5 | 19 - high_buildings | 0 | -32.4 | -72.1 | Site1_3 | 596046.75 | 5634258.97 | 20 | 240 | 5 | 65 | 6.2 | 3700 | 31.8866 | 0.07 | 0.07 | 50 | 20 | 32.4 | 13.54 | 20 | 0.7
596185 | 5633782 | 16.5 | 19 - high_buildings | 76.3 | -16.6 | -72.02 | Site3_3 | 596254.52 | 5633798.74 | 37 | 240 | 3 | 65 | 6.2 | 3700 | 74.3876 | 0.03 | 0.03 | 50 | 20 | 32.4 | 13.54 | 20 | 0.7
595496 | 5634355 | 13.5 | 9 - commercial_industrial | 85 | -26.5 | -50.52 | Site0_3 | 595519.49 | 5634357.27 | 25 | 240 | 2 | 65 | 6.2 | 3700 | 26.2523 | 0.01 | 0.01 | 50 | 20 | 32.4 | 13.54 | 20 | 0.7
596265 | 5633840 | 22.5 | 19 - high_buildings | 193.7 | -27 | -62.81 | Site3_1 | 596254.52 | 5633798.74 | 37 | 0 | 2 | 65 | 6.2 | 3700 | 44.9719 | 0.01 | 0.01 | 50 | 20 | 32.4 | 13.54 | 20 | 0.7
596367 | 5633767 | 10.5 | 19 - high_buildings | 285.9 | -13.7 | -63.51 | Site3_2 | 596254.52 | 5633798.74 | 37 | 120 | 0 | 65 | 6.2 | 3700 | 119.8392 | 0 | 0 | 50 | 20 | 32.4 | 13.54 | 20 | 0.7
595613 | 5633878 | 10.5 | 7 - dense_urban | 84.6 | -7 | -97.8 | Site2_3 | 595836.74 | 5633899.27 | 30 | 240 | 4 | 65 | 6.2 | 3700 | 225.5931 | 0.05 | 0.05 | 50 | 20 | 32.4 | 13.54 | 20 | 0.7
596293 | 5633743 | 10.5 | 7 - dense_urban | 325.8 | -19.9 | -84.37 | Site3_2 | 596254.52 | 5633798.74 | 37 | 120 | 0 | 65 | 6.2 | 3700 | 72.7318 | 0 | 0 | 50 | 20 | 32.4 | 13.54 | 20 | 0.7
595386 | 5634431 | 7.5 | 19 - high_buildings | 119.1 | -6.6 | -82.81 | Site0_3 | 595519.49 | 5634357.27 | 25 | 240 | 2 | 65 | 6.2 | 3700 | 153.499 | 0.01 | 0.01 | 50 | 20 | 32.4 | 13.54 | 20 | 0.7
596105 | 5634208 | 16.5 | 7 - dense_urban | 311.3 | 2.6 | -69.96 | Site1_2 | 596046.75 | 5634258.97 | 20 | 120 | 0 | 65 | 6.2 | 3700 | 77.4807 | 0 | 0 | 50 | 20 | 32.4 | 13.54 | 20 | 0.7
595464 | 5634254 | 13.5 | 7 - dense_urban | 28.1 | -5.1 | -79.48 | Site0_3 | 595519.49 | 5634357.27 | 25 | 240 | 2 | 65 | 6.2 | 3700 | 117.7968 | 0.01 | 0.01 | 50 | 20 | 32.4 | 13.54 | 20 | 0.7
596131 | 5633529 | 1.5 | 7 - dense_urban | 24.7 | -6.2 | -86.88 | Site3_3 | 596254.52 | 5633798.74 | 37 | 240 | 3 | 65 | 6.2 | 3700 | 298.7928 | 0.03 | 0.03 | 50 | 20 | 32.4 | 13.54 | 20 | 0.7
596071 | 5634267 | 10.5 | 19 - high_buildings | 251.6 | -10.1 | -68.93 | Site1_2 | 596046.75 | 5634258.97 | 20 | 120 | 0 | 65 | 6.2 | 3700 | 27.2542 | 0 | 0 | 50 | 20 | 32.4 | 13.54 | 20 | 0.7
595874 | 5633930 | 1.5 | 1 - open | 230 | -27.8 | -78.47 | Site2_1 | 595836.74 | 5633899.27 | 30 | 0 | 0 | 65 | 6.2 | 3700 | 56.0793 | 0 | 0 | 50 | 20 | 32.4 | 13.54 | 20 | 0.7
596307 | 5633784 | 19.5 | 7 - dense_urban | 286.1 | -17.9 | -65.93 | Site3_2 | 596254.52 | 5633798.74 | 37 | 120 | 0 | 65 | 6.2 | 3700 | 57.2509 | 0 | 0 | 50 | 20 | 32.4 | 13.54 | 20 | 0.7
595894 | 5634067 | 7.5 | 9 - commercial_industrial | 198.7 | -6.6 | -76.04 | Site2_1 | 595836.74 | 5633899.27 | 30 | 0 | 0 | 65 | 6.2 | 3700 | 178.657 | 0 | 0 | 50 | 20 | 32.4 | 13.54 | 20 | 0.7
595749 | 5633805 | 7.5 | 19 - high_buildings | 43.1 | -9 | -74.44 | Site2_3 | 595836.74 | 5633899.27 | 30 | 240 | 4 | 65 | 6.2 | 3700 | 130.734 | 0.05 | 0.05 | 50 | 20 | 32.4 | 13.54 | 20 | 0.7
596161 | 5634205 | 7.5 | 15 - dense_residential | 167 | -5.7 | -78.06 | Site3_1 | 596254.52 | 5633798.74 | 37 | 0 | 2 | 65 | 6.2 | 3700 | 417.9275 | 0.01 | 0.01 | 50 | 20 | 32.4 | 13.54 | 20 | 0.7
595981 | 5633849 | 19.5 | 7 - dense_urban | 289.1 | 0.6 | -82.11 | Site2_2 | 595836.74 | 5633899.27 | 30 | 120 | 6 | 65 | 6.2 | 3700 | 153.1283 | 0.1 | 0.1 | 50 | 20 | 32.4 | 13.54 | 20 | 0.7
595734 | 5633772 | 4.5 | 7 - dense_urban | 39 | -7.8 | -71.09 | Site2_3 | 595836.74 | 5633899.27 | 30 | 240 | 4 | 65 | 6.2 | 3700 | 165.5398 | 0.05 | 0.05 | 50 | 20 | 32.4 | 13.54 | 20 | 0.7
596358 | 5633728 | 7.5 | 19 - high_buildings | 304.6 | -14.1 | -85.3 | Site3_2 | 596254.52 | 5633798.74 | 37 | 120 | 0 | 65 | 6.2 | 3700 | 128.7731 | 0 | 0 | 50 | 20 | 32.4 | 13.54 | 20 | 0.7
595369 | 5634233 | 10.5 | 19 - high_buildings | 50.4 | -4.3 | -74.58 | Site0_3 | 595519.49 | 5634357.27 | 25 | 240 | 2 | 65 | 6.2 | 3700 | 195.7052 | 0.01 | 0.01 | 50 | 20 | 32.4 | 13.54 | 20 | 0.7
595604 | 5634361 | 10.5 | 7 - dense_urban | 267.3 | -9.7 | -87.67 | Site0_2 | 595519.49 | 5634357.27 | 25 | 120 | 0 | 65 | 6.2 | 3700 | 85.826 | 0 | 0 | 50 | 20 | 32.4 | 13.54 | 20 | 0.7
595505 | 5634245 | 1.5 | 11 - open_in_urban | 7.1 | -11.8 | -73.16 | Site0_3 | 595519.49 | 5634357.27 | 25 | 240 | 2 | 65 | 6.2 | 3700 | 115.6147 | 0.01 | 0.01 | 50 | 20 | 32.4 | 13.54 | 20 | 0.7
595270 | 5634215 | 1.5 | 0 - ? | 60.3 | -8 | -102.17 | Site0_3 | 595519.49 | 5634357.27 | 25 | 240 | 2 | 65 | 6.2 | 3700 | 288.1636 | 0.01 | 0.01 | 50 | 20 | 32.4 | 13.54 | 20 | 0.7
595757 | 5633854 | 10.5 | 19 - high_buildings | 60.6 | -13.2 | -69.38 | Site2_3 | 595836.74 | 5633899.27 | 30 | 240 | 4 | 65 | 6.2 | 3700 | 93.7448 | 0.05 | 0.05 | 50 | 20 | 32.4 | 13.54 | 20 | 0.7
595634 | 5633951 | 19.5 | 19 - high_buildings | 104.4 | -5.6 | -76.57 | Site2_3 | 595836.74 | 5633899.27 | 30 | 240 | 4 | 65 | 6.2 | 3700 | 209.4988 | 0.05 | 0.05 | 50 | 20 | 32.4 | 13.54 | 20 | 0.7
595709 | 5633893 | 10.5 | 7 - dense_urban | 87.3 | -13 | -76.05 | Site2_3 | 595836.74 | 5633899.27 | 30 | 240 | 4 | 65 | 6.2 | 3700 | 129.3718 | 0.05 | 0.05 | 50 | 20 | 32.4 | 13.54 | 20 | 0.7
595510 | 5634198 | 4.5 | 7 - dense_urban | 3.2 | -7 | -86.75 | Site0_3 | 595519.49 | 5634357.27 | 25 | 240 | 2 | 65 | 6.2 | 3700 | 160.8641 | 0.01 | 0.01 | 50 | 20 | 32.4 | 13.54 | 20 | 0.7
596053 | 5634139 | 1.5 | 11 - open_in_urban | 357.1 | -4 | -71.1 | Site1_2 | 596046.75 | 5634258.97 | 20 | 120 | 0 | 65 | 6.2 | 3700 | 121.5488 | 0 | 0 | 50 | 20 | 32.4 | 13.54 | 20 | 0.7
595886 | 5633490 | 7.5 | 12 - parks_in_urban | 50.1 | -3.7 | -85.35 | Site3_3 | 596254.52 | 5633798.74 | 37 | 240 | 3 | 65 | 6.2 | 3700 | 481.6613 | 0.03 | 0.03 | 50 | 20 | 32.4 | 13.54 | 20 | 0.7
595356 | 5634243 | 4.5 | 19 - high_buildings | 55 | -5.6 | -87.82 | Site0_3 | 595519.49 | 5634357.27 | 25 | 240 | 2 | 65 | 6.2 | 3700 | 200.5165 | 0.01 | 0.01 | 50 | 20 | 32.4 | 13.54 | 20 | 0.7
595706 | 5633918 | 13.5 | 19 - high_buildings | 98.3 | -10.5 | -69.45 | Site2_3 | 595836.74 | 5633899.27 | 30 | 240 | 4 | 65 | 6.2 | 3700 | 133.1015 | 0.05 | 0.05 | 50 | 20 | 32.4 | 13.54 | 20 | 0.7
596204 | 5633240 | 13.5 | 12 - parks_in_urban | 326.4 | -3.2 | -86.48 | Site4_2 | 596048.98 | 5633472.55 | 34 | 120 | 5 | 65 | 6.2 | 3700 | 280.2337 | 0.07 | 0.07 | 50 | 20 | 32.4 | 13.54 | 20 | 0.7
595509 | 5634184 | 13.5 | 6 - urban | 3.3 | -3.8 | -73.22 | Site0_3 | 595519.49 | 5634357.27 | 25 | 240 | 2 | 65 | 6.2 | 3700 | 173.9678 | 0.01 | 0.01 | 50 | 20 | 32.4 | 13.54 | 20 | 0.7
596039 | 5634143 | 19.5 | 19 - high_buildings | 3.9 | 4.2 | -71.68 | Site1_3 | 596046.75 | 5634258.97 | 20 | 240 | 5 | 65 | 6.2 | 3700 | 116.2297 | 0.07 | 0.07 | 50 | 20 | 32.4 | 13.54 | 20 | 0.7
596069 | 5633540 | 16.5 | 12 - parks_in_urban | 196.6 | -14.1 | -58.44 | Site4_1 | 596048.98 | 5633472.55 | 34 | 0 | 1 | 65 | 6.2 | 3700 | 72.5021 | 0 | 0 | 50 | 20 | 32.4 | 13.54 | 20 | 0.7
595671 | 5633876 | 1.5 | 19 - high_buildings | 82.1 | -12.3 | -81.79 | Site2_3 | 595836.74 | 5633899.27 | 30 | 240 | 4 | 65 | 6.2 | 3700 | 169.7748 | 0.05 | 0.05 | 50 | 20 | 32.4 | 13.54 | 20 | 0.7
596326 | 5633644 | 7.5 | 19 - high_buildings | 335.4 | -9.5 | -87.11 | Site3_2 | 596254.52 | 5633798.74 | 37 | 120 | 0 | 65 | 6.2 | 3700 | 172.9859 | 0 | 0 | 50 | 20 | 32.4 | 13.54 | 20 | 0.7
595766 | 5633959 | 10.5 | 7 - dense_urban | 130.2 | -16.5 | -74.51 | Site2_3 | 595836.74 | 5633899.27 | 30 | 240 | 4 | 65 | 6.2 | 3700 | 94.6154 | 0.05 | 0.05 | 50 | 20 | 32.4 | 13.54 | 20 | 0.7
595964 | 5633756 | 4.5 | 7 - dense_urban | 318.4 | -3.1 | -75.26 | Site2_2 | 595836.74 | 5633899.27 | 30 | 120 | 6 | 65 | 6.2 | 3700 | 193.3175 | 0.1 | 0.1 | 50 | 20 | 32.4 | 13.54 | 20 | 0.7
596245 | 5633423 | 7.5 | 15 - dense_residential | 284.3 | -6.3 | -75.48 | Site4_2 | 596048.98 | 5633472.55 | 34 | 120 | 5 | 65 | 6.2 | 3700 | 203.9149 | 0.07 | 0.07 | 50 | 20 | 32.4 | 13.54 | 20 | 0.7
595304 | 5634138 | 13.5 | 19 - high_buildings | 44.5 | -2.1 | -89.59 | Site0_3 | 595519.49 | 5634357.27 | 25 | 240 | 2 | 65 | 6.2 | 3700 | 307.6484 | 0.01 | 0.01 | 50 | 20 | 32.4 | 13.54 | 20 | 0.7
595842 | 5633801 | 16.5 | 7 - dense_urban | 357.1 | -3.2 | -71.86 | Site2_2 | 595836.74 | 5633899.27 | 30 | 120 | 6 | 65 | 6.2 | 3700 | 99.3323 | 0.1 | 0.1 | 50 | 20 | 32.4 | 13.54 | 20 | 0.7
596005 | 5633910 | 16.5 | 19 - high_buildings | 266.3 | -0.9 | -79.56 | Site2_2 | 595836.74 | 5633899.27 | 30 | 120 | 6 | 65 | 6.2 | 3700 | 169.1414 | 0.1 | 0.1 | 50 | 20 | 32.4 | 13.54 | 20 | 0.7
596052 | 5633557 | 1.5 | 4 - inland_water | 40 | -6.6 | -78.21 | Site3_3 | 596254.52 | 5633798.74 | 37 | 240 | 3 | 65 | 6.2 | 3700 | 317.3528 | 0.03 | 0.03 | 50 | 20 | 32.4 | 13.54 | 20 | 0.7
596201 | 5634221 | 7.5 | 7 - dense_urban | 172.7 | -5 | -85.34 | Site3_1 | 596254.52 | 5633798.74 | 37 | 0 | 2 | 65 | 6.2 | 3700 | 426.6593 | 0.01 | 0.01 | 50 | 20 | 32.4 | 13.54 | 20 | 0.7
595569 | 5634278 | 22.5 | 7 - dense_urban | 327.7 | -1.5 | -81.83 | Site0_2 | 595519.49 | 5634357.27 | 25 | 120 | 0 | 65 | 6.2 | 3700 | 93.4945 | 0 | 0 | 50 | 20 | 32.4 | 13.54 | 20 | 0.7
596222 | 5633399 | 16.5 | 7 - dense_urban | 293.2 | -4.4 | -78.57 | Site4_2 | 596048.98 | 5633472.55 | 34 | 120 | 5 | 65 | 6.2 | 3700 | 188.8168 | 0.07 | 0.07 | 50 | 20 | 32.4 | 13.54 | 20 | 0.7
596255 | 5633475 | 1.5 | 15 - dense_residential | 269.4 | -8.1 | -76.07 | Site4_2 | 596048.98 | 5633472.55 | 34 | 120 | 5 | 65 | 6.2 | 3700 | 208.5821 | 0.07 | 0.07 | 50 | 20 | 32.4 | 13.54 | 20 | 0.7
595900 | 5634078 | 7.5 | 9 - commercial_industrial | 39.1 | -2.3 | -77.06 | Site1_3 | 596046.75 | 5634258.97 | 20 | 240 | 5 | 65 | 6.2 | 3700 | 233.328 | 0.07 | 0.07 | 50 | 20 | 32.4 | 13.54 | 20 | 0.7
596039 | 5634143 | 4.5 | 19 - high_buildings | 3.9 | -3.2 | -81.89 | Site1_3 | 596046.75 | 5634258.97 | 20 | 240 | 5 | 65 | 6.2 | 3700 | 117.2576 | 0.07 | 0.07 | 50 | 20 | 32.4 | 13.54 | 20 | 0.7
595378 | 5634186 | 10.5 | 7 - dense_urban | 39.5 | -3.7 | -82 | Site0_3 | 595519.49 | 5634357.27 | 25 | 240 | 2 | 65 | 6.2 | 3700 | 222.6277 | 0.01 | 0.01 | 50 | 20 | 32.4 | 13.54 | 20 | 0.7
596281 | 5633794 | 16.5 | 7 - dense_urban | 280.9 | -39.1 | -58.94 | Site3_2 | 596254.52 | 5633798.74 | 37 | 120 | 0 | 65 | 6.2 | 3700 | 33.8217 | 0 | 0 | 50 | 20 | 32.4 | 13.54 | 20 | 0.7
596105 | 5633468 | 10.5 | 12 - parks_in_urban | 275.1 | -20 | -50.87 | Site4_2 | 596048.98 | 5633472.55 | 34 | 120 | 5 | 65 | 6.2 | 3700 | 60.9196 | 0.07 | 0.07 | 50 | 20 | 32.4 | 13.54 | 20 | 0.7
596203 | 5634010 | 1.5 | 12 - parks_in_urban | 253.1 | -2.3 | -82.87 | Site2_2 | 595836.74 | 5633899.27 | 30 | 120 | 6 | 65 | 6.2 | 3700 | 383.6923 | 0.1 | 0.1 | 50 | 20 | 32.4 | 13.54 | 20 | 0.7
596140 | 5634297 | 4.5 | 7 - dense_urban | 247.8 | -3.7 | -85.01 | Site1_2 | 596046.75 | 5634258.97 | 20 | 120 | 0 | 65 | 6.2 | 3700 | 101.8926 | 0 | 0 | 50 | 20 | 32.4 | 13.54 | 20 | 0.7
595645 | 5634472 | 1.5 | 9 - commercial_industrial | 227.6 | -7.2 | -76.52 | Site0_1 | 595519.49 | 5634357.27 | 25 | 0 | 4 | 65 | 6.2 | 3700 | 171.6624 | 0.05 | 0.05 | 50 | 20 | 32.4 | 13.54 | 20 | 0.7
595302 | 5634139 | 22.5 | 19 - high_buildings | 44.9 | -0.5 | -91.88 | Site0_3 | 595519.49 | 5634357.27 | 25 | 240 | 2 | 65 | 6.2 | 3700 | 308.1395 | 0.01 | 0.01 | 50 | 20 | 32.4 | 13.54 | 20 | 0.7
596185 | 5633698 | 1.5 | 1 - open | 34.7 | -16.1 | -79.53 | Site3_3 | 596254.52 | 5633798.74 | 37 | 240 | 3 | 65 | 6.2 | 3700 | 127.4434 | 0.03 | 0.03 | 50 | 20 | 32.4 | 13.54 | 20 | 0.7
595740 | 5633945 | 22.5 | 19 - high_buildings | 115.4 | -8.2 | -70.31 | Site2_3 | 595836.74 | 5633899.27 | 30 | 240 | 4 | 65 | 6.2 | 3700 | 107.2665 | 0.05 | 0.05 | 50 | 20 | 32.4 | 13.54 | 20 | 0.7
596339 | 5633847 | 7.5 | 19 - high_buildings | 240.3 | -18.6 | -88.7 | Site3_2 | 596254.52 | 5633798.74 | 37 | 120 | 0 | 65 | 6.2 | 3700 | 101.6668 | 0 | 0 | 50 | 20 | 32.4 | 13.54 | 20 | 0.7
595633 | 5633912 | 10.5 | 7 - dense_urban | 93.6 | -8.2 | -82.78 | Site2_3 | 595836.74 | 5633899.27 | 30 | 240 | 4 | 65 | 6.2 | 3700 | 205.0666 | 0.05 | 0.05 | 50 | 20 | 32.4 | 13.54 | 20 | 0.7
596081 | 5634273 | 7.5 | 19 - high_buildings | 247.6 | -8.5 | -70.44 | Site1_2 | 596046.75 | 5634258.97 | 20 | 120 | 0 | 65 | 6.2 | 3700 | 39.066 | 0 | 0 | 50 | 20 | 32.4 | 13.54 | 20 | 0.7
595432 | 5634419 | 1.5 | 1 - open | 125.5 | -11.9 | -73.47 | Site0_1 | 595519.49 | 5634357.27 | 25 | 0 | 4 | 65 | 6.2 | 3700 | 109.6236 | 0.05 | 0.05 | 50 | 20 | 32.4 | 13.54 | 20 | 0.7
596130 | 5633826 | 1.5 | 7 - dense_urban | 102.2 | -17.6 | -87.64 | Site3_3 | 596254.52 | 5633798.74 | 37 | 240 | 3 | 65 | 6.2 | 3700 | 132.32 | 0.03 | 0.03 | 50 | 20 | 32.4 | 13.54 | 20 | 0.7
595318 | 5634254 | 1.5 | 19 - high_buildings | 62.9 | -5.7 | -92.19 | Site0_3 | 595519.49 | 5634357.27 | 25 | 240 | 2 | 65 | 6.2 | 3700 | 227.6294 | 0.01 | 0.01 | 50 | 20 | 32.4 | 13.54 | 20 | 0.7
595496 | 5634565 | 7.5 | 7 - dense_urban | 173.7 | -4.5 | -78.76 | Site0_1 | 595519.49 | 5634357.27 | 25 | 0 | 4 | 65 | 6.2 | 3700 | 209.7851 | 0.05 | 0.05 | 50 | 20 | 32.4 | 13.54 | 20 | 0.7
595437 | 5634398 | 16.5 | 7 - dense_urban | 116.6 | -4.7 | -73.06 | Site0_1 | 595519.49 | 5634357.27 | 25 | 0 | 4 | 65 | 6.2 | 3700 | 92.3893 | 0.05 | 0.05 | 50 | 20 | 32.4 | 13.54 | 20 | 0.7
595957 | 5633957 | 1.5 | 19 - high_buildings | 117.9 | -8.3 | -84.39 | Site3_3 | 596254.52 | 5633798.74 | 37 | 240 | 3 | 65 | 6.2 | 3700 | 338.8578 | 0.03 | 0.03 | 50 | 20 | 32.4 | 13.54 | 20 | 0.7
595891 | 5633234 | 1.5 | 1 - open | 33.5 | -6.7 | -91.04 | Site4_3 | 596048.98 | 5633472.55 | 34 | 240 | 0 | 65 | 6.2 | 3700 | 287.9584 | 0 | 0 | 50 | 20 | 32.4 | 13.54 | 20 | 0.7
596074 | 5634138 | 10.5 | 19 - high_buildings | 347.4 | -0.2 | -88.61 | Site1_2 | 596046.75 | 5634258.97 | 20 | 120 | 0 | 65 | 6.2 | 3700 | 124.3646 | 0 | 0 | 50 | 20 | 32.4 | 13.54 | 20 | 0.7
595628 | 5634203 | 13.5 | 7 - dense_urban | 324.7 | -2.9 | -83.14 | Site0_2 | 595519.49 | 5634357.27 | 25 | 120 | 0 | 65 | 6.2 | 3700 | 188.9601 | 0 | 0 | 50 | 20 | 32.4 | 13.54 | 20 | 0.7
596260 | 5633729 | 7.5 | 12 - parks_in_urban | 355.9 | -21.4 | -93.2 | Site3_2 | 596254.52 | 5633798.74 | 37 | 120 | 0 | 65 | 6.2 | 3700 | 75.9207 | 0 | 0 | 50 | 20 | 32.4 | 13.54 | 20 | 0.7
595399 | 5634275 | 4.5 | 7 - dense_urban | 55.7 | -8 | -78.43 | Site0_3 | 595519.49 | 5634357.27 | 25 | 240 | 2 | 65 | 6.2 | 3700 | 147.3311 | 0.01 | 0.01 | 50 | 20 | 32.4 | 13.54 | 20 | 0.7
596276 | 5633652 | 1.5 | 1 - open | 351.9 | -13.1 | -91.87 | Site3_2 | 596254.52 | 5633798.74 | 37 | 120 | 0 | 65 | 6.2 | 3700 | 152.4935 | 0 | 0 | 50 | 20 | 32.4 | 13.54 | 20 | 0.7
596252 | 5633657 | 1.5 | 1 - open | 1.2 | -13.3 | -74.61 | Site3_2 | 596254.52 | 5633798.74 | 37 | 120 | 0 | 65 | 6.2 | 3700 | 146.1398 | 0 | 0 | 50 | 20 | 32.4 | 13.54 | 20 | 0.7
596075 | 5634170 | 1.5 | 7 - dense_urban | 342.5 | -5.8 | -87.33 | Site1_2 | 596046.75 | 5634258.97 | 20 | 120 | 0 | 65 | 6.2 | 3700 | 95.1629 | 0 | 0 | 50 | 20 | 32.4 | 13.54 | 20 | 0.7
596365 | 5633853 | 1.5 | 7 - dense_urban | 243.9 | -17.9 | -88.63 | Site3_1 | 596254.52 | 5633798.74 | 37 | 0 | 2 | 65 | 6.2 | 3700 | 128.1024 | 0.01 | 0.01 | 50 | 20 | 32.4 | 13.54 | 20 | 0.7
595416 | 5634469 | 10.5 | 7 - dense_urban | 137.4 | -5.1 | -97.99 | Site0_1 | 595519.49 | 5634357.27 | 25 | 0 | 4 | 65 | 6.2 | 3700 | 152.9837 | 0.05 | 0.05 | 50 | 20 | 32.4 | 13.54 | 20 | 0.7
595477 | 5634578 | 10.5 | 19 - high_buildings | 169.2 | -3.7 | -81.96 | Site0_1 | 595519.49 | 5634357.27 | 25 | 0 | 4 | 65 | 6.2 | 3700 | 225.2496 | 0.05 | 0.05 | 50 | 20 | 32.4 | 13.54 | 20 | 0.7
595707 | 5634203 | 13.5 | 7 - dense_urban | 309.3 | -2 | -81.02 | Site0_2 | 595519.49 | 5634357.27 | 25 | 120 | 0 | 65 | 6.2 | 3700 | 243.0874 | 0 | 0 | 50 | 20 | 32.4 | 13.54 | 20 | 0.7
595858 | 5633734 | 7.5 | 19 - high_buildings | 352.7 | -4 | -84.69 | Site2_2 | 595836.74 | 5633899.27 | 30 | 120 | 6 | 65 | 6.2 | 3700 | 168.144 | 0.1 | 0.1 | 50 | 20 | 32.4 | 13.54 | 20 | 0.7
595939 | 5633687 | 19.5 | 7 - dense_urban | 152.8 | -4.4 | -73.01 | Site4_1 | 596048.98 | 5633472.55 | 34 | 0 | 1 | 65 | 6.2 | 3700 | 241.4429 | 0 | 0 | 50 | 20 | 32.4 | 13.54 | 20 | 0.7
596102 | 5634273 | 1.5 | 11 - open_in_urban | 255.7 | -10.5 | -68.5 | Site1_2 | 596046.75 | 5634258.97 | 20 | 120 | 0 | 65 | 6.2 | 3700 | 59.9304 | 0 | 0 | 50 | 20 | 32.4 | 13.54 | 20 | 0.7
596189 | 5633659 | 19.5 | 19 - high_buildings | 25.2 | -6.1 | -85.75 | Site3_3 | 596254.52 | 5633798.74 | 37 | 240 | 3 | 65 | 6.2 | 3700 | 155.3267 | 0.03 | 0.03 | 50 | 20 | 32.4 | 13.54 | 20 | 0.7
595724 | 5634150 | 4.5 | 7 - dense_urban | 315.3 | -3.2 | -85.6 | Site0_2 | 595519.49 | 5634357.27 | 25 | 120 | 0 | 65 | 6.2 | 3700 | 291.8997 | 0 | 0 | 50 | 20 | 32.4 | 13.54 | 20 | 0.7
596039 | 5634350 | 109.5 | 19 - high_buildings | 204.1 | 8.7 | -67.45 | Site2_1 | 595836.74 | 5633899.27 | 30 | 0 | 0 | 65 | 6.2 | 3700 | 500.3867 | 0 | 0 | 50 | 20 | 32.4 | 13.54 | 20 | 0.7
595896 | 5633748 | 25.5 | 19 - high_buildings | 338.7 | 3 | -67.95 | Site2_2 | 595836.74 | 5633899.27 | 30 | 120 | 6 | 65 | 6.2 | 3700 | 162.5257 | 0.1 | 0.1 | 50 | 20 | 32.4 | 13.54 | 20 | 0.7
595671 | 5634514 | 19.5 | 8 - block_of_buildings | 224.1 | -0.4 | -80.17 | Site0_1 | 595519.49 | 5634357.27 | 25 | 0 | 4 | 65 | 6.2 | 3700 | 218.0592 | 0.05 | 0.05 | 50 | 20 | 32.4 | 13.54 | 20 | 0.7
595857 | 5633271 | 7.5 | 12 - parks_in_urban | 43.5 | -6.4 | -94.08 | Site4_3 | 596048.98 | 5633472.55 | 34 | 240 | 0 | 65 | 6.2 | 3700 | 279.6086 | 0 | 0 | 50 | 20 | 32.4 | 13.54 | 20 | 0.7
596110 | 5634295 | 1.5 | 11 - open_in_urban | 163.7 | -5.6 | -67.2 | Site3_1 | 596254.52 | 5633798.74 | 37 | 0 | 2 | 65 | 6.2 | 3700 | 518.0929 | 0.01 | 0.01 | 50 | 20 | 32.4 | 13.54 | 20 | 0.7
595331 | 5634174 | 25.5 | 19 - high_buildings | 45.8 | 0.3 | -76.24 | Site0_3 | 595519.49 | 5634357.27 | 25 | 240 | 2 | 65 | 6.2 | 3700 | 262.9004 | 0.01 | 0.01 | 50 | 20 | 32.4 | 13.54 | 20 | 0.7
595544 | 5634516 | 1.5 | 6 - urban | 188.9 | -8 | -84.88 | Site0_1 | 595519.49 | 5634357.27 | 25 | 0 | 4 | 65 | 6.2 | 3700 | 162.3213 | 0.05 | 0.05 | 50 | 20 | 32.4 | 13.54 | 20 | 0.7
595745 | 5633784 | 31.5 | 19 - high_buildings | 38.7 | 1.8 | -66.33 | Site2_3 | 595836.74 | 5633899.27 | 30 | 240 | 4 | 65 | 6.2 | 3700 | 147.3284 | 0.05 | 0.05 | 50 | 20 | 32.4 | 13.54 | 20 | 0.7
596146 | 5634246 | 7.5 | 7 - dense_urban | 277.5 | -1.4 | -81.09 | Site1_2 | 596046.75 | 5634258.97 | 20 | 120 | 0 | 65 | 6.2 | 3700 | 100.8714 | 0 | 0 | 50 | 20 | 32.4 | 13.54 | 20 | 0.7
595596 | 5634350 | 10.5 | 7 - dense_urban | 275.2 | -10.6 | -71.57 | Site0_2 | 595519.49 | 5634357.27 | 25 | 120 | 0 | 65 | 6.2 | 3700 | 78.2105 | 0 | 0 | 50 | 20 | 32.4 | 13.54 | 20 | 0.7
596179 | 5633823 | 4.5 | 19 - high_buildings | 282.5 | -1.4 | -90.42 | Site2_2 | 595836.74 | 5633899.27 | 30 | 120 | 6 | 65 | 6.2 | 3700 | 351.5811 | 0.1 | 0.1 | 50 | 20 | 32.4 | 13.54 | 20 | 0.7
596060 | 5634354 | 49.5 | 19 - high_buildings | 187.8 | 13.8 | -76.88 | Site1_1 | 596046.75 | 5634258.97 | 20 | 0 | 1 | 65 | 6.2 | 3700 | 100.3818 | 0 | 0 | 50 | 20 | 32.4 | 13.54 | 20 | 0.7
595839 | 5633869 | 1.5 | 11 - open_in_urban | 356.2 | -40.3 | -56.22 | Site2_3 | 595836.74 | 5633899.27 | 30 | 240 | 4 | 65 | 6.2 | 3700 | 41.6369 | 0.05 | 0.05 | 50 | 20 | 32.4 | 13.54 | 20 | 0.7
595884 | 5634090 | 7.5 | 9 - commercial_industrial | 44 | -2.6 | -82.27 | Site1_3 | 596046.75 | 5634258.97 | 20 | 240 | 5 | 65 | 6.2 | 3700 | 234.9355 | 0.07 | 0.07 | 50 | 20 | 32.4 | 13.54 | 20 | 0.7
596059 | 5633480 | 4.5 | 12 - parks_in_urban | 235 | -67.5 | -55.59 | Site4_2 | 596048.98 | 5633472.55 | 34 | 120 | 5 | 65 | 6.2 | 3700 | 32.0336 | 0.07 | 0.07 | 50 | 20 | 32.4 | 13.54 | 20 | 0.7
596185 | 5633293 | 10.5 | 7 - dense_urban | 322.9 | -4.9 | -77.18 | Site4_2 | 596048.98 | 5633472.55 | 34 | 120 | 5 | 65 | 6.2 | 3700 | 226.4771 | 0.07 | 0.07 | 50 | 20 | 32.4 | 13.54 | 20 | 0.7
595515 | 5634495 | 10.5 | 6 - urban | 178.3 | -5.6 | -83.67 | Site0_1 | 595519.49 | 5634357.27 | 25 | 0 | 4 | 65 | 6.2 | 3700 | 138.5639 | 0.05 | 0.05 | 50 | 20 | 32.4 | 13.54 | 20 | 0.7
595819 | 5633907 | 19.5 | 19 - high_buildings | 114 | -30.3 | -56.32 | Site2_1 | 595836.74 | 5633899.27 | 30 | 0 | 0 | 65 | 6.2 | 3700 | 22.0161 | 0 | 0 | 50 | 20 | 32.4 | 13.54 | 20 | 0.7
595712 | 5633709 | 16.5 | 19 - high_buildings | 33.3 | -2.9 | -80.53 | Site2_3 | 595836.74 | 5633899.27 | 30 | 240 | 4 | 65 | 6.2 | 3700 | 227.9144 | 0.05 | 0.05 | 50 | 20 | 32.4 | 13.54 | 20 | 0.7
595975 | 5633341 | 13.5 | 12 - parks_in_urban | 29.3 | -7.7 | -76.17 | Site4_3 | 596048.98 | 5633472.55 | 34 | 240 | 0 | 65 | 6.2 | 3700 | 152.3112 | 0 | 0 | 50 | 20 | 32.4 | 13.54 | 20 | 0.7
595325 | 5634162 | 25.5 | 19 - high_buildings | 44.9 | 0.3 | -93.66 | Site0_3 | 595519.49 | 5634357.27 | 25 | 240 | 2 | 65 | 6.2 | 3700 | 275.6029 | 0.01 | 0.01 | 50 | 20 | 32.4 | 13.54 | 20 | 0.7
595619 | 5634374 | 10.5 | 7 - dense_urban | 260.4 | -8.1 | -74.51 | Site0_2 | 595519.49 | 5634357.27 | 25 | 120 | 0 | 65 | 6.2 | 3700 | 101.943 | 0 | 0 | 50 | 20 | 32.4 | 13.54 | 20 | 0.7
595520 | 5634269 | 13.5 | 6 - urban | 359.3 | -7.4 | -62.13 | Site0_3 | 595519.49 | 5634357.27 | 25 | 240 | 2 | 65 | 6.2 | 3700 | 89.0174 | 0.01 | 0.01 | 50 | 20 | 32.4 | 13.54 | 20 | 0.7
595659 | 5634480 | 1.5 | 9 - commercial_industrial | 228.7 | -6.6 | -80.04 | Site0_1 | 595519.49 | 5634357.27 | 25 | 0 | 4 | 65 | 6.2 | 3700 | 187.2911 | 0.05 | 0.05 | 50 | 20 | 32.4 | 13.54 | 20 | 0.7
595888 | 5633873 | 10.5 | 19 - high_buildings | 297 | -12.3 | -43.03 | Site2_2 | 595836.74 | 5633899.27 | 30 | 120 | 6 | 65 | 6.2 | 3700 | 60.8108 | 0.1 | 0.1 | 50 | 20 | 32.4 | 13.54 | 20 | 0.7
595861 | 5634131 | 1.5 | 22 - grass | 55.5 | -5.9 | -82.7 | Site1_3 | 596046.75 | 5634258.97 | 20 | 240 | 5 | 65 | 6.2 | 3700 | 226.322 | 0.07 | 0.07 | 50 | 20 | 32.4 | 13.54 | 20 | 0.7
596117 | 5634125 | 1.5 | 1 - open | 157.1 | -7.5 | -79 | Site3_1 | 596254.52 | 5633798.74 | 37 | 0 | 2 | 65 | 6.2 | 3700 | 355.8337 | 0.01 | 0.01 | 50 | 20 | 32.4 | 13.54 | 20 | 0.7
596172 | 5634318 | 22.5 | 19 - high_buildings | 244.7 | 4.8 | -80.36 | Site1_2 | 596046.75 | 5634258.97 | 20 | 120 | 0 | 65 | 6.2 | 3700 | 138.4859 | 0 | 0 | 50 | 20 | 32.4 | 13.54 | 20 | 0.7
596155 | 5634233 | 1.5 | 1 - open | 283.5 | -4.4 | -74.64 | Site1_2 | 596046.75 | 5634258.97 | 20 | 120 | 0 | 65 | 6.2 | 3700 | 112.8484 | 0 | 0 | 50 | 20 | 32.4 | 13.54 | 20 | 0.7
596037 | 5633743 | 4.5 | 19 - high_buildings | 75.6 | -9 | -83.66 | Site3_3 | 596254.52 | 5633798.74 | 37 | 240 | 3 | 65 | 6.2 | 3700 | 226.888 | 0.03 | 0.03 | 50 | 20 | 32.4 | 13.54 | 20 | 0.7
595570 | 5634431 | 4.5 | 9 - commercial_industrial | 214.6 | -12.8 | -68.22 | Site0_1 | 595519.49 | 5634357.27 | 25 | 0 | 4 | 65 | 6.2 | 3700 | 91.6931 | 0.05 | 0.05 | 50 | 20 | 32.4 | 13.54 | 20 | 0.7
595363 | 5634156 | 1.5 | 7 - dense_urban | 37.8 | -5.3 | -79 | Site0_3 | 595519.49 | 5634357.27 | 25 | 240 | 2 | 65 | 6.2 | 3700 | 256.0293 | 0.01 | 0.01 | 50 | 20 | 32.4 | 13.54 | 20 | 0.7
596082 | 5633586 | 4.5 | 12 - parks_in_urban | 196.3 | -13.1 | -77.77 | Site4_1 | 596048.98 | 5633472.55 | 34 | 0 | 1 | 65 | 6.2 | 3700 | 121.7845 | 0 | 0 | 50 | 20 | 32.4 | 13.54 | 20 | 0.7
596172 | 5633664 | 4.5 | 19 - high_buildings | 31.6 | -11.6 | -73.19 | Site3_3 | 596254.52 | 5633798.74 | 37 | 240 | 3 | 65 | 6.2 | 3700 | 161.3092 | 0.03 | 0.03 | 50 | 20 | 32.4 | 13.54 | 20 | 0.7
595550 | 5634206 | 1.5 | 7 - dense_urban | 348.4 | -8.3 | -84.89 | Site0_2 | 595519.49 | 5634357.27 | 25 | 120 | 0 | 65 | 6.2 | 3700 | 156.0952 | 0 | 0 | 50 | 20 | 32.4 | 13.54 | 20 | 0.7
595880 | 5633799 | 1.5 | 19 - high_buildings | 336.7 | -9.1 | -65.22 | Site2_2 | 595836.74 | 5633899.27 | 30 | 120 | 6 | 65 | 6.2 | 3700 | 112.8616 | 0.1 | 0.1 | 50 | 20 | 32.4 | 13.54 | 20 | 0.7
596041 | 5633725 | 16.5 | 7 - dense_urban | 310.5 | 1.2 | -72.14 | Site2_2 | 595836.74 | 5633899.27 | 30 | 120 | 6 | 65 | 6.2 | 3700 | 268.839 | 0.1 | 0.1 | 50 | 20 | 32.4 | 13.54 | 20 | 0.7
595342 | 5634274 | 1.5 | 7 - dense_urban | 64.9 | -6.6 | -84.47 | Site0_3 | 595519.49 | 5634357.27 | 25 | 240 | 2 | 65 | 6.2 | 3700 | 197.4559 | 0.01 | 0.01 | 50 | 20 | 32.4 | 13.54 | 20 | 0.7
595871 | 5633321 | 16.5 | 12 - parks_in_urban | 49.5 | -5 | -79.66 | Site4_3 | 596048.98 | 5633472.55 | 34 | 240 | 0 | 65 | 6.2 | 3700 | 234.4153 | 0 | 0 | 50 | 20 | 32.4 | 13.54 | 20 | 0.7
596058 | 5634321 | 22.5 | 19 - high_buildings | 190.1 | -3.2 | -60.27 | Site1_1 | 596046.75 | 5634258.97 | 20 | 0 | 1 | 65 | 6.2 | 3700 | 63.0915 | 0 | 0 | 50 | 20 | 32.4 | 13.54 | 20 | 0.7
595952 | 5633965 | 10.5 | 19 - high_buildings | 240.1 | -5.4 | -82.07 | Site2_2 | 595836.74 | 5633899.27 | 30 | 120 | 6 | 65 | 6.2 | 3700 | 134.1102 | 0.1 | 0.1 | 50 | 20 | 32.4 | 13.54 | 20 | 0.7
595599 | 5634453 | 4.5 | 9 - commercial_industrial | 219.8 | -9.3 | -84.31 | Site0_1 | 595519.49 | 5634357.27 | 25 | 0 | 4 | 65 | 6.2 | 3700 | 126.1203 | 0.05 | 0.05 | 50 | 20 | 32.4 | 13.54 | 20 | 0.7
596146 | 5634210 | 10.5 | 7 - dense_urban | 296.3 | 0.3 | -82.15 | Site1_2 | 596046.75 | 5634258.97 | 20 | 120 | 0 | 65 | 6.2 | 3700 | 111.0805 | 0 | 0 | 50 | 20 | 32.4 | 13.54 | 20 | 0.7
595498 | 5634178 | 4.5 | 6 - urban | 6.7 | -6.2 | -93.48 | Site0_3 | 595519.49 | 5634357.27 | 25 | 240 | 2 | 65 | 6.2 | 3700 | 181.7135 | 0.01 | 0.01 | 50 | 20 | 32.4 | 13.54 | 20 | 0.7
595330 | 5634264 | 4.5 | 19 - high_buildings | 63.8 | -5.3 | -84.31 | Site0_3 | 595519.49 | 5634357.27 | 25 | 240 | 2 | 65 | 6.2 | 3700 | 212.1933 | 0.01 | 0.01 | 50 | 20 | 32.4 | 13.54 | 20 | 0.7
595976 | 5633961 | 1.5 | 19 - high_buildings | 246 | -7.3 | -83.83 | Site2_2 | 595836.74 | 5633899.27 | 30 | 120 | 6 | 65 | 6.2 | 3700 | 154.9716 | 0.1 | 0.1 | 50 | 20 | 32.4 | 13.54 | 20 | 0.7
595358 | 5634265 | 7.5 | 19 - high_buildings | 60.3 | -5.4 | -81.84 | Site0_3 | 595519.49 | 5634357.27 | 25 | 240 | 2 | 65 | 6.2 | 3700 | 186.8128 | 0.01 | 0.01 | 50 | 20 | 32.4 | 13.54 | 20 | 0.7
596036 | 5634187 | 19.5 | 19 - high_buildings | 8.7 | 2 | -73.74 | Site1_3 | 596046.75 | 5634258.97 | 20 | 240 | 5 | 65 | 6.2 | 3700 | 72.7701 | 0.07 | 0.07 | 50 | 20 | 32.4 | 13.54 | 20 | 0.7
596095 | 5633347 | 7.5 | 12 - parks_in_urban | 339.9 | -9.9 | -74.52 | Site4_2 | 596048.98 | 5633472.55 | 34 | 120 | 5 | 65 | 6.2 | 3700 | 136.3191 | 0.07 | 0.07 | 50 | 20 | 32.4 | 13.54 | 20 | 0.7
595816 | 5634265 | 13.5 | 19 - high_buildings | 287.2 | -0.1 | -73.87 | Site0_2 | 595519.49 | 5634357.27 | 25 | 120 | 0 | 65 | 6.2 | 3700 | 310.7478 | 0 | 0 | 50 | 20 | 32.4 | 13.54 | 20 | 0.7
596235 | 5633949 | 16.5 | 7 - dense_urban | 172.4 | -10.3 | -71.73 | Site3_1 | 596254.52 | 5633798.74 | 37 | 0 | 2 | 65 | 6.2 | 3700 | 152.9031 | 0.01 | 0.01 | 50 | 20 | 32.4 | 13.54 | 20 | 0.7
596161 | 5633784 | 13.5 | 19 - high_buildings | 80.9 | -15 | -70.58 | Site3_3 | 596254.52 | 5633798.74 | 37 | 240 | 3 | 65 | 6.2 | 3700 | 97.5475 | 0.03 | 0.03 | 50 | 20 | 32.4 | 13.54 | 20 | 0.7
595579 | 5634469 | 4.5 | 9 - commercial_industrial | 208.2 | -9.2 | -66.07 | Site0_1 | 595519.49 | 5634357.27 | 25 | 0 | 4 | 65 | 6.2 | 3700 | 128.2392 | 0.05 | 0.05 | 50 | 20 | 32.4 | 13.54 | 20 | 0.7
595661 | 5634157 | 1.5 | 19 - high_buildings | 324.6 | -4.8 | -95.04 | Site0_2 | 595519.49 | 5634357.27 | 25 | 120 | 0 | 65 | 6.2 | 3700 | 246.3441 | 0 | 0 | 50 | 20 | 32.4 | 13.54 | 20 | 0.7
596193 | 5634202 | 7.5 | 12 - parks_in_urban | 291.3 | 1.3 | -82.9 | Site1_2 | 596046.75 | 5634258.97 | 20 | 120 | 0 | 65 | 6.2 | 3700 | 157.4512 | 0 | 0 | 50 | 20 | 32.4 | 13.54 | 20 | 0.7
596025 | 5634347 | 52.5 | 19 - high_buildings | 166 | 20.3 | -71.91 | Site1_1 | 596046.75 | 5634258.97 | 20 | 0 | 1 | 65 | 6.2 | 3700 | 96.3255 | 0 | 0 | 50 | 20 | 32.4 | 13.54 | 20 | 0.7
595978 | 5633443 | 10.5 | 12 - parks_in_urban | 67.1 | -16.3 | -65.06 | Site4_3 | 596048.98 | 5633472.55 | 34 | 240 | 0 | 65 | 6.2 | 3700 | 80.3966 | 0 | 0 | 50 | 20 | 32.4 | 13.54 | 20 | 0.7
596000 | 5633908 | 4.5 | 19 - high_buildings | 266.8 | -5.1 | -86.85 | Site2_2 | 595836.74 | 5633899.27 | 30 | 120 | 6 | 65 | 6.2 | 3700 | 165.4699 | 0.1 | 0.1 | 50 | 20 | 32.4 | 13.54 | 20 | 0.7
596325 | 5634031 | 1.5 | 1 - open | 196.8 | -9.7 | -84.05 | Site3_1 | 596254.52 | 5633798.74 | 37 | 0 | 2 | 65 | 6.2 | 3700 | 245.3006 | 0.01 | 0.01 | 50 | 20 | 32.4 | 13.54 | 20 | 0.7
595444 | 5634214 | 4.5 | 7 - dense_urban | 27.7 | -6.9 | -74.65 | Site0_3 | 595519.49 | 5634357.27 | 25 | 240 | 2 | 65 | 6.2 | 3700 | 163.2338 | 0.01 | 0.01 | 50 | 20 | 32.4 | 13.54 | 20 | 0.7
595682 | 5634201 | 4.5 | 7 - dense_urban | 313.7 | -4.7 | -80.5 | Site0_2 | 595519.49 | 5634357.27 | 25 | 120 | 0 | 65 | 6.2 | 3700 | 226.3848 | 0 | 0 | 50 | 20 | 32.4 | 13.54 | 20 | 0.7
595652 | 5633716 | 4.5 | 15 - dense_residential | 45.3 | -5.4 | -92.64 | Site2_3 | 595836.74 | 5633899.27 | 30 | 240 | 4 | 65 | 6.2 | 3700 | 261.4709 | 0.05 | 0.05 | 50 | 20 | 32.4 | 13.54 | 20 | 0.7
596019 | 5634290 | 25.5 | 19 - high_buildings | 137.9 | 10.2 | -71.83 | Site1_1 | 596046.75 | 5634258.97 | 20 | 0 | 1 | 65 | 6.2 | 3700 | 41.9902 | 0 | 0 | 50 | 20 | 32.4 | 13.54 | 20 | 0.7
596119 | 5634160 | 1.5 | 15 - dense_residential | 324 | -4 | -83 | Site1_2 | 596046.75 | 5634258.97 | 20 | 120 | 0 | 65 | 6.2 | 3700 | 123.9249 | 0 | 0 | 50 | 20 | 32.4 | 13.54 | 20 | 0.7
595514 | 5634415 | 4.5 | 9 - commercial_industrial | 175.1 | -19.4 | -63.31 | Site0_1 | 595519.49 | 5634357.27 | 25 | 0 | 4 | 65 | 6.2 | 3700 | 61.5073 | 0.05 | 0.05 | 50 | 20 | 32.4 | 13.54 | 20 | 0.7
595362 | 5634124 | 7.5 | 7 - dense_urban | 34 | -3.6 | -97.05 | Site0_3 | 595519.49 | 5634357.27 | 25 | 240 | 2 | 65 | 6.2 | 3700 | 282.0004 | 0.01 | 0.01 | 50 | 20 | 32.4 | 13.54 | 20 | 0.7
595607 | 5634456 | 4.5 | 9 - commercial_industrial | 221.6 | -8.8 | -79.89 | Site0_1 | 595519.49 | 5634357.27 | 25 | 0 | 4 | 65 | 6.2 | 3700 | 133.5135 | 0.05 | 0.05 | 50 | 20 | 32.4 | 13.54 | 20 | 0.7
595572 | 5634387 | 7.5 | 9 - commercial_industrial | 240.5 | -16.9 | -70.91 | Site0_1 | 595519.49 | 5634357.27 | 25 | 0 | 4 | 65 | 6.2 | 3700 | 62.8285 | 0.05 | 0.05 | 50 | 20 | 32.4 | 13.54 | 20 | 0.7
595875 | 5633412 | 10.5 | 12 - parks_in_urban | 70.7 | -7.9 | -59.69 | Site4_3 | 596048.98 | 5633472.55 | 34 | 240 | 0 | 65 | 6.2 | 3700 | 185.7084 | 0 | 0 | 50 | 20 | 32.4 | 13.54 | 20 | 0.7
596167 | 5633319 | 13.5 | 7 - dense_urban | 322.5 | -4.9 | -81.47 | Site4_2 | 596048.98 | 5633472.55 | 34 | 120 | 5 | 65 | 6.2 | 3700 | 194.7475 | 0.07 | 0.07 | 50 | 20 | 32.4 | 13.54 | 20 | 0.7
595804 | 5634216 | 7.5 | 19 - high_buildings | 174.1 | -6 | -90.64 | Site2_1 | 595836.74 | 5633899.27 | 30 | 0 | 0 | 65 | 6.2 | 3700 | 319.2116 | 0 | 0 | 50 | 20 | 32.4 | 13.54 | 20 | 0.7
595839 | 5633776 | 4.5 | 7 - dense_urban | 359.1 | -7.6 | -70.4 | Site2_2 | 595836.74 | 5633899.27 | 30 | 120 | 6 | 65 | 6.2 | 3700 | 125.9002 | 0.1 | 0.1 | 50 | 20 | 32.4 | 13.54 | 20 | 0.7
595646 | 5633699 | 16.5 | 19 - high_buildings | 43.7 | -2.6 | -78.94 | Site2_3 | 595836.74 | 5633899.27 | 30 | 240 | 4 | 65 | 6.2 | 3700 | 276.8972 | 0.05 | 0.05 | 50 | 20 | 32.4 | 13.54 | 20 | 0.7
596149 | 5634215 | 10.5 | 7 - dense_urban | 165.7 | -5.1 | -79.92 | Site3_1 | 596254.52 | 5633798.74 | 37 | 0 | 2 | 65 | 6.2 | 3700 | 430.2431 | 0.01 | 0.01 | 50 | 20 | 32.4 | 13.54 | 20 | 0.7
595590 | 5633924 | 28.5 | 19 - high_buildings | 95.8 | -3.3 | -83.13 | Site2_3 | 595836.74 | 5633899.27 | 30 | 240 | 4 | 65 | 6.2 | 3700 | 247.9807 | 0.05 | 0.05 | 50 | 20 | 32.4 | 13.54 | 20 | 0.7
596013 | 5634375 | 64.5 | 19 - high_buildings | 200.3 | 3.9 | -70.37 | Site2_1 | 595836.74 | 5633899.27 | 30 | 0 | 0 | 65 | 6.2 | 3700 | 508.5045 | 0 | 0 | 50 | 20 | 32.4 | 13.54 | 20 | 0.7
595897 | 5634293 | 10.5 | 12 - parks_in_urban | 279.6 | 0.4 | -99.69 | Site0_2 | 595519.49 | 5634357.27 | 25 | 120 | 0 | 65 | 6.2 | 3700 | 383.2162 | 0 | 0 | 50 | 20 | 32.4 | 13.54 | 20 | 0.7
596207 | 5634213 | 7.5 | 19 - high_buildings | 229.7 | -1 | -91.53 | Site2_1 | 595836.74 | 5633899.27 | 30 | 0 | 0 | 65 | 6.2 | 3700 | 485.8243 | 0 | 0 | 50 | 20 | 32.4 | 13.54 | 20 | 0.7
595712 | 5634388 | 7.5 | 7 - dense_urban | 260.9 | -4 | -84.03 | Site0_2 | 595519.49 | 5634357.27 | 25 | 120 | 0 | 65 | 6.2 | 3700 | 195.7311 | 0 | 0 | 50 | 20 | 32.4 | 13.54 | 20 | 0.7
596089 | 5634346 | 19.5 | 19 - high_buildings | 205.8 | 1.5 | -86.09 | Site1_1 | 596046.75 | 5634258.97 | 20 | 0 | 1 | 65 | 6.2 | 3700 | 96.7447 | 0 | 0 | 50 | 20 | 32.4 | 13.54 | 20 | 0.7
596002 | 5633713 | 7.5 | 19 - high_buildings | 318.4 | -0.8 | -83.35 | Site2_2 | 595836.74 | 5633899.27 | 30 | 120 | 6 | 65 | 6.2 | 3700 | 250.0273 | 0.1 | 0.1 | 50 | 20 | 32.4 | 13.54 | 20 | 0.7
595726 | 5633813 | 1.5 | 12 - parks_in_urban | 52.2 | -11.5 | -85.53 | Site2_3 | 595836.74 | 5633899.27 | 30 | 240 | 4 | 65 | 6.2 | 3700 | 143.2414 | 0.05 | 0.05 | 50 | 20 | 32.4 | 13.54 | 20 | 0.7
595951 | 5633624 | 19.5 | 12 - parks_in_urban | 147 | -5.2 | -75.09 | Site4_1 | 596048.98 | 5633472.55 | 34 | 0 | 1 | 65 | 6.2 | 3700 | 180.9625 | 0 | 0 | 50 | 20 | 32.4 | 13.54 | 20 | 0.7
595342 | 5634211 | 4.5 | 7 - dense_urban | 50.5 | -4.9 | -76.6 | Site0_3 | 595519.49 | 5634357.27 | 25 | 240 | 2 | 65 | 6.2 | 3700 | 230.9066 | 0.01 | 0.01 | 50 | 20 | 32.4 | 13.54 | 20 | 0.7
596213 | 5634259 | 10.5 | 7 - dense_urban | 174.8 | -4.4 | -82.46 | Site3_1 | 596254.52 | 5633798.74 | 37 | 0 | 2 | 65 | 6.2 | 3700 | 462.8881 | 0.01 | 0.01 | 50 | 20 | 32.4 | 13.54 | 20 | 0.7
596167 | 5634025 | 19.5 | 7 - dense_urban | 158.7 | -6 | -81.83 | Site3_1 | 596254.52 | 5633798.74 | 37 | 0 | 2 | 65 | 6.2 | 3700 | 243.2274 | 0.01 | 0.01 | 50 | 20 | 32.4 | 13.54 | 20 | 0.7
595658 | 5634473 | 10.5 | 9 - commercial_industrial | 230.2 | -3.9 | -91.3 | Site0_1 | 595519.49 | 5634357.27 | 25 | 0 | 4 | 65 | 6.2 | 3700 | 181.0765 | 0.05 | 0.05 | 50 | 20 | 32.4 | 13.54 | 20 | 0.7
595631 | 5634484 | 13.5 | 9 - commercial_industrial | 221.4 | -3.2 | -81.84 | Site0_1 | 595519.49 | 5634357.27 | 25 | 0 | 4 | 65 | 6.2 | 3700 | 169.1958 | 0.05 | 0.05 | 50 | 20 | 32.4 | 13.54 | 20 | 0.7
596044 | 5633709 | 13.5 | 19 - high_buildings | 178.8 | -5 | -87.34 | Site4_1 | 596048.98 | 5633472.55 | 34 | 0 | 1 | 65 | 6.2 | 3700 | 237.3892 | 0 | 0 | 50 | 20 | 32.4 | 13.54 | 20 | 0.7
595635 | 5634495 | 7.5 | 9 - commercial_industrial | 220 | -4.9 | -74.98 | Site0_1 | 595519.49 | 5634357.27 | 25 | 0 | 4 | 65 | 6.2 | 3700 | 180.6055 | 0.05 | 0.05 | 50 | 20 | 32.4 | 13.54 | 20 | 0.7
595783 | 5633903 | 25.5 | 19 - high_buildings | 94.2 | -8.9 | -49.8 | Site2_3 | 595836.74 | 5633899.27 | 30 | 240 | 4 | 65 | 6.2 | 3700 | 54.0569 | 0.05 | 0.05 | 50 | 20 | 32.4 | 13.54 | 20 | 0.7
595471 | 5634462 | 13.5 | 7 - dense_urban | 155.4 | -5.2 | -75.41 | Site0_1 | 595519.49 | 5634357.27 | 25 | 0 | 4 | 65 | 6.2 | 3700 | 115.9823 | 0.05 | 0.05 | 50 | 20 | 32.4 | 13.54 | 20 | 0.7
595661 | 5633964 | 19.5 | 7 - dense_urban | 110.3 | -5.9 | -74.62 | Site2_3 | 595836.74 | 5633899.27 | 30 | 240 | 4 | 65 | 6.2 | 3700 | 187.576 | 0.05 | 0.05 | 50 | 20 | 32.4 | 13.54 | 20 | 0.7
595279 | 5634195 | 22.5 | 19 - high_buildings | 56 | -0.3 | -70.49 | Site0_3 | 595519.49 | 5634357.27 | 25 | 240 | 2 | 65 | 6.2 | 3700 | 290.1263 | 0.01 | 0.01 | 50 | 20 | 32.4 | 13.54 | 20 | 0.7
596064 | 5634281 | 31.5 | 19 - high_buildings | 217.7 | 27.5 | -49.55 | Site1_1 | 596046.75 | 5634258.97 | 20 | 0 | 1 | 65 | 6.2 | 3700 | 30.2512 | 0 | 0 | 50 | 20 | 32.4 | 13.54 | 20 | 0.7
596327 | 5633825 | 1.5 | 11 - open_in_urban | 250.1 | -26.1 | -61.67 | Site3_2 | 596254.52 | 5633798.74 | 37 | 120 | 0 | 65 | 6.2 | 3700 | 84.8716 | 0 | 0 | 50 | 20 | 32.4 | 13.54 | 20 | 0.7
596170 | 5633732 | 13.5 | 19 - high_buildings | 51.8 | -12.3 | -71.63 | Site3_3 | 596254.52 | 5633798.74 | 37 | 240 | 3 | 65 | 6.2 | 3700 | 110.2275 | 0.03 | 0.03 | 50 | 20 | 32.4 | 13.54 | 20 | 0.7
596072 | 5633440 | 1.5 | 12 - parks_in_urban | 325.1 | -37.2 | -57.82 | Site4_2 | 596048.98 | 5633472.55 | 34 | 120 | 5 | 65 | 6.2 | 3700 | 51.4361 | 0.07 | 0.07 | 50 | 20 | 32.4 | 13.54 | 20 | 0.7
596045 | 5634186 | 4.5 | 19 - high_buildings | 1.6 | -8.2 | -80.85 | Site1_2 | 596046.75 | 5634258.97 | 20 | 120 | 0 | 65 | 6.2 | 3700 | 74.6186 | 0 | 0 | 50 | 20 | 32.4 | 13.54 | 20 | 0.7
596250 | 5634046 | 1.5 | 11 - open_in_urban | 316.4 | -0.7 | -80.71 | Site1_2 | 596046.75 | 5634258.97 | 20 | 120 | 0 | 65 | 6.2 | 3700 | 294.9729 | 0 | 0 | 50 | 20 | 32.4 | 13.54 | 20 | 0.7
595473 | 5634528 | 4.5 | 19 - high_buildings | 164.9 | -6.3 | -79.95 | Site0_1 | 595519.49 | 5634357.27 | 25 | 0 | 4 | 65 | 6.2 | 3700 | 178.13 | 0.05 | 0.05 | 50 | 20 | 32.4 | 13.54 | 20 | 0.7
595660 | 5633928 | 16.5 | 7 - dense_urban | 99.3 | -6.8 | -84.38 | Site2_3 | 595836.74 | 5633899.27 | 30 | 240 | 4 | 65 | 6.2 | 3700 | 179.5681 | 0.05 | 0.05 | 50 | 20 | 32.4 | 13.54 | 20 | 0.7
596098 | 5633548 | 4.5 | 12 - parks_in_urban | 213.2 | -16.5 | -66.84 | Site4_1 | 596048.98 | 5633472.55 | 34 | 0 | 1 | 65 | 6.2 | 3700 | 94.6885 | 0 | 0 | 50 | 20 | 32.4 | 13.54 | 20 | 0.7
595899 | 5633443 | 1.5 | 12 - parks_in_urban | 78.7 | -12.7 | -84.63 | Site4_3 | 596048.98 | 5633472.55 | 34 | 240 | 0 | 65 | 6.2 | 3700 | 156.28 | 0 | 0 | 50 | 20 | 32.4 | 13.54 | 20 | 0.7
596119 | 5633467 | 1.5 | 12 - parks_in_urban | 274.9 | -22.8 | -68.28 | Site4_2 | 596048.98 | 5633472.55 | 34 | 120 | 5 | 65 | 6.2 | 3700 | 77.3941 | 0.07 | 0.07 | 50 | 20 | 32.4 | 13.54 | 20 | 0.7
595565 | 5634508 | 7.5 | 9 - commercial_industrial | 196.9 | -6 | -68.81 | Site0_1 | 595519.49 | 5634357.27 | 25 | 0 | 4 | 65 | 6.2 | 3700 | 158.4201 | 0.05 | 0.05 | 50 | 20 | 32.4 | 13.54 | 20 | 0.7
596071 | 5633561 | 10.5 | 12 - parks_in_urban | 194 | -14.5 | -64.39 | Site4_1 | 596048.98 | 5633472.55 | 34 | 0 | 1 | 65 | 6.2 | 3700 | 94.1304 | 0 | 0 | 50 | 20 | 32.4 | 13.54 | 20 | 0.7
596339 | 5633678 | 7.5 | 7 - dense_urban | 325.2 | -11.7 | -68.56 | Site3_2 | 596254.52 | 5633798.74 | 37 | 120 | 0 | 65 | 6.2 | 3700 | 150.284 | 0 | 0 | 50 | 20 | 32.4 | 13.54 | 20 | 0.7
595353 | 5634233 | 1.5 | 19 - high_buildings | 53.2 | -6.2 | -89.81 | Site0_3 | 595519.49 | 5634357.27 | 25 | 240 | 2 | 65 | 6.2 | 3700 | 209.0794 | 0.01 | 0.01 | 50 | 20 | 32.4 | 13.54 | 20 | 0.7
596262 | 5633655 | 19.5 | 19 - high_buildings | 357.2 | -6.5 | -84.89 | Site3_3 | 596254.52 | 5633798.74 | 37 | 240 | 3 | 65 | 6.2 | 3700 | 144.9944 | 0.03 | 0.03 | 50 | 20 | 32.4 | 13.54 | 20 | 0.7
595516 | 5634299 | 7.5 | 9 - commercial_industrial | 3 | -16.8 | -70.67 | Site0_3 | 595519.49 | 5634357.27 | 25 | 240 | 2 | 65 | 6.2 | 3700 | 60.9411 | 0.01 | 0.01 | 50 | 20 | 32.4 | 13.54 | 20 | 0.7
595969 | 5634132 | 7.5 | 19 - high_buildings | 31.6 | -3.3 | -75.44 | Site1_3 | 596046.75 | 5634258.97 | 20 | 240 | 5 | 65 | 6.2 | 3700 | 149.4078 | 0.07 | 0.07 | 50 | 20 | 32.4 | 13.54 | 20 | 0.7
596153 | 5633737 | 10.5 | 19 - high_buildings | 58.7 | -12.5 | -66.6 | Site3_3 | 596254.52 | 5633798.74 | 37 | 240 | 3 | 65 | 6.2 | 3700 | 121.739 | 0.03 | 0.03 | 50 | 20 | 32.4 | 13.54 | 20 | 0.7
595602 | 5634167 | 7.5 | 7 - dense_urban | 336.4 | -4.3 | -89.2 | Site0_2 | 595519.49 | 5634357.27 | 25 | 120 | 0 | 65 | 6.2 | 3700 | 208.1269 | 0 | 0 | 50 | 20 | 32.4 | 13.54 | 20 | 0.7
596088 | 5633858 | 4.5 | 7 - dense_urban | 279.3 | -2.6 | -76.89 | Site2_2 | 595836.74 | 5633899.27 | 30 | 120 | 6 | 65 | 6.2 | 3700 | 255.9005 | 0.1 | 0.1 | 50 | 20 | 32.4 | 13.54 | 20 | 0.7
595421 | 5634135 | 10.5 | 7 - dense_urban | 23.8 | -3.4 | -76.16 | Site0_3 | 595519.49 | 5634357.27 | 25 | 240 | 2 | 65 | 6.2 | 3700 | 243.5456 | 0.01 | 0.01 | 50 | 20 | 32.4 | 13.54 | 20 | 0.7
596294 | 5633886 | 4.5 | 12 - parks_in_urban | 204.1 | -20.9 | -77.76 | Site3_1 | 596254.52 | 5633798.74 | 37 | 0 | 2 | 65 | 6.2 | 3700 | 101.1396 | 0.01 | 0.01 | 50 | 20 | 32.4 | 13.54 | 20 | 0.7
596006 | 5634229 | 16.5 | 19 - high_buildings | 53.8 | -1.7 | -54.86 | Site1_3 | 596046.75 | 5634258.97 | 20 | 240 | 5 | 65 | 6.2 | 3700 | 50.7052 | 0.07 | 0.07 | 50 | 20 | 32.4 | 13.54 | 20 | 0.7
596105 | 5633351 | 13.5 | 12 - parks_in_urban | 335.3 | -7.4 | -73.53 | Site4_2 | 596048.98 | 5633472.55 | 34 | 120 | 5 | 65 | 6.2 | 3700 | 135.399 | 0.07 | 0.07 | 50 | 20 | 32.4 | 13.54 | 20 | 0.7
595357 | 5634310 | 4.5 | 7 - dense_urban | 73.8 | -6.6 | -83.83 | Site0_3 | 595519.49 | 5634357.27 | 25 | 240 | 2 | 65 | 6.2 | 3700 | 170.4632 | 0.01 | 0.01 | 50 | 20 | 32.4 | 13.54 | 20 | 0.7
596135 | 5634106 | 10.5 | 7 - dense_urban | 330.1 | 0.5 | -83.65 | Site1_2 | 596046.75 | 5634258.97 | 20 | 120 | 0 | 65 | 6.2 | 3700 | 176.8563 | 0 | 0 | 50 | 20 | 32.4 | 13.54 | 20 | 0.7
595497 | 5634351 | 16.5 | 9 - commercial_industrial | 74.7 | -20.4 | -45.39 | Site0_3 | 595519.49 | 5634357.27 | 25 | 240 | 2 | 65 | 6.2 | 3700 | 24.8468 | 0.01 | 0.01 | 50 | 20 | 32.4 | 13.54 | 20 | 0.7
596202 | 5633720 | 16.5 | 19 - high_buildings | 33.9 | -12.2 | -80.05 | Site3_3 | 596254.52 | 5633798.74 | 37 | 240 | 3 | 65 | 6.2 | 3700 | 96.8431 | 0.03 | 0.03 | 50 | 20 | 32.4 | 13.54 | 20 | 0.7
595337 | 5634198 | 4.5 | 15 - dense_residential | 48.9 | -4.8 | -93.75 | Site0_3 | 595519.49 | 5634357.27 | 25 | 240 | 2 | 65 | 6.2 | 3700 | 243.0839 | 0.01 | 0.01 | 50 | 20 | 32.4 | 13.54 | 20 | 0.7
595991 | 5633730 | 1.5 | 1 - open | 167.3 | -7.9 | -89.97 | Site4_1 | 596048.98 | 5633472.55 | 34 | 0 | 1 | 65 | 6.2 | 3700 | 265.8918 | 0 | 0 | 50 | 20 | 32.4 | 13.54 | 20 | 0.7
595973 | 5633683 | 1.5 | 15 - dense_residential | 160.1 | -9 | -84.99 | Site4_1 | 596048.98 | 5633472.55 | 34 | 0 | 1 | 65 | 6.2 | 3700 | 226.0938 | 0 | 0 | 50 | 20 | 32.4 | 13.54 | 20 | 0.7
595346 | 5634153 | 16.5 | 7 - dense_urban | 40.3 | -1.8 | -88.36 | Site0_3 | 595519.49 | 5634357.27 | 25 | 240 | 2 | 65 | 6.2 | 3700 | 268.1366 | 0.01 | 0.01 | 50 | 20 | 32.4 | 13.54 | 20 | 0.7
596173 | 5633533 | 7.5 | 12 - parks_in_urban | 244.2 | -9.7 | -82.18 | Site4_2 | 596048.98 | 5633472.55 | 34 | 120 | 5 | 65 | 6.2 | 3700 | 140.4899 | 0.07 | 0.07 | 50 | 20 | 32.4 | 13.54 | 20 | 0.7
595328 | 5634189 | 10.5 | 19 - high_buildings | 48.7 | -3.3 | -75.65 | Site0_3 | 595519.49 | 5634357.27 | 25 | 240 | 2 | 65 | 6.2 | 3700 | 255.3301 | 0.01 | 0.01 | 50 | 20 | 32.4 | 13.54 | 20 | 0.7
595966 | 5633268 | 16.5 | 12 - parks_in_urban | 22 | -4.5 | -85.76 | Site4_3 | 596048.98 | 5633472.55 | 34 | 240 | 0 | 65 | 6.2 | 3700 | 221.4331 | 0 | 0 | 50 | 20 | 32.4 | 13.54 | 20 | 0.7
595998 | 5633777 | 1.5 | 7 - dense_urban | 307.2 | -3.8 | -76.43 | Site2_2 | 595836.74 | 5633899.27 | 30 | 120 | 6 | 65 | 6.2 | 3700 | 204.3697 | 0.1 | 0.1 | 50 | 20 | 32.4 | 13.54 | 20 | 0.7
596068 | 5633481 | 7.5 | 12 - parks_in_urban | 247.2 | -48.7 | -69.94 | Site4_2 | 596048.98 | 5633472.55 | 34 | 120 | 5 | 65 | 6.2 | 3700 | 33.6959 | 0.07 | 0.07 | 50 | 20 | 32.4 | 13.54 | 20 | 0.7
596158 | 5633315 | 13.5 | 7 - dense_urban | 325.4 | -5.2 | -79.44 | Site4_2 | 596048.98 | 5633472.55 | 34 | 120 | 5 | 65 | 6.2 | 3700 | 192.6853 | 0.07 | 0.07 | 50 | 20 | 32.4 | 13.54 | 20 | 0.7
595618 | 5634420 | 13.5 | 9 - commercial_industrial | 237.5 | -5.6 | -73.55 | Site0_1 | 595519.49 | 5634357.27 | 25 | 0 | 4 | 65 | 6.2 | 3700 | 117.3521 | 0.05 | 0.05 | 50 | 20 | 32.4 | 13.54 | 20 | 0.7
595725 | 5633909 | 16.5 | 19 - high_buildings | 95.1 | -11.3 | -81.38 | Site2_3 | 595836.74 | 5633899.27 | 30 | 240 | 4 | 65 | 6.2 | 3700 | 112.9723 | 0.05 | 0.05 | 50 | 20 | 32.4 | 13.54 | 20 | 0.7
596005 | 5633514 | 1.5 | 12 - parks_in_urban | 133 | -29.1 | -78.69 | Site4_1 | 596048.98 | 5633472.55 | 34 | 0 | 1 | 65 | 6.2 | 3700 | 68.6192 | 0 | 0 | 50 | 20 | 32.4 | 13.54 | 20 | 0.7
595425 | 5634449 | 4.5 | 7 - dense_urban | 134.4 | -8.4 | -62.98 | Site0_1 | 595519.49 | 5634357.27 | 25 | 0 | 4 | 65 | 6.2 | 3700 | 133.2779 | 0.05 | 0.05 | 50 | 20 | 32.4 | 13.54 | 20 | 0.7
595399 | 5634414 | 16.5 | 7 - dense_urban | 115.4 | -3.2 | -69.15 | Site0_1 | 595519.49 | 5634357.27 | 25 | 0 | 4 | 65 | 6.2 | 3700 | 133.4481 | 0.05 | 0.05 | 50 | 20 | 32.4 | 13.54 | 20 | 0.7
596019 | 5633536 | 7.5 | 12 - parks_in_urban | 154.5 | -21.5 | -71.11 | Site4_1 | 596048.98 | 5633472.55 | 34 | 0 | 1 | 65 | 6.2 | 3700 | 75.013 | 0 | 0 | 50 | 20 | 32.4 | 13.54 | 20 | 0.7
595865 | 5633919 | 7.5 | 19 - high_buildings | 234.5 | -29.5 | -72.67 | Site2_1 | 595836.74 | 5633899.27 | 30 | 0 | 0 | 65 | 6.2 | 3700 | 41.1601 | 0 | 0 | 50 | 20 | 32.4 | 13.54 | 20 | 0.7
596091 | 5633578 | 1.5 | 1 - open | 201.8 | -15.6 | -63.1 | Site4_1 | 596048.98 | 5633472.55 | 34 | 0 | 1 | 65 | 6.2 | 3700 | 118.0747 | 0 | 0 | 50 | 20 | 32.4 | 13.54 | 20 | 0.7
596264 | 5633934 | 4.5 | 7 - dense_urban | 183.8 | -15.9 | -84.09 | Site3_1 | 596254.52 | 5633798.74 | 37 | 0 | 2 | 65 | 6.2 | 3700 | 139.4324 | 0.01 | 0.01 | 50 | 20 | 32.4 | 13.54 | 20 | 0.7
596038 | 5633742 | 19.5 | 19 - high_buildings | 75.3 | -5.2 | -81.74 | Site3_3 | 596254.52 | 5633798.74 | 37 | 240 | 3 | 65 | 6.2 | 3700 | 224.5141 | 0.03 | 0.03 | 50 | 20 | 32.4 | 13.54 | 20 | 0.7
595985 | 5633706 | 7.5 | 7 - dense_urban | 322.5 | -0.8 | -75.57 | Site2_2 | 595836.74 | 5633899.27 | 30 | 120 | 6 | 65 | 6.2 | 3700 | 244.6233 | 0.1 | 0.1 | 50 | 20 | 32.4 | 13.54 | 20 | 0.7
596363 | 5633681 | 1.5 | 1 - open | 317.5 | -12.9 | -72.75 | Site3_2 | 596254.52 | 5633798.74 | 37 | 120 | 0 | 65 | 6.2 | 3700 | 163.9844 | 0 | 0 | 50 | 20 | 32.4 | 13.54 | 20 | 0.7
596027 | 5634337 | 61.5 | 19 - high_buildings | 165.6 | 25.6 | -65.44 | Site1_1 | 596046.75 | 5634258.97 | 20 | 0 | 1 | 65 | 6.2 | 3700 | 90.5593 | 0 | 0 | 50 | 20 | 32.4 | 13.54 | 20 | 0.7
595945 | 5634233 | 1.5 | 1 - open | 75.7 | -8.9 | -81.63 | Site1_3 | 596046.75 | 5634258.97 | 20 | 240 | 5 | 65 | 6.2 | 3700 | 106.629 | 0.07 | 0.07 | 50 | 20 | 32.4 | 13.54 | 20 | 0.7
596284 | 5633351 | 1.5 | 1 - open | 297.4 | -6.1 | -81.11 | Site4_2 | 596048.98 | 5633472.55 | 34 | 120 | 5 | 65 | 6.2 | 3700 | 266.5803 | 0.07 | 0.07 | 50 | 20 | 32.4 | 13.54 | 20 | 0.7
596037 | 5633879 | 16.5 | 7 - dense_urban | 275.7 | -0.1 | -81.85 | Site2_2 | 595836.74 | 5633899.27 | 30 | 120 | 6 | 65 | 6.2 | 3700 | 201.7354 | 0.1 | 0.1 | 50 | 20 | 32.4 | 13.54 | 20 | 0.7
596077 | 5634139 | 4.5 | 19 - high_buildings | 346 | -3 | -73.96 | Site1_2 | 596046.75 | 5634258.97 | 20 | 120 | 0 | 65 | 6.2 | 3700 | 124.6921 | 0 | 0 | 50 | 20 | 32.4 | 13.54 | 20 | 0.7
595625 | 5634539 | 22.5 | 8 - block_of_buildings | 210.2 | 0.1 | -76.5 | Site0_1 | 595519.49 | 5634357.27 | 25 | 0 | 4 | 65 | 6.2 | 3700 | 210.1533 | 0.05 | 0.05 | 50 | 20 | 32.4 | 13.54 | 20 | 0.7
595411 | 5634183 | 13.5 | 7 - dense_urban | 31.8 | -2.9 | -85.83 | Site0_3 | 595519.49 | 5634357.27 | 25 | 240 | 2 | 65 | 6.2 | 3700 | 205.6024 | 0.01 | 0.01 | 50 | 20 | 32.4 | 13.54 | 20 | 0.7
596160 | 5634206 | 1.5 | 15 - dense_residential | 295.1 | -3.9 | -88.12 | Site1_2 | 596046.75 | 5634258.97 | 20 | 120 | 0 | 65 | 6.2 | 3700 | 126.3868 | 0 | 0 | 50 | 20 | 32.4 | 13.54 | 20 | 0.7
596093 | 5634303 | 1.5 | 19 - high_buildings | 226.3 | -10.2 | -85.26 | Site1_1 | 596046.75 | 5634258.97 | 20 | 0 | 1 | 65 | 6.2 | 3700 | 66.4827 | 0 | 0 | 50 | 20 | 32.4 | 13.54 | 20 | 0.7
595831 | 5633285 | 4.5 | 12 - parks_in_urban | 49.2 | -6.2 | -94.75 | Site4_3 | 596048.98 | 5633472.55 | 34 | 240 | 0 | 65 | 6.2 | 3700 | 289.0684 | 0 | 0 | 50 | 20 | 32.4 | 13.54 | 20 | 0.7
595977 | 5633403 | 16.5 | 12 - parks_in_urban | 45.8 | -9.3 | -75.11 | Site4_3 | 596048.98 | 5633472.55 | 34 | 240 | 0 | 65 | 6.2 | 3700 | 101.6099 | 0 | 0 | 50 | 20 | 32.4 | 13.54 | 20 | 0.7
595289 | 5634180 | 13.5 | 7 - dense_urban | 52.4 | -2.1 | -94.04 | Site0_3 | 595519.49 | 5634357.27 | 25 | 240 | 2 | 65 | 6.2 | 3700 | 291.0027 | 0.01 | 0.01 | 50 | 20 | 32.4 | 13.54 | 20 | 0.7
595774 | 5633983 | 22.5 | 19 - high_buildings | 143.1 | -7.9 | -81.74 | Site2_1 | 595836.74 | 5633899.27 | 30 | 0 | 0 | 65 | 6.2 | 3700 | 104.8965 | 0 | 0 | 50 | 20 | 32.4 | 13.54 | 20 | 0.7
595377 | 5634166 | 1.5 | 7 - dense_urban | 36.6 | -5.6 | -93.07 | Site0_3 | 595519.49 | 5634357.27 | 25 | 240 | 2 | 65 | 6.2 | 3700 | 239.6661 | 0.01 | 0.01 | 50 | 20 | 32.4 | 13.54 | 20 | 0.7
596014 | 5633691 | 10.5 | 7 - dense_urban | 65.9 | -6.2 | -81.27 | Site3_3 | 596254.52 | 5633798.74 | 37 | 240 | 3 | 65 | 6.2 | 3700 | 264.8774 | 0.03 | 0.03 | 50 | 20 | 32.4 | 13.54 | 20 | 0.7
595957 | 5633423 | 1.5 | 12 - parks_in_urban | 61.5 | -17.2 | -65.43 | Site4_3 | 596048.98 | 5633472.55 | 34 | 240 | 0 | 65 | 6.2 | 3700 | 109.4156 | 0 | 0 | 50 | 20 | 32.4 | 13.54 | 20 | 0.7
595663 | 5634135 | 7.5 | 7 - dense_urban | 327 | -2.7 | -79.89 | Site0_2 | 595519.49 | 5634357.27 | 25 | 120 | 0 | 65 | 6.2 | 3700 | 265.1515 | 0 | 0 | 50 | 20 | 32.4 | 13.54 | 20 | 0.7
595984 | 5633943 | 25.5 | 19 - high_buildings | 253.3 | 2.4 | -80.08 | Site2_2 | 595836.74 | 5633899.27 | 30 | 120 | 6 | 65 | 6.2 | 3700 | 153.6817 | 0.1 | 0.1 | 50 | 20 | 32.4 | 13.54 | 20 | 0.7
596196 | 5633842 | 16.5 | 19 - high_buildings | 126.1 | -18.6 | -67.97 | Site3_1 | 596254.52 | 5633798.74 | 37 | 0 | 2 | 65 | 6.2 | 3700 | 75.606 | 0.01 | 0.01 | 50 | 20 | 32.4 | 13.54 | 20 | 0.7
595833 | 5633752 | 10.5 | 7 - dense_urban | 1.6 | -3.7 | -75.75 | Site2_3 | 595836.74 | 5633899.27 | 30 | 240 | 4 | 65 | 6.2 | 3700 | 148.6025 | 0.05 | 0.05 | 50 | 20 | 32.4 | 13.54 | 20 | 0.7
595824 | 5633736 | 22.5 | 19 - high_buildings | 4.6 | 0.9 | -83.86 | Site2_3 | 595836.74 | 5633899.27 | 30 | 240 | 4 | 65 | 6.2 | 3700 | 163.9379 | 0.05 | 0.05 | 50 | 20 | 32.4 | 13.54 | 20 | 0.7
595842 | 5633810 | 4.5 | 7 - dense_urban | 356.8 | -11.1 | -81.07 | Site2_2 | 595836.74 | 5633899.27 | 30 | 120 | 6 | 65 | 6.2 | 3700 | 92.9895 | 0.1 | 0.1 | 50 | 20 | 32.4 | 13.54 | 20 | 0.7
595457 | 5634245 | 13.5 | 7 - dense_urban | 29 | -4.7 | -76.48 | Site0_3 | 595519.49 | 5634357.27 | 25 | 240 | 2 | 65 | 6.2 | 3700 | 129.0031 | 0.01 | 0.01 | 50 | 20 | 32.4 | 13.54 | 20 | 0.7
596022 | 5634274 | 10.5 | 19 - high_buildings | 121 | -14.4 | -60.71 | Site1_3 | 596046.75 | 5634258.97 | 20 | 240 | 5 | 65 | 6.2 | 3700 | 30.4748 | 0.07 | 0.07 | 50 | 20 | 32.4 | 13.54 | 20 | 0.7
596200 | 5634285 | 13.5 | 7 - dense_urban | 260.4 | 2.4 | -88.58 | Site1_2 | 596046.75 | 5634258.97 | 20 | 120 | 0 | 65 | 6.2 | 3700 | 155.5808 | 0 | 0 | 50 | 20 | 32.4 | 13.54 | 20 | 0.7
595513 | 5634502 | 19.5 | 6 - urban | 177.6 | -1.8 | -77.56 | Site0_1 | 595519.49 | 5634357.27 | 25 | 0 | 4 | 65 | 6.2 | 3700 | 144.9798 | 0.05 | 0.05 | 50 | 20 | 32.4 | 13.54 | 20 | 0.7
595969 | 5634290 | 1.5 | 1 - open | 111.7 | -11.1 | -83.52 | Site1_3 | 596046.75 | 5634258.97 | 20 | 240 | 5 | 65 | 6.2 | 3700 | 85.7332 | 0.07 | 0.07 | 50 | 20 | 32.4 | 13.54 | 20 | 0.7
595780 | 5633763 | 4.5 | 19 - high_buildings | 22.7 | -7.5 | -76.44 | Site2_3 | 595836.74 | 5633899.27 | 30 | 240 | 4 | 65 | 6.2 | 3700 | 149.7972 | 0.05 | 0.05 | 50 | 20 | 32.4 | 13.54 | 20 | 0.7
595903 | 5633370 | 10.5 | 12 - parks_in_urban | 54.8 | -8.1 | -71.06 | Site4_3 | 596048.98 | 5633472.55 | 34 | 240 | 0 | 65 | 6.2 | 3700 | 179.9414 | 0 | 0 | 50 | 20 | 32.4 | 13.54 | 20 | 0.7
595265 | 5634175 | 22.5 | 19 - high_buildings | 54.4 | -0.3 | -93.04 | Site0_3 | 595519.49 | 5634357.27 | 25 | 240 | 2 | 65 | 6.2 | 3700 | 313.0396 | 0.01 | 0.01 | 50 | 20 | 32.4 | 13.54 | 20 | 0.7
596337 | 5633956 | 22.5 | 8 - block_of_buildings | 207.6 | -6.3 | -76.93 | Site3_1 | 596254.52 | 5633798.74 | 37 | 0 | 2 | 65 | 6.2 | 3700 | 178.1682 | 0.01 | 0.01 | 50 | 20 | 32.4 | 13.54 | 20 | 0.7
596281 | 5633451 | 1.5 | 1 - open | 275.4 | -7.5 | -97 | Site4_2 | 596048.98 | 5633472.55 | 34 | 120 | 5 | 65 | 6.2 | 3700 | 235.2742 | 0.07 | 0.07 | 50 | 20 | 32.4 | 13.54 | 20 | 0.7
596125 | 5634322 | 22.5 | 19 - high_buildings | 231.1 | 5.4 | -82.93 | Site1_2 | 596046.75 | 5634258.97 | 20 | 120 | 0 | 65 | 6.2 | 3700 | 100.5092 | 0 | 0 | 50 | 20 | 32.4 | 13.54 | 20 | 0.7
595587 | 5634461 | 16.5 | 9 - commercial_industrial | 213.2 | -3.9 | -78.96 | Site0_1 | 595519.49 | 5634357.27 | 25 | 0 | 4 | 65 | 6.2 | 3700 | 124.0555 | 0.05 | 0.05 | 50 | 20 | 32.4 | 13.54 | 20 | 0.7
595671 | 5633723 | 4.5 | 12 - parks_in_urban | 82.6 | -5.1 | -90.58 | Site3_3 | 596254.52 | 5633798.74 | 37 | 240 | 3 | 65 | 6.2 | 3700 | 589.3118 | 0.03 | 0.03 | 50 | 20 | 32.4 | 13.54 | 20 | 0.7
595710 | 5634309 | 1.5 | 7 - dense_urban | 284.1 | -5.9 | -89.86 | Site0_2 | 595519.49 | 5634357.27 | 25 | 120 | 0 | 65 | 6.2 | 3700 | 197.93 | 0 | 0 | 50 | 20 | 32.4 | 13.54 | 20 | 0.7
595350 | 5634177 | 1.5 | 11 - open_in_urban | 43.2 | -5.4 | -72.89 | Site0_3 | 595519.49 | 5634357.27 | 25 | 240 | 2 | 65 | 6.2 | 3700 | 248.5486 | 0.01 | 0.01 | 50 | 20 | 32.4 | 13.54 | 20 | 0.7
596114 | 5633567 | 7.5 | 12 - parks_in_urban | 214.7 | -12.1 | -75.13 | Site4_1 | 596048.98 | 5633472.55 | 34 | 0 | 1 | 65 | 6.2 | 3700 | 117.6888 | 0 | 0 | 50 | 20 | 32.4 | 13.54 | 20 | 0.7
596070 | 5634140 | 16.5 | 19 - high_buildings | 349.1 | 3.1 | -72.28 | Site1_2 | 596046.75 | 5634258.97 | 20 | 120 | 0 | 65 | 6.2 | 3700 | 121.2711 | 0 | 0 | 50 | 20 | 32.4 | 13.54 | 20 | 0.7
596262 | 5633301 | 1.5 | 11 - open_in_urban | 308.9 | -6.2 | -81.87 | Site4_2 | 596048.98 | 5633472.55 | 34 | 120 | 5 | 65 | 6.2 | 3700 | 275.4327 | 0.07 | 0.07 | 50 | 20 | 32.4 | 13.54 | 20 | 0.7
595934 | 5633292 | 13.5 | 12 - parks_in_urban | 32.4 | -5.7 | -84.45 | Site4_3 | 596048.98 | 5633472.55 | 34 | 240 | 0 | 65 | 6.2 | 3700 | 215.0324 | 0 | 0 | 50 | 20 | 32.4 | 13.54 | 20 | 0.7
596315 | 5634018 | 25.5 | 8 - block_of_buildings | 195.3 | -4.4 | -69.09 | Site3_1 | 596254.52 | 5633798.74 | 37 | 0 | 2 | 65 | 6.2 | 3700 | 227.7389 | 0.01 | 0.01 | 50 | 20 | 32.4 | 13.54 | 20 | 0.7
596062 | 5634280 | 4.5 | 19 - high_buildings | 215.5 | -25.8 | -69.34 | Site1_1 | 596046.75 | 5634258.97 | 20 | 0 | 1 | 65 | 6.2 | 3700 | 30.2502 | 0 | 0 | 50 | 20 | 32.4 | 13.54 | 20 | 0.7
596031 | 5634359 | 1.5 | 19 - high_buildings | 170.9 | -9.8 | -75.18 | Site1_1 | 596046.75 | 5634258.97 | 20 | 0 | 1 | 65 | 6.2 | 3700 | 102.9384 | 0 | 0 | 50 | 20 | 32.4 | 13.54 | 20 | 0.7
595312 | 5634230 | 10.5 | 7 - dense_urban | 58.5 | -3.2 | -82.12 | Site0_3 | 595519.49 | 5634357.27 | 25 | 240 | 2 | 65 | 6.2 | 3700 | 243.8442 | 0.01 | 0.01 | 50 | 20 | 32.4 | 13.54 | 20 | 0.7
595923 | 5634088 | 1.5 | 9 - commercial_industrial | 35.9 | -4.2 | -78.71 | Site1_3 | 596046.75 | 5634258.97 | 20 | 240 | 5 | 65 | 6.2 | 3700 | 211.8656 | 0.07 | 0.07 | 50 | 20 | 32.4 | 13.54 | 20 | 0.7
596283 | 5633716 | 4.5 | 7 - dense_urban | 341.4 | -19.2 | -74.96 | Site3_3 | 596254.52 | 5633798.74 | 37 | 240 | 3 | 65 | 6.2 | 3700 | 93.3449 | 0.03 | 0.03 | 50 | 20 | 32.4 | 13.54 | 20 | 0.7
596075 | 5634275 | 31.5 | 19 - high_buildings | 240.3 | 28.5 | -60.79 | Site1_2 | 596046.75 | 5634258.97 | 20 | 120 | 0 | 65 | 6.2 | 3700 | 34.4568 | 0 | 0 | 50 | 20 | 32.4 | 13.54 | 20 | 0.7
595848 | 5633780 | 25.5 | 19 - high_buildings | 354.7 | 2.6 | -71.78 | Site2_2 | 595836.74 | 5633899.27 | 30 | 120 | 6 | 65 | 6.2 | 3700 | 119.8848 | 0.1 | 0.1 | 50 | 20 | 32.4 | 13.54 | 20 | 0.7
596131 | 5634340 | 19.5 | 19 - high_buildings | 226 | 3.2 | -75.76 | Site1_1 | 596046.75 | 5634258.97 | 20 | 0 | 1 | 65 | 6.2 | 3700 | 116.8939 | 0 | 0 | 50 | 20 | 32.4 | 13.54 | 20 | 0.7
595834 | 5633855 | 10.5 | 7 - dense_urban | 3.9 | -18.2 | -64.4 | Site2_3 | 595836.74 | 5633899.27 | 30 | 240 | 4 | 65 | 6.2 | 3700 | 48.4519 | 0.05 | 0.05 | 50 | 20 | 32.4 | 13.54 | 20 | 0.7
596094 | 5633685 | 7.5 | 19 - high_buildings | 54.7 | -8.5 | -80.09 | Site3_3 | 596254.52 | 5633798.74 | 37 | 240 | 3 | 65 | 6.2 | 3700 | 198.9314 | 0.03 | 0.03 | 50 | 20 | 32.4 | 13.54 | 20 | 0.7
596265 | 5633672 | 4.5 | 7 - dense_urban | 355.5 | -13.5 | -78.39 | Site3_2 | 596254.52 | 5633798.74 | 37 | 120 | 0 | 65 | 6.2 | 3700 | 131.2597 | 0 | 0 | 50 | 20 | 32.4 | 13.54 | 20 | 0.7
595734 | 5634182 | 10.5 | 7 - dense_urban | 309.1 | -2.4 | -88.49 | Site0_2 | 595519.49 | 5634357.27 | 25 | 120 | 0 | 65 | 6.2 | 3700 | 277.3885 | 0 | 0 | 50 | 20 | 32.4 | 13.54 | 20 | 0.7
595951 | 5634286 | 1.5 | 1 - open | 105.7 | -9.4 | -80.24 | Site1_3 | 596046.75 | 5634258.97 | 20 | 240 | 5 | 65 | 6.2 | 3700 | 101.1975 | 0.07 | 0.07 | 50 | 20 | 32.4 | 13.54 | 20 | 0.7
596095 | 5633432 | 13.5 | 12 - parks_in_urban | 311.7 | -15 | -55.54 | Site4_2 | 596048.98 | 5633472.55 | 34 | 120 | 5 | 65 | 6.2 | 3700 | 64.6714 | 0.07 | 0.07 | 50 | 20 | 32.4 | 13.54 | 20 | 0.7
595348 | 5634262 | 13.5 | 19 - high_buildings | 60.9 | -3.1 | -80.19 | Site0_3 | 595519.49 | 5634357.27 | 25 | 240 | 2 | 65 | 6.2 | 3700 | 196.5132 | 0.01 | 0.01 | 50 | 20 | 32.4 | 13.54 | 20 | 0.7
595298 | 5634225 | 7.5 | 19 - high_buildings | 59.2 | -3.7 | -92.26 | Site0_3 | 595519.49 | 5634357.27 | 25 | 240 | 2 | 65 | 6.2 | 3700 | 258.5719 | 0.01 | 0.01 | 50 | 20 | 32.4 | 13.54 | 20 | 0.7
596151 | 5633645 | 4.5 | 7 - dense_urban | 210.7 | -8.1 | -74.94 | Site4_1 | 596048.98 | 5633472.55 | 34 | 0 | 1 | 65 | 6.2 | 3700 | 202.5274 | 0 | 0 | 50 | 20 | 32.4 | 13.54 | 20 | 0.7
596338 | 5633714 | 13.5 | 19 - high_buildings | 315.7 | -12.1 | -71.74 | Site3_2 | 596254.52 | 5633798.74 | 37 | 120 | 0 | 65 | 6.2 | 3700 | 121.2519 | 0 | 0 | 50 | 20 | 32.4 | 13.54 | 20 | 0.7
596268 | 5633352 | 4.5 | 12 - parks_in_urban | 298.9 | -5.8 | -78.48 | Site4_2 | 596048.98 | 5633472.55 | 34 | 120 | 5 | 65 | 6.2 | 3700 | 251.7386 | 0.07 | 0.07 | 50 | 20 | 32.4 | 13.54 | 20 | 0.7
596105 | 5634166 | 25.5 | 19 - high_buildings | 328.1 | 7 | -71.64 | Site1_2 | 596046.75 | 5634258.97 | 20 | 120 | 0 | 65 | 6.2 | 3700 | 109.8487 | 0 | 0 | 50 | 20 | 32.4 | 13.54 | 20 | 0.7
595587 | 5634540 | 1.5 | 9 - commercial_industrial | 200.4 | -6.3 | -77.22 | Site0_1 | 595519.49 | 5634357.27 | 25 | 0 | 4 | 65 | 6.2 | 3700 | 196.2144 | 0.05 | 0.05 | 50 | 20 | 32.4 | 13.54 | 20 | 0.7
596108 | 5634122 | 7.5 | 7 - dense_urban | 336 | -0.6 | -83.29 | Site1_2 | 596046.75 | 5634258.97 | 20 | 120 | 0 | 65 | 6.2 | 3700 | 150.5609 | 0 | 0 | 50 | 20 | 32.4 | 13.54 | 20 | 0.7
595986 | 5633862 | 19.5 | 7 - dense_urban | 283.9 | 0.6 | -73.59 | Site2_2 | 595836.74 | 5633899.27 | 30 | 120 | 6 | 65 | 6.2 | 3700 | 154.2007 | 0.1 | 0.1 | 50 | 20 | 32.4 | 13.54 | 20 | 0.7
595953 | 5633879 | 31.5 | 19 - high_buildings | 279.8 | 6.1 | -83.17 | Site2_2 | 595836.74 | 5633899.27 | 30 | 120 | 6 | 65 | 6.2 | 3700 | 118.0233 | 0.1 | 0.1 | 50 | 20 | 32.4 | 13.54 | 20 | 0.7
595320 | 5634191 | 19.5 | 19 - high_buildings | 50.2 | -1.2 | -85.48 | Site0_3 | 595519.49 | 5634357.27 | 25 | 240 | 2 | 65 | 6.2 | 3700 | 259.7542 | 0.01 | 0.01 | 50 | 20 | 32.4 | 13.54 | 20 | 0.7
596020 | 5633957 | 7.5 | 7 - dense_urban | 252.4 | -4.3 | -88.24 | Site2_2 | 595836.74 | 5633899.27 | 30 | 120 | 6 | 65 | 6.2 | 3700 | 193.4508 | 0.1 | 0.1 | 50 | 20 | 32.4 | 13.54 | 20 | 0.7
595607 | 5634580 | 1.5 | 1 - open | 201.5 | -4.9 | -93.48 | Site0_1 | 595519.49 | 5634357.27 | 25 | 0 | 4 | 65 | 6.2 | 3700 | 240.4556 | 0.05 | 0.05 | 50 | 20 | 32.4 | 13.54 | 20 | 0.7
596184 | 5633235 | 10.5 | 12 - parks_in_urban | 330.4 | -3.7 | -97.51 | Site4_2 | 596048.98 | 5633472.55 | 34 | 120 | 5 | 65 | 6.2 | 3700 | 274.2493 | 0.07 | 0.07 | 50 | 20 | 32.4 | 13.54 | 20 | 0.7
596243 | 5633388 | 4.5 | 7 - dense_urban | 293.7 | -7.1 | -85.72 | Site4_2 | 596048.98 | 5633472.55 | 34 | 120 | 5 | 65 | 6.2 | 3700 | 213.6884 | 0.07 | 0.07 | 50 | 20 | 32.4 | 13.54 | 20 | 0.7
596257 | 5633315 | 1.5 | 12 - parks_in_urban | 307.2 | -6.2 | -72.42 | Site4_2 | 596048.98 | 5633472.55 | 34 | 120 | 5 | 65 | 6.2 | 3700 | 262.965 | 0.07 | 0.07 | 50 | 20 | 32.4 | 13.54 | 20 | 0.7
595410 | 5634234 | 19.5 | 7 - dense_urban | 41.5 | -1.9 | -68.79 | Site0_3 | 595519.49 | 5634357.27 | 25 | 240 | 2 | 65 | 6.2 | 3700 | 164.9661 | 0.01 | 0.01 | 50 | 20 | 32.4 | 13.54 | 20 | 0.7
596153 | 5633481 | 1.5 | 12 - parks_in_urban | 265.6 | -15.8 | -89.12 | Site4_2 | 596048.98 | 5633472.55 | 34 | 120 | 5 | 65 | 6.2 | 3700 | 109.3061 | 0.07 | 0.07 | 50 | 20 | 32.4 | 13.54 | 20 | 0.7
596324 | 5633763 | 22.5 | 7 - dense_urban | 297.6 | -10.6 | -64.8 | Site3_2 | 596254.52 | 5633798.74 | 37 | 120 | 0 | 65 | 6.2 | 3700 | 79.4674 | 0 | 0 | 50 | 20 | 32.4 | 13.54 | 20 | 0.7
596071 | 5634244 | 16.5 | 19 - high_buildings | 302 | 7 | -63.93 | Site1_2 | 596046.75 | 5634258.97 | 20 | 120 | 0 | 65 | 6.2 | 3700 | 28.7126 | 0 | 0 | 50 | 20 | 32.4 | 13.54 | 20 | 0.7
595409 | 5634237 | 10.5 | 7 - dense_urban | 42.5 | -5.1 | -69.9 | Site0_3 | 595519.49 | 5634357.27 | 25 | 240 | 2 | 65 | 6.2 | 3700 | 163.9609 | 0.01 | 0.01 | 50 | 20 | 32.4 | 13.54 | 20 | 0.7
596175 | 5634312 | 1.5 | 19 - high_buildings | 247.5 | -3.5 | -80.79 | Site1_2 | 596046.75 | 5634258.97 | 20 | 120 | 0 | 65 | 6.2 | 3700 | 140.0089 | 0 | 0 | 50 | 20 | 32.4 | 13.54 | 20 | 0.7
596087 | 5633285 | 13.5 | 12 - parks_in_urban | 348.6 | -5.2 | -94.62 | Site4_2 | 596048.98 | 5633472.55 | 34 | 120 | 5 | 65 | 6.2 | 3700 | 192.4598 | 0.07 | 0.07 | 50 | 20 | 32.4 | 13.54 | 20 | 0.7
596042 | 5634190 | 16.5 | 19 - high_buildings | 4.1 | 1.2 | -77.12 | Site1_3 | 596046.75 | 5634258.97 | 20 | 240 | 5 | 65 | 6.2 | 3700 | 69.2219 | 0.07 | 0.07 | 50 | 20 | 32.4 | 13.54 | 20 | 0.7
595647 | 5634531 | 19.5 | 8 - block_of_buildings | 216.3 | -0.4 | -82.01 | Site0_1 | 595519.49 | 5634357.27 | 25 | 0 | 4 | 65 | 6.2 | 3700 | 215.5717 | 0.05 | 0.05 | 50 | 20 | 32.4 | 13.54 | 20 | 0.7
595614 | 5634307 | 4.5 | 7 - dense_urban | 297.8 | -10.8 | -63.12 | Site0_2 | 595519.49 | 5634357.27 | 25 | 120 | 0 | 65 | 6.2 | 3700 | 108.9929 | 0 | 0 | 50 | 20 | 32.4 | 13.54 | 20 | 0.7
596146 | 5633794 | 4.5 | 19 - high_buildings | 87.4 | -18.5 | -81.96 | Site3_3 | 596254.52 | 5633798.74 | 37 | 240 | 3 | 65 | 6.2 | 3700 | 113.3813 | 0.03 | 0.03 | 50 | 20 | 32.4 | 13.54 | 20 | 0.7
596205 | 5633489 | 10.5 | 7 - dense_urban | 264.1 | -7.4 | -71.74 | Site4_2 | 596048.98 | 5633472.55 | 34 | 120 | 5 | 65 | 6.2 | 3700 | 158.6351 | 0.07 | 0.07 | 50 | 20 | 32.4 | 13.54 | 20 | 0.7
595555 | 5634575 | 1.5 | 6 - urban | 189.4 | -5.6 | -78.09 | Site0_1 | 595519.49 | 5634357.27 | 25 | 0 | 4 | 65 | 6.2 | 3700 | 221.8548 | 0.05 | 0.05 | 50 | 20 | 32.4 | 13.54 | 20 | 0.7
595366 | 5634270 | 1.5 | 1 - open | 60.4 | -7.6 | -94.66 | Site0_3 | 595519.49 | 5634357.27 | 25 | 240 | 2 | 65 | 6.2 | 3700 | 178.1221 | 0.01 | 0.01 | 50 | 20 | 32.4 | 13.54 | 20 | 0.7
596035 | 5634219 | 22.5 | 19 - high_buildings | 16.7 | 3.4 | -61.08 | Site1_3 | 596046.75 | 5634258.97 | 20 | 240 | 5 | 65 | 6.2 | 3700 | 41.7362 | 0.07 | 0.07 | 50 | 20 | 32.4 | 13.54 | 20 | 0.7
596071 | 5633834 | 10.5 | 7 - dense_urban | 100.8 | -9.8 | -81.42 | Site3_3 | 596254.52 | 5633798.74 | 37 | 240 | 3 | 65 | 6.2 | 3700 | 188.7461 | 0.03 | 0.03 | 50 | 20 | 32.4 | 13.54 | 20 | 0.7
595947 | 5633617 | 1.5 | 12 - parks_in_urban | 144.7 | -11.1 | -85.56 | Site4_1 | 596048.98 | 5633472.55 | 34 | 0 | 1 | 65 | 6.2 | 3700 | 179.7831 | 0 | 0 | 50 | 20 | 32.4 | 13.54 | 20 | 0.7
595939 | 5633525 | 4.5 | 12 - parks_in_urban | 115.3 | -14.1 | -84.88 | Site4_3 | 596048.98 | 5633472.55 | 34 | 240 | 0 | 65 | 6.2 | 3700 | 125.3669 | 0 | 0 | 50 | 20 | 32.4 | 13.54 | 20 | 0.7
595984 | 5633269 | 16.5 | 12 - parks_in_urban | 17.7 | -4.7 | -82.84 | Site4_3 | 596048.98 | 5633472.55 | 34 | 240 | 0 | 65 | 6.2 | 3700 | 214.3858 | 0 | 0 | 50 | 20 | 32.4 | 13.54 | 20 | 0.7
595941 | 5633397 | 7.5 | 12 - parks_in_urban | 54.9 | -11.3 | -65.01 | Site4_3 | 596048.98 | 5633472.55 | 34 | 240 | 0 | 65 | 6.2 | 3700 | 134.4237 | 0 | 0 | 50 | 20 | 32.4 | 13.54 | 20 | 0.7
596147 | 5633527 | 1.5 | 15 - dense_residential | 241.1 | -14.8 | -87.04 | Site4_1 | 596048.98 | 5633472.55 | 34 | 0 | 1 | 65 | 6.2 | 3700 | 116.7432 | 0 | 0 | 50 | 20 | 32.4 | 13.54 | 20 | 0.7
596027 | 5634130 | 10.5 | 19 - high_buildings | 8.8 | -0.7 | -76.28 | Site1_2 | 596046.75 | 5634258.97 | 20 | 120 | 0 | 65 | 6.2 | 3700 | 130.8189 | 0 | 0 | 50 | 20 | 32.4 | 13.54 | 20 | 0.7
595454 | 5634399 | 1.5 | 15 - dense_residential | 122.9 | -16.9 | -78.2 | Site0_1 | 595519.49 | 5634357.27 | 25 | 0 | 4 | 65 | 6.2 | 3700 | 81.1331 | 0.05 | 0.05 | 50 | 20 | 32.4 | 13.54 | 20 | 0.7
595297 | 5634220 | 22.5 | 19 - high_buildings | 58.3 | -0.3 | -70.74 | Site0_3 | 595519.49 | 5634357.27 | 25 | 240 | 2 | 65 | 6.2 | 3700 | 261.4404 | 0.01 | 0.01 | 50 | 20 | 32.4 | 13.54 | 20 | 0.7
595994 | 5633876 | 13.5 | 19 - high_buildings | 278.3 | -1.6 | -79.17 | Site2_2 | 595836.74 | 5633899.27 | 30 | 120 | 6 | 65 | 6.2 | 3700 | 159.8263 | 0.1 | 0.1 | 50 | 20 | 32.4 | 13.54 | 20 | 0.7
595557 | 5634199 | 4.5 | 7 - dense_urban | 346.5 | -7.2 | -80.66 | Site0_2 | 595519.49 | 5634357.27 | 25 | 120 | 0 | 65 | 6.2 | 3700 | 163.941 | 0 | 0 | 50 | 20 | 32.4 | 13.54 | 20 | 0.7
596147 | 5633853 | 7.5 | 19 - high_buildings | 116.6 | -15.9 | -81.62 | Site3_3 | 596254.52 | 5633798.74 | 37 | 240 | 3 | 65 | 6.2 | 3700 | 123.9958 | 0.03 | 0.03 | 50 | 20 | 32.4 | 13.54 | 20 | 0.7
596232 | 5633450 | 1.5 | 12 - parks_in_urban | 277.2 | -8.8 | -81.51 | Site4_2 | 596048.98 | 5633472.55 | 34 | 120 | 5 | 65 | 6.2 | 3700 | 187.246 | 0.07 | 0.07 | 50 | 20 | 32.4 | 13.54 | 20 | 0.7
595420 | 5634144 | 10.5 | 7 - dense_urban | 24.9 | -3.3 | -84.93 | Site0_3 | 595519.49 | 5634357.27 | 25 | 240 | 2 | 65 | 6.2 | 3700 | 235.7808 | 0.01 | 0.01 | 50 | 20 | 32.4 | 13.54 | 20 | 0.7
595437 | 5634396 | 10.5 | 7 - dense_urban | 115.4 | -8.5 | -77.23 | Site0_1 | 595519.49 | 5634357.27 | 25 | 0 | 4 | 65 | 6.2 | 3700 | 92.276 | 0.05 | 0.05 | 50 | 20 | 32.4 | 13.54 | 20 | 0.7
595734 | 5634152 | 16.5 | 7 - dense_urban | 313.6 | -0.9 | -81.48 | Site0_2 | 595519.49 | 5634357.27 | 25 | 120 | 0 | 65 | 6.2 | 3700 | 297.0228 | 0 | 0 | 50 | 20 | 32.4 | 13.54 | 20 | 0.7
596294 | 5633690 | 13.5 | 12 - parks_in_urban | 340.3 | -10.5 | -70.65 | Site3_2 | 596254.52 | 5633798.74 | 37 | 120 | 0 | 65 | 6.2 | 3700 | 118.0479 | 0 | 0 | 50 | 20 | 32.4 | 13.54 | 20 | 0.7
596116 | 5633313 | 1.5 | 22 - grass | 337.3 | -9.7 | -83.88 | Site4_2 | 596048.98 | 5633472.55 | 34 | 120 | 5 | 65 | 6.2 | 3700 | 176.0799 | 0.07 | 0.07 | 50 | 20 | 32.4 | 13.54 | 20 | 0.7
595535 | 5634515 | 4.5 | 5 - residential | 185.8 | -7 | -87.26 | Site0_1 | 595519.49 | 5634357.27 | 25 | 0 | 4 | 65 | 6.2 | 3700 | 159.811 | 0.05 | 0.05 | 50 | 20 | 32.4 | 13.54 | 20 | 0.7
595904 | 5633239 | 1.5 | 1 - open | 31.8 | -6.9 | -83.11 | Site4_3 | 596048.98 | 5633472.55 | 34 | 240 | 0 | 65 | 6.2 | 3700 | 276.8051 | 0 | 0 | 50 | 20 | 32.4 | 13.54 | 20 | 0.7
595678 | 5634248 | 1.5 | 11 - open_in_urban | 304.4 | -6.4 | -99.45 | Site0_2 | 595519.49 | 5634357.27 | 25 | 120 | 0 | 65 | 6.2 | 3700 | 193.9526 | 0 | 0 | 50 | 20 | 32.4 | 13.54 | 20 | 0.7
595649 | 5634278 | 7.5 | 15 - dense_residential | 301.3 | -5.8 | -84.71 | Site0_2 | 595519.49 | 5634357.27 | 25 | 120 | 0 | 65 | 6.2 | 3700 | 152.849 | 0 | 0 | 50 | 20 | 32.4 | 13.54 | 20 | 0.7
596059 | 5634336 | 31.5 | 19 - high_buildings | 188.9 | 5.5 | -71.17 | Site1_1 | 596046.75 | 5634258.97 | 20 | 0 | 1 | 65 | 6.2 | 3700 | 78.8412 | 0 | 0 | 50 | 20 | 32.4 | 13.54 | 20 | 0.7
596165 | 5634289 | 1.5 | 7 - dense_urban | 255.7 | -3.5 | -82.15 | Site1_2 | 596046.75 | 5634258.97 | 20 | 120 | 0 | 65 | 6.2 | 3700 | 123.3982 | 0 | 0 | 50 | 20 | 32.4 | 13.54 | 20 | 0.7
595570 | 5634487 | 7.5 | 9 - commercial_industrial | 201.4 | -6.7 | -64.22 | Site0_1 | 595519.49 | 5634357.27 | 25 | 0 | 4 | 65 | 6.2 | 3700 | 140.3117 | 0.05 | 0.05 | 50 | 20 | 32.4 | 13.54 | 20 | 0.7
596009 | 5633745 | 22.5 | 19 - high_buildings | 171.6 | -3.2 | -77.98 | Site4_1 | 596048.98 | 5633472.55 | 34 | 0 | 1 | 65 | 6.2 | 3700 | 275.6078 | 0 | 0 | 50 | 20 | 32.4 | 13.54 | 20 | 0.7
596035 | 5634340 | 106.5 | 19 - high_buildings | 204.2 | 8.3 | -57.01 | Site2_1 | 595836.74 | 5633899.27 | 30 | 0 | 0 | 65 | 6.2 | 3700 | 489.2875 | 0 | 0 | 50 | 20 | 32.4 | 13.54 | 20 | 0.7
596361 | 5633810 | 22.5 | 7 - dense_urban | 264.1 | -9.8 | -83.42 | Site3_2 | 596254.52 | 5633798.74 | 37 | 120 | 0 | 65 | 6.2 | 3700 | 108.051 | 0 | 0 | 50 | 20 | 32.4 | 13.54 | 20 | 0.7
596119 | 5633978 | 10.5 | 7 - dense_urban | 142.8 | -8.7 | -76.17 | Site3_1 | 596254.52 | 5633798.74 | 37 | 0 | 2 | 65 | 6.2 | 3700 | 226.2787 | 0.01 | 0.01 | 50 | 20 | 32.4 | 13.54 | 20 | 0.7
596179 | 5633889 | 7.5 | 7 - dense_urban | 139.8 | -16.3 | -80.68 | Site3_1 | 596254.52 | 5633798.74 | 37 | 0 | 2 | 65 | 6.2 | 3700 | 121.3276 | 0.01 | 0.01 | 50 | 20 | 32.4 | 13.54 | 20 | 0.7
596076 | 5633225 | 1.5 | 22 - grass | 353.8 | -6.7 | -73.53 | Site4_3 | 596048.98 | 5633472.55 | 34 | 240 | 0 | 65 | 6.2 | 3700 | 251.1321 | 0 | 0 | 50 | 20 | 32.4 | 13.54 | 20 | 0.7
595741 | 5633928 | 10.5 | 7 - dense_urban | 106.8 | -15.9 | -61.11 | Site2_3 | 595836.74 | 5633899.27 | 30 | 240 | 4 | 65 | 6.2 | 3700 | 101.8421 | 0.05 | 0.05 | 50 | 20 | 32.4 | 13.54 | 20 | 0.7
596105 | 5633592 | 10.5 | 12 - parks_in_urban | 205.2 | -10.1 | -68.18 | Site4_1 | 596048.98 | 5633472.55 | 34 | 0 | 1 | 65 | 6.2 | 3700 | 134.0104 | 0 | 0 | 50 | 20 | 32.4 | 13.54 | 20 | 0.7
595726 | 5633791 | 16.5 | 19 - high_buildings | 45.8 | -4.2 | -67.79 | Site2_3 | 595836.74 | 5633899.27 | 30 | 240 | 4 | 65 | 6.2 | 3700 | 155.4606 | 0.05 | 0.05 | 50 | 20 | 32.4 | 13.54 | 20 | 0.7
596023 | 5633359 | 10.5 | 12 - parks_in_urban | 12.8 | -10.4 | -74.43 | Site4_3 | 596048.98 | 5633472.55 | 34 | 240 | 0 | 65 | 6.2 | 3700 | 118.831 | 0 | 0 | 50 | 20 | 32.4 | 13.54 | 20 | 0.7
595863 | 5633866 | 16.5 | 19 - high_buildings | 321.8 | -11.4 | -55.54 | Site2_2 | 595836.74 | 5633899.27 | 30 | 120 | 6 | 65 | 6.2 | 3700 | 44.4829 | 0.1 | 0.1 | 50 | 20 | 32.4 | 13.54 | 20 | 0.7
595998 | 5634345 | 31.5 | 19 - high_buildings | 150.3 | 4.3 | -69.91 | Site1_1 | 596046.75 | 5634258.97 | 20 | 0 | 1 | 65 | 6.2 | 3700 | 99.5488 | 0 | 0 | 50 | 20 | 32.4 | 13.54 | 20 | 0.7
596093 | 5634127 | 19.5 | 7 - dense_urban | 228.3 | -0.3 | -82.05 | Site2_1 | 595836.74 | 5633899.27 | 30 | 0 | 0 | 65 | 6.2 | 3700 | 342.9874 | 0 | 0 | 50 | 20 | 32.4 | 13.54 | 20 | 0.7
595891 | 5633727 | 7.5 | 19 - high_buildings | 342.6 | -2.4 | -86.7 | Site2_2 | 595836.74 | 5633899.27 | 30 | 120 | 6 | 65 | 6.2 | 3700 | 182.0092 | 0.1 | 0.1 | 50 | 20 | 32.4 | 13.54 | 20 | 0.7
596204 | 5634242 | 4.5 | 7 - dense_urban | 276.2 | -0.5 | -79.33 | Site1_2 | 596046.75 | 5634258.97 | 20 | 120 | 0 | 65 | 6.2 | 3700 | 158.9207 | 0 | 0 | 50 | 20 | 32.4 | 13.54 | 20 | 0.7
596095 | 5633443 | 13.5 | 12 - parks_in_urban | 303.1 | -19.5 | -68.79 | Site4_2 | 596048.98 | 5633472.55 | 34 | 120 | 5 | 65 | 6.2 | 3700 | 58.4063 | 0.07 | 0.07 | 50 | 20 | 32.4 | 13.54 | 20 | 0.7
595455 | 5634491 | 1.5 | 7 - dense_urban | 154.5 | -8.6 | -84.65 | Site0_1 | 595519.49 | 5634357.27 | 25 | 0 | 4 | 65 | 6.2 | 3700 | 150.3161 | 0.05 | 0.05 | 50 | 20 | 32.4 | 13.54 | 20 | 0.7
596207 | 5634031 | 16.5 | 7 - dense_urban | 168.3 | -6.6 | -84.31 | Site3_1 | 596254.52 | 5633798.74 | 37 | 0 | 2 | 65 | 6.2 | 3700 | 237.9561 | 0.01 | 0.01 | 50 | 20 | 32.4 | 13.54 | 20 | 0.7
595521 | 5634612 | 25.5 | 19 - high_buildings | 180.4 | 0.6 | -83.22 | Site0_1 | 595519.49 | 5634357.27 | 25 | 0 | 4 | 65 | 6.2 | 3700 | 254.735 | 0.05 | 0.05 | 50 | 20 | 32.4 | 13.54 | 20 | 0.7
595296 | 5634262 | 1.5 | 12 - parks_in_urban | 66.9 | -5.3 | -79.87 | Site0_3 | 595519.49 | 5634357.27 | 25 | 240 | 2 | 65 | 6.2 | 3700 | 244.0828 | 0.01 | 0.01 | 50 | 20 | 32.4 | 13.54 | 20 | 0.7
596188 | 5633368 | 7.5 | 7 - dense_urban | 307.1 | -7.7 | -82.04 | Site4_2 | 596048.98 | 5633472.55 | 34 | 120 | 5 | 65 | 6.2 | 3700 | 175.9532 | 0.07 | 0.07 | 50 | 20 | 32.4 | 13.54 | 20 | 0.7
596035 | 5634149 | 10.5 | 19 - high_buildings | 6.2 | -0.8 | -88.16 | Site1_3 | 596046.75 | 5634258.97 | 20 | 240 | 5 | 65 | 6.2 | 3700 | 111.0032 | 0.07 | 0.07 | 50 | 20 | 32.4 | 13.54 | 20 | 0.7
596316 | 5633459 | 1.5 | 11 - open_in_urban | 273 | -6.5 | -94.4 | Site4_2 | 596048.98 | 5633472.55 | 34 | 120 | 5 | 65 | 6.2 | 3700 | 269.3316 | 0.07 | 0.07 | 50 | 20 | 32.4 | 13.54 | 20 | 0.7
596284 | 5633402 | 13.5 | 12 - parks_in_urban | 286.8 | -3.8 | -81.4 | Site4_2 | 596048.98 | 5633472.55 | 34 | 120 | 5 | 65 | 6.2 | 3700 | 246.2356 | 0.07 | 0.07 | 50 | 20 | 32.4 | 13.54 | 20 | 0.7
595288 | 5634212 | 13.5 | 19 - high_buildings | 57.9 | -2.2 | -91.54 | Site0_3 | 595519.49 | 5634357.27 | 25 | 240 | 2 | 65 | 6.2 | 3700 | 273.5384 | 0.01 | 0.01 | 50 | 20 | 32.4 | 13.54 | 20 | 0.7
595459 | 5634193 | 1.5 | 1 - open | 20.1 | -7.3 | -83.92 | Site0_3 | 595519.49 | 5634357.27 | 25 | 240 | 2 | 65 | 6.2 | 3700 | 176.6237 | 0.01 | 0.01 | 50 | 20 | 32.4 | 13.54 | 20 | 0.7
596189 | 5634174 | 10.5 | 12 - parks_in_urban | 300.9 | 0.5 | -88.63 | Site1_2 | 596046.75 | 5634258.97 | 20 | 120 | 0 | 65 | 6.2 | 3700 | 165.9675 | 0 | 0 | 50 | 20 | 32.4 | 13.54 | 20 | 0.7
596050 | 5634191 | 4.5 | 19 - high_buildings | 357.5 | -7.1 | -82.14 | Site1_2 | 596046.75 | 5634258.97 | 20 | 120 | 0 | 65 | 6.2 | 3700 | 69.7906 | 0 | 0 | 50 | 20 | 32.4 | 13.54 | 20 | 0.7
596247 | 5633347 | 1.5 | 1 - open | 302.5 | -6.9 | -81.67 | Site4_2 | 596048.98 | 5633472.55 | 34 | 120 | 5 | 65 | 6.2 | 3700 | 236.7086 | 0.07 | 0.07 | 50 | 20 | 32.4 | 13.54 | 20 | 0.7
595343 | 5634125 | 13.5 | 7 - dense_urban | 37.2 | -2.3 | -79.12 | Site0_3 | 595519.49 | 5634357.27 | 25 | 240 | 2 | 65 | 6.2 | 3700 | 291.9423 | 0.01 | 0.01 | 50 | 20 | 32.4 | 13.54 | 20 | 0.7
596202 | 5634215 | 22.5 | 7 - dense_urban | 285.8 | 6.2 | -81.29 | Site1_2 | 596046.75 | 5634258.97 | 20 | 120 | 0 | 65 | 6.2 | 3700 | 161.3759 | 0 | 0 | 50 | 20 | 32.4 | 13.54 | 20 | 0.7
596348 | 5633699 | 13.5 | 19 - high_buildings | 317.1 | -9.8 | -74.66 | Site3_2 | 596254.52 | 5633798.74 | 37 | 120 | 0 | 65 | 6.2 | 3700 | 138.7041 | 0 | 0 | 50 | 20 | 32.4 | 13.54 | 20 | 0.7
595587 | 5634412 | 1.5 | 9 - commercial_industrial | 231 | -15 | -73.6 | Site0_2 | 595519.49 | 5634357.27 | 25 | 120 | 0 | 65 | 6.2 | 3700 | 90.029 | 0 | 0 | 50 | 20 | 32.4 | 13.54 | 20 | 0.7
596357 | 5633753 | 19.5 | 19 - high_buildings | 294.3 | -9.9 | -68.04 | Site3_2 | 596254.52 | 5633798.74 | 37 | 120 | 0 | 65 | 6.2 | 3700 | 113.5806 | 0 | 0 | 50 | 20 | 32.4 | 13.54 | 20 | 0.7
595282 | 5634174 | 16.5 | 7 - dense_urban | 52.3 | -1.4 | -89.1 | Site0_3 | 595519.49 | 5634357.27 | 25 | 240 | 2 | 65 | 6.2 | 3700 | 300.1027 | 0.01 | 0.01 | 50 | 20 | 32.4 | 13.54 | 20 | 0.7
595442 | 5634136 | 4.5 | 7 - dense_urban | 19.2 | -5 | -86.68 | Site0_3 | 595519.49 | 5634357.27 | 25 | 240 | 2 | 65 | 6.2 | 3700 | 235.341 | 0.01 | 0.01 | 50 | 20 | 32.4 | 13.54 | 20 | 0.7
595526 | 5634326 | 4.5 | 9 - commercial_industrial | 347.3 | -32.8 | -70.59 | Site0_3 | 595519.49 | 5634357.27 | 25 | 240 | 2 | 65 | 6.2 | 3700 | 37.9532 | 0.01 | 0.01 | 50 | 20 | 32.4 | 13.54 | 20 | 0.7
596021 | 5634337 | 88.5 | 19 - high_buildings | 161.6 | 40.2 | -51.54 | Site1_1 | 596046.75 | 5634258.97 | 20 | 0 | 1 | 65 | 6.2 | 3700 | 106.9766 | 0 | 0 | 50 | 20 | 32.4 | 13.54 | 20 | 0.7
595816 | 5634212 | 1.5 | 1 - open | 176.2 | -7.2 | -87.88 | Site2_1 | 595836.74 | 5633899.27 | 30 | 0 | 0 | 65 | 6.2 | 3700 | 314.7101 | 0 | 0 | 50 | 20 | 32.4 | 13.54 | 20 | 0.7
595906 | 5633371 | 1.5 | 12 - parks_in_urban | 54.5 | -11.1 | -74.33 | Site4_3 | 596048.98 | 5633472.55 | 34 | 240 | 0 | 65 | 6.2 | 3700 | 178.359 | 0 | 0 | 50 | 20 | 32.4 | 13.54 | 20 | 0.7
595375 | 5634406 | 4.5 | 7 - dense_urban | 108.8 | -7.7 | -70.17 | Site0_3 | 595519.49 | 5634357.27 | 25 | 240 | 2 | 65 | 6.2 | 3700 | 153.8578 | 0.01 | 0.01 | 50 | 20 | 32.4 | 13.54 | 20 | 0.7
595690 | 5633972 | 19.5 | 7 - dense_urban | 116.4 | -8.8 | -69.96 | Site2_3 | 595836.74 | 5633899.27 | 30 | 240 | 4 | 65 | 6.2 | 3700 | 164.1113 | 0.05 | 0.05 | 50 | 20 | 32.4 | 13.54 | 20 | 0.7
596070 | 5634244 | 16.5 | 19 - high_buildings | 303.1 | 7.3 | -60.55 | Site1_2 | 596046.75 | 5634258.97 | 20 | 120 | 0 | 65 | 6.2 | 3700 | 27.8732 | 0 | 0 | 50 | 20 | 32.4 | 13.54 | 20 | 0.7
596138 | 5633704 | 13.5 | 19 - high_buildings | 50.9 | -8.9 | -71.51 | Site3_3 | 596254.52 | 5633798.74 | 37 | 240 | 3 | 65 | 6.2 | 3700 | 152.0027 | 0.03 | 0.03 | 50 | 20 | 32.4 | 13.54 | 20 | 0.7
595453 | 5634418 | 10.5 | 7 - dense_urban | 132.7 | -8.5 | -75.24 | Site0_1 | 595519.49 | 5634357.27 | 25 | 0 | 4 | 65 | 6.2 | 3700 | 91.2102 | 0.05 | 0.05 | 50 | 20 | 32.4 | 13.54 | 20 | 0.7
595370 | 5634191 | 10.5 | 7 - dense_urban | 41.9 | -3.7 | -88.23 | Site0_3 | 595519.49 | 5634357.27 | 25 | 240 | 2 | 65 | 6.2 | 3700 | 224.0608 | 0.01 | 0.01 | 50 | 20 | 32.4 | 13.54 | 20 | 0.7
596094 | 5633302 | 4.5 | 12 - parks_in_urban | 345.3 | -8.5 | -81.01 | Site4_2 | 596048.98 | 5633472.55 | 34 | 120 | 5 | 65 | 6.2 | 3700 | 178.8417 | 0.07 | 0.07 | 50 | 20 | 32.4 | 13.54 | 20 | 0.7
595364 | 5634215 | 16.5 | 7 - dense_urban | 47.5 | -2.3 | -77.05 | Site0_3 | 595519.49 | 5634357.27 | 25 | 240 | 2 | 65 | 6.2 | 3700 | 210.9269 | 0.01 | 0.01 | 50 | 20 | 32.4 | 13.54 | 20 | 0.7
596167 | 5633367 | 1.5 | 7 - dense_urban | 311.9 | -10.5 | -78.22 | Site4_2 | 596048.98 | 5633472.55 | 34 | 120 | 5 | 65 | 6.2 | 3700 | 161.6347 | 0.07 | 0.07 | 50 | 20 | 32.4 | 13.54 | 20 | 0.7
595820 | 5633888 | 16.5 | 19 - high_buildings | 57.1 | -33.7 | -53.6 | Site2_3 | 595836.74 | 5633899.27 | 30 | 240 | 4 | 65 | 6.2 | 3700 | 24.2794 | 0.05 | 0.05 | 50 | 20 | 32.4 | 13.54 | 20 | 0.7
596283 | 5633717 | 10.5 | 7 - dense_urban | 341.1 | -15.8 | -83.96 | Site3_2 | 596254.52 | 5633798.74 | 37 | 120 | 0 | 65 | 6.2 | 3700 | 90.5251 | 0 | 0 | 50 | 20 | 32.4 | 13.54 | 20 | 0.7
596022 | 5634125 | 4.5 | 19 - high_buildings | 10.6 | -3.6 | -76.42 | Site1_3 | 596046.75 | 5634258.97 | 20 | 240 | 5 | 65 | 6.2 | 3700 | 137.1159 | 0.07 | 0.07 | 50 | 20 | 32.4 | 13.54 | 20 | 0.7
596306 | 5633801 | 7.5 | 19 - high_buildings | 267.8 | -30.9 | -71.12 | Site3_2 | 596254.52 | 5633798.74 | 37 | 120 | 0 | 65 | 6.2 | 3700 | 59.3763 | 0 | 0 | 50 | 20 | 32.4 | 13.54 | 20 | 0.7
595837 | 5634201 | 19.5 | 8 - block_of_buildings | 296.1 | 1.5 | -85.89 | Site0_2 | 595519.49 | 5634357.27 | 25 | 120 | 0 | 65 | 6.2 | 3700 | 353.9254 | 0 | 0 | 50 | 20 | 32.4 | 13.54 | 20 | 0.7
595275 | 5634189 | 22.5 | 19 - high_buildings | 55.5 | -0.3 | -81.35 | Site0_3 | 595519.49 | 5634357.27 | 25 | 240 | 2 | 65 | 6.2 | 3700 | 296.8104 | 0.01 | 0.01 | 50 | 20 | 32.4 | 13.54 | 20 | 0.7
595369 | 5634370 | 16.5 | 7 - dense_urban | 95 | -2.9 | -79.01 | Site0_3 | 595519.49 | 5634357.27 | 25 | 240 | 2 | 65 | 6.2 | 3700 | 151.2665 | 0.01 | 0.01 | 50 | 20 | 32.4 | 13.54 | 20 | 0.7
596292 | 5633752 | 16.5 | 19 - high_buildings | 321.8 | -18.1 | -63.65 | Site3_2 | 596254.52 | 5633798.74 | 37 | 120 | 0 | 65 | 6.2 | 3700 | 63.3216 | 0 | 0 | 50 | 20 | 32.4 | 13.54 | 20 | 0.7
595921 | 5633950 | 10.5 | 8 - block_of_buildings | 238.7 | -7.8 | -81.93 | Site2_1 | 595836.74 | 5633899.27 | 30 | 0 | 0 | 65 | 6.2 | 3700 | 100.2673 | 0 | 0 | 50 | 20 | 32.4 | 13.54 | 20 | 0.7
595794 | 5633787 | 16.5 | 7 - dense_urban | 21 | -4.1 | -77.91 | Site2_3 | 595836.74 | 5633899.27 | 30 | 240 | 4 | 65 | 6.2 | 3700 | 120.8864 | 0.05 | 0.05 | 50 | 20 | 32.4 | 13.54 | 20 | 0.7
596171 | 5633282 | 16.5 | 7 - dense_urban | 327.4 | -3.4 | -78.75 | Site4_2 | 596048.98 | 5633472.55 | 34 | 120 | 5 | 65 | 6.2 | 3700 | 226.9459 | 0.07 | 0.07 | 50 | 20 | 32.4 | 13.54 | 20 | 0.7
595636 | 5634244 | 16.5 | 7 - dense_urban | 314 | -2.6 | -90.37 | Site0_2 | 595519.49 | 5634357.27 | 25 | 120 | 0 | 65 | 6.2 | 3700 | 162.7173 | 0 | 0 | 50 | 20 | 32.4 | 13.54 | 20 | 0.7
596321 | 5633748 | 16.5 | 7 - dense_urban | 307.7 | -13.8 | -73.71 | Site3_2 | 596254.52 | 5633798.74 | 37 | 120 | 0 | 65 | 6.2 | 3700 | 86.1068 | 0 | 0 | 50 | 20 | 32.4 | 13.54 | 20 | 0.7
595649 | 5633925 | 1.5 | 7 - dense_urban | 97.9 | -11.2 | -88.74 | Site2_3 | 595836.74 | 5633899.27 | 30 | 240 | 4 | 65 | 6.2 | 3700 | 191.6262 | 0.05 | 0.05 | 50 | 20 | 32.4 | 13.54 | 20 | 0.7
595988 | 5634350 | 82.5 | 19 - high_buildings | 147 | 27.1 | -59.56 | Site1_1 | 596046.75 | 5634258.97 | 20 | 0 | 1 | 65 | 6.2 | 3700 | 125.0771 | 0 | 0 | 50 | 20 | 32.4 | 13.54 | 20 | 0.7
595981 | 5633490 | 1.5 | 22 - grass | 104 | -25.5 | -62.24 | Site4_3 | 596048.98 | 5633472.55 | 34 | 240 | 0 | 65 | 6.2 | 3700 | 77.3436 | 0 | 0 | 50 | 20 | 32.4 | 13.54 | 20 | 0.7
596098 | 5633700 | 4.5 | 7 - dense_urban | 57.8 | -10.2 | -85.96 | Site3_3 | 596254.52 | 5633798.74 | 37 | 240 | 3 | 65 | 6.2 | 3700 | 187.8945 | 0.03 | 0.03 | 50 | 20 | 32.4 | 13.54 | 20 | 0.7
595984 | 5634158 | 10.5 | 19 - high_buildings | 32 | -3.6 | -55.7 | Site1_3 | 596046.75 | 5634258.97 | 20 | 240 | 5 | 65 | 6.2 | 3700 | 119.2592 | 0.07 | 0.07 | 50 | 20 | 32.4 | 13.54 | 20 | 0.7
595511 | 5634377 | 10.5 | 9 - commercial_industrial | 158.2 | -33.9 | -50.52 | Site0_1 | 595519.49 | 5634357.27 | 25 | 0 | 4 | 65 | 6.2 | 3700 | 25.9153 | 0.05 | 0.05 | 50 | 20 | 32.4 | 13.54 | 20 | 0.7
595691 | 5633701 | 4.5 | 19 - high_buildings | 36.4 | -5.7 | -72.46 | Site2_3 | 595836.74 | 5633899.27 | 30 | 240 | 4 | 65 | 6.2 | 3700 | 247.3891 | 0.05 | 0.05 | 50 | 20 | 32.4 | 13.54 | 20 | 0.7
595499 | 5634434 | 10.5 | 7 - dense_urban | 165.4 | -10.3 | -68.46 | Site0_1 | 595519.49 | 5634357.27 | 25 | 0 | 4 | 65 | 6.2 | 3700 | 80.7315 | 0.05 | 0.05 | 50 | 20 | 32.4 | 13.54 | 20 | 0.7
596059 | 5634274 | 13.5 | 19 - high_buildings | 218.7 | -13.2 | -53.44 | Site1_1 | 596046.75 | 5634258.97 | 20 | 0 | 1 | 65 | 6.2 | 3700 | 20.4503 | 0 | 0 | 50 | 20 | 32.4 | 13.54 | 20 | 0.7
596139 | 5634204 | 1.5 | 11 - open_in_urban | 300.9 | -4.5 | -85.26 | Site1_2 | 596046.75 | 5634258.97 | 20 | 120 | 0 | 65 | 6.2 | 3700 | 108.9679 | 0 | 0 | 50 | 20 | 32.4 | 13.54 | 20 | 0.7
595825 | 5633844 | 10.5 | 7 - dense_urban | 12.3 | -14.4 | -65.83 | Site2_3 | 595836.74 | 5633899.27 | 30 | 240 | 4 | 65 | 6.2 | 3700 | 59.7733 | 0.05 | 0.05 | 50 | 20 | 32.4 | 13.54 | 20 | 0.7
595452 | 5634343 | 1.5 | 11 - open_in_urban | 78.2 | -18.9 | -73.87 | Site0_3 | 595519.49 | 5634357.27 | 25 | 240 | 2 | 65 | 6.2 | 3700 | 72.8751 | 0.01 | 0.01 | 50 | 20 | 32.4 | 13.54 | 20 | 0.7
596307 | 5633485 | 1.5 | 12 - parks_in_urban | 267.3 | -6.5 | -96.54 | Site4_2 | 596048.98 | 5633472.55 | 34 | 120 | 5 | 65 | 6.2 | 3700 | 260.3566 | 0.07 | 0.07 | 50 | 20 | 32.4 | 13.54 | 20 | 0.7
595944 | 5633247 | 7.5 | 12 - parks_in_urban | 24.9 | -6.1 | -89.37 | Site4_3 | 596048.98 | 5633472.55 | 34 | 240 | 0 | 65 | 6.2 | 3700 | 250.1916 | 0 | 0 | 50 | 20 | 32.4 | 13.54 | 20 | 0.7
596053 | 5634197 | 1.5 | 19 - high_buildings | 354.5 | -9.6 | -82.2 | Site1_3 | 596046.75 | 5634258.97 | 20 | 240 | 5 | 65 | 6.2 | 3700 | 64.9738 | 0.07 | 0.07 | 50 | 20 | 32.4 | 13.54 | 20 | 0.7
595574 | 5634456 | 1.5 | 9 - commercial_industrial | 209.1 | -11.7 | -70.38 | Site0_1 | 595519.49 | 5634357.27 | 25 | 0 | 4 | 65 | 6.2 | 3700 | 115.2007 | 0.05 | 0.05 | 50 | 20 | 32.4 | 13.54 | 20 | 0.7
596172 | 5633524 | 7.5 | 12 - parks_in_urban | 247.5 | -10 | -80.44 | Site4_2 | 596048.98 | 5633472.55 | 34 | 120 | 5 | 65 | 6.2 | 3700 | 135.9532 | 0.07 | 0.07 | 50 | 20 | 32.4 | 13.54 | 20 | 0.7
596013 | 5633490 | 13.5 | 12 - parks_in_urban | 115.3 | -28.4 | -63.39 | Site4_1 | 596048.98 | 5633472.55 | 34 | 0 | 1 | 65 | 6.2 | 3700 | 44.9368 | 0 | 0 | 50 | 20 | 32.4 | 13.54 | 20 | 0.7
595901 | 5633485 | 4.5 | 12 - parks_in_urban | 94.6 | -12 | -73.18 | Site4_3 | 596048.98 | 5633472.55 | 34 | 240 | 0 | 65 | 6.2 | 3700 | 151.4045 | 0 | 0 | 50 | 20 | 32.4 | 13.54 | 20 | 0.7
595305 | 5634176 | 22.5 | 19 - high_buildings | 49.8 | -0.3 | -89.96 | Site0_3 | 595519.49 | 5634357.27 | 25 | 240 | 2 | 65 | 6.2 | 3700 | 280.8399 | 0.01 | 0.01 | 50 | 20 | 32.4 | 13.54 | 20 | 0.7
595555 | 5634365 | 22.5 | 9 - commercial_industrial | 257.5 | -3.9 | -69.24 | Site0_2 | 595519.49 | 5634357.27 | 25 | 120 | 0 | 65 | 6.2 | 3700 | 36.4275 | 0 | 0 | 50 | 20 | 32.4 | 13.54 | 20 | 0.7
596238 | 5633681 | 19.5 | 19 - high_buildings | 8.2 | -7.4 | -81.44 | Site3_3 | 596254.52 | 5633798.74 | 37 | 240 | 3 | 65 | 6.2 | 3700 | 120.1743 | 0.03 | 0.03 | 50 | 20 | 32.4 | 13.54 | 20 | 0.7
595430 | 5634416 | 1.5 | 1 - open | 123.5 | -11.9 | -78.39 | Site0_1 | 595519.49 | 5634357.27 | 25 | 0 | 4 | 65 | 6.2 | 3700 | 109.5898 | 0.05 | 0.05 | 50 | 20 | 32.4 | 13.54 | 20 | 0.7
595996 | 5633323 | 4.5 | 12 - parks_in_urban | 19.5 | -10.5 | -84.89 | Site4_3 | 596048.98 | 5633472.55 | 34 | 240 | 0 | 65 | 6.2 | 3700 | 161.3764 | 0 | 0 | 50 | 20 | 32.4 | 13.54 | 20 | 0.7
595624 | 5633932 | 28.5 | 19 - high_buildings | 98.8 | -3.3 | -83.81 | Site2_3 | 595836.74 | 5633899.27 | 30 | 240 | 4 | 65 | 6.2 | 3700 | 215.2483 | 0.05 | 0.05 | 50 | 20 | 32.4 | 13.54 | 20 | 0.7
595987 | 5634359 | 91.5 | 19 - high_buildings | 149 | 28.9 | -58.46 | Site1_1 | 596046.75 | 5634258.97 | 20 | 0 | 1 | 65 | 6.2 | 3700 | 136.7052 | 0 | 0 | 50 | 20 | 32.4 | 13.54 | 20 | 0.7
595438 | 5634418 | 22.5 | 7 - dense_urban | 127 | -0.8 | -73.93 | Site0_3 | 595519.49 | 5634357.27 | 25 | 240 | 2 | 65 | 6.2 | 3700 | 101.6612 | 0.01 | 0.01 | 50 | 20 | 32.4 | 13.54 | 20 | 0.7
595964 | 5633691 | 7.5 | 15 - dense_residential | 328.6 | -1.1 | -69.36 | Site2_2 | 595836.74 | 5633899.27 | 30 | 120 | 6 | 65 | 6.2 | 3700 | 245.1076 | 0.1 | 0.1 | 50 | 20 | 32.4 | 13.54 | 20 | 0.7
595808 | 5634097 | 13.5 | 7 - dense_urban | 171.7 | -7 | -82.75 | Site2_1 | 595836.74 | 5633899.27 | 30 | 0 | 0 | 65 | 6.2 | 3700 | 200.4879 | 0 | 0 | 50 | 20 | 32.4 | 13.54 | 20 | 0.7
595934 | 5634362 | 1.5 | 11 - open_in_urban | 132.3 | -9.1 | -88.85 | Site1_1 | 596046.75 | 5634258.97 | 20 | 0 | 1 | 65 | 6.2 | 3700 | 153.8506 | 0 | 0 | 50 | 20 | 32.4 | 13.54 | 20 | 0.7
596088 | 5634184 | 19.5 | 19 - high_buildings | 331.3 | 4.3 | -67.87 | Site1_2 | 596046.75 | 5634258.97 | 20 | 120 | 0 | 65 | 6.2 | 3700 | 85.5705 | 0 | 0 | 50 | 20 | 32.4 | 13.54 | 20 | 0.7
596090 | 5633767 | 13.5 | 19 - high_buildings | 79 | -8.6 | -68.27 | Site3_3 | 596254.52 | 5633798.74 | 37 | 240 | 3 | 65 | 6.2 | 3700 | 169.1937 | 0.03 | 0.03 | 50 | 20 | 32.4 | 13.54 | 20 | 0.7
596151 | 5633881 | 10.5 | 7 - dense_urban | 273.3 | -0.6 | -83.69 | Site2_2 | 595836.74 | 5633899.27 | 30 | 120 | 6 | 65 | 6.2 | 3700 | 315.394 | 0.1 | 0.1 | 50 | 20 | 32.4 | 13.54 | 20 | 0.7
596124 | 5633521 | 1.5 | 7 - dense_urban | 237.4 | -18.3 | -89.68 | Site4_2 | 596048.98 | 5633472.55 | 34 | 120 | 5 | 65 | 6.2 | 3700 | 95.035 | 0.07 | 0.07 | 50 | 20 | 32.4 | 13.54 | 20 | 0.7
596057 | 5634185 | 16.5 | 19 - high_buildings | 352.3 | 4.2 | -73.54 | Site1_2 | 596046.75 | 5634258.97 | 20 | 120 | 0 | 65 | 6.2 | 3700 | 74.7588 | 0 | 0 | 50 | 20 | 32.4 | 13.54 | 20 | 0.7
596158 | 5634011 | 4.5 | 7 - dense_urban | 298.4 | 1.3 | -89.13 | Site0_2 | 595519.49 | 5634357.27 | 25 | 120 | 0 | 65 | 6.2 | 3700 | 726.6486 | 0 | 0 | 50 | 20 | 32.4 | 13.54 | 20 | 0.7
596164 | 5633934 | 4.5 | 7 - dense_urban | 146 | -13.6 | -83.09 | Site3_1 | 596254.52 | 5633798.74 | 37 | 0 | 2 | 65 | 6.2 | 3700 | 165.968 | 0.01 | 0.01 | 50 | 20 | 32.4 | 13.54 | 20 | 0.7
596371 | 5633765 | 10.5 | 19 - high_buildings | 286.3 | -13.7 | -72.69 | Site3_2 | 596254.52 | 5633798.74 | 37 | 120 | 0 | 65 | 6.2 | 3700 | 124.1299 | 0 | 0 | 50 | 20 | 32.4 | 13.54 | 20 | 0.7
595753 | 5634065 | 1.5 | 7 - dense_urban | 56.6 | -5.4 | -91.49 | Site1_3 | 596046.75 | 5634258.97 | 20 | 240 | 5 | 65 | 6.2 | 3700 | 352.4992 | 0.07 | 0.07 | 50 | 20 | 32.4 | 13.54 | 20 | 0.7
595509 | 5634372 | 13.5 | 9 - commercial_industrial | 146.3 | -32.5 | -53.95 | Site0_1 | 595519.49 | 5634357.27 | 25 | 0 | 4 | 65 | 6.2 | 3700 | 21.4304 | 0.05 | 0.05 | 50 | 20 | 32.4 | 13.54 | 20 | 0.7
596182 | 5634310 | 1.5 | 19 - high_buildings | 249.3 | -3.4 | -83.23 | Site1_2 | 596046.75 | 5634258.97 | 20 | 120 | 0 | 65 | 6.2 | 3700 | 145.7356 | 0 | 0 | 50 | 20 | 32.4 | 13.54 | 20 | 0.7
596227 | 5633948 | 13.5 | 7 - dense_urban | 169.4 | -11.4 | -62.68 | Site3_1 | 596254.52 | 5633798.74 | 37 | 0 | 2 | 65 | 6.2 | 3700 | 153.5843 | 0.01 | 0.01 | 50 | 20 | 32.4 | 13.54 | 20 | 0.7
595575 | 5634243 | 16.5 | 19 - high_buildings | 333.8 | -3.8 | -89.15 | Site0_2 | 595519.49 | 5634357.27 | 25 | 120 | 0 | 65 | 6.2 | 3700 | 127.3234 | 0 | 0 | 50 | 20 | 32.4 | 13.54 | 20 | 0.7
596027 | 5633396 | 4.5 | 12 - parks_in_urban | 15.9 | -18.3 | -72.43 | Site4_2 | 596048.98 | 5633472.55 | 34 | 120 | 5 | 65 | 6.2 | 3700 | 84.931 | 0.07 | 0.07 | 50 | 20 | 32.4 | 13.54 | 20 | 0.7
596018 | 5633947 | 13.5 | 7 - dense_urban | 255.1 | -2 | -80.95 | Site2_2 | 595836.74 | 5633899.27 | 30 | 120 | 6 | 65 | 6.2 | 3700 | 188.1637 | 0.1 | 0.1 | 50 | 20 | 32.4 | 13.54 | 20 | 0.7
595898 | 5633280 | 1.5 | 12 - parks_in_urban | 38 | -9.4 | -82.72 | Site4_3 | 596048.98 | 5633472.55 | 34 | 240 | 0 | 65 | 6.2 | 3700 | 246.8334 | 0 | 0 | 50 | 20 | 32.4 | 13.54 | 20 | 0.7
596262 | 5633274 | 1.5 | 1 - open | 313.1 | -6.2 | -80.78 | Site4_2 | 596048.98 | 5633472.55 | 34 | 120 | 5 | 65 | 6.2 | 3700 | 293.0117 | 0.07 | 0.07 | 50 | 20 | 32.4 | 13.54 | 20 | 0.7
595786 | 5633880 | 7.5 | 19 - high_buildings | 69.6 | -24.2 | -72.24 | Site2_3 | 595836.74 | 5633899.27 | 30 | 240 | 4 | 65 | 6.2 | 3700 | 58.7548 | 0.05 | 0.05 | 50 | 20 | 32.4 | 13.54 | 20 | 0.7
595834 | 5634162 | 4.5 | 7 - dense_urban | 65.5 | -5.2 | -74.09 | Site1_3 | 596046.75 | 5634258.97 | 20 | 240 | 5 | 65 | 6.2 | 3700 | 234.3203 | 0.07 | 0.07 | 50 | 20 | 32.4 | 13.54 | 20 | 0.7
595633 | 5634454 | 7.5 | 9 - commercial_industrial | 229.6 | -6.3 | -71.5 | Site0_1 | 595519.49 | 5634357.27 | 25 | 0 | 4 | 65 | 6.2 | 3700 | 150.1581 | 0.05 | 0.05 | 50 | 20 | 32.4 | 13.54 | 20 | 0.7
595955 | 5633636 | 7.5 | 12 - parks_in_urban | 150 | -8.6 | -70.24 | Site4_1 | 596048.98 | 5633472.55 | 34 | 0 | 1 | 65 | 6.2 | 3700 | 190.3954 | 0 | 0 | 50 | 20 | 32.4 | 13.54 | 20 | 0.7
595521 | 5634625 | 16.5 | 1 - open | 180.4 | -1.4 | -76 | Site0_1 | 595519.49 | 5634357.27 | 25 | 0 | 4 | 65 | 6.2 | 3700 | 267.8692 | 0.05 | 0.05 | 50 | 20 | 32.4 | 13.54 | 20 | 0.7
595468 | 5634521 | 7.5 | 19 - high_buildings | 162.7 | -5.5 | -69.36 | Site0_1 | 595519.49 | 5634357.27 | 25 | 0 | 4 | 65 | 6.2 | 3700 | 172.5253 | 0.05 | 0.05 | 50 | 20 | 32.4 | 13.54 | 20 | 0.7
595480 | 5634593 | 1.5 | 15 - dense_residential | 170.6 | -5.4 | -89.33 | Site0_1 | 595519.49 | 5634357.27 | 25 | 0 | 4 | 65 | 6.2 | 3700 | 240.1673 | 0.05 | 0.05 | 50 | 20 | 32.4 | 13.54 | 20 | 0.7
595754 | 5633813 | 16.5 | 7 - dense_urban | 44 | -5.5 | -66.62 | Site2_3 | 595836.74 | 5633899.27 | 30 | 240 | 4 | 65 | 6.2 | 3700 | 120.2941 | 0.05 | 0.05 | 50 | 20 | 32.4 | 13.54 | 20 | 0.7
596258 | 5633649 | 19.5 | 7 - dense_urban | 358.9 | -6.3 | -78.79 | Site3_2 | 596254.52 | 5633798.74 | 37 | 120 | 0 | 65 | 6.2 | 3700 | 150.7993 | 0 | 0 | 50 | 20 | 32.4 | 13.54 | 20 | 0.7
596173 | 5633536 | 10.5 | 12 - parks_in_urban | 243.1 | -8.4 | -69.22 | Site4_1 | 596048.98 | 5633472.55 | 34 | 0 | 1 | 65 | 6.2 | 3700 | 141.2767 | 0 | 0 | 50 | 20 | 32.4 | 13.54 | 20 | 0.7
596182 | 5633846 | 16.5 | 7 - dense_urban | 122.8 | -15.8 | -75.81 | Site3_3 | 596254.52 | 5633798.74 | 37 | 240 | 3 | 65 | 6.2 | 3700 | 88.9545 | 0.03 | 0.03 | 50 | 20 | 32.4 | 13.54 | 20 | 0.7
595779 | 5634257 | 4.5 | 7 - dense_urban | 291 | -3 | -88.76 | Site0_2 | 595519.49 | 5634357.27 | 25 | 120 | 0 | 65 | 6.2 | 3700 | 278.9619 | 0 | 0 | 50 | 20 | 32.4 | 13.54 | 20 | 0.7
595820 | 5634276 | 1.5 | 19 - high_buildings | 285.1 | -2.3 | -90.46 | Site0_2 | 595519.49 | 5634357.27 | 25 | 120 | 0 | 65 | 6.2 | 3700 | 312.1912 | 0 | 0 | 50 | 20 | 32.4 | 13.54 | 20 | 0.7
596090 | 5634181 | 10.5 | 19 - high_buildings | 331.1 | -1.6 | -81.39 | Site1_2 | 596046.75 | 5634258.97 | 20 | 120 | 0 | 65 | 6.2 | 3700 | 89.6668 | 0 | 0 | 50 | 20 | 32.4 | 13.54 | 20 | 0.7
595810 | 5634164 | 22.5 | 7 - dense_urban | 174.2 | -4 | -81.89 | Site2_1 | 595836.74 | 5633899.27 | 30 | 0 | 0 | 65 | 6.2 | 3700 | 266.1827 | 0 | 0 | 50 | 20 | 32.4 | 13.54 | 20 | 0.7
596088 | 5634351 | 37.5 | 19 - high_buildings | 204 | 11 | -68.48 | Site1_1 | 596046.75 | 5634258.97 | 20 | 0 | 1 | 65 | 6.2 | 3700 | 102.3588 | 0 | 0 | 50 | 20 | 32.4 | 13.54 | 20 | 0.7
595903 | 5633738 | 10.5 | 7 - dense_urban | 337.7 | -1.5 | -86.44 | Site2_2 | 595836.74 | 5633899.27 | 30 | 120 | 6 | 65 | 6.2 | 3700 | 175.4385 | 0.1 | 0.1 | 50 | 20 | 32.4 | 13.54 | 20 | 0.7
596038 | 5633612 | 22.5 | 12 - parks_in_urban | 175.5 | -5.1 | -61.08 | Site4_1 | 596048.98 | 5633472.55 | 34 | 0 | 1 | 65 | 6.2 | 3700 | 140.3535 | 0 | 0 | 50 | 20 | 32.4 | 13.54 | 20 | 0.7
595524 | 5634373 | 7.5 | 9 - commercial_industrial | 197.4 | -46.2 | -65.21 | Site0_1 | 595519.49 | 5634357.27 | 25 | 0 | 4 | 65 | 6.2 | 3700 | 23.9588 | 0.05 | 0.05 | 50 | 20 | 32.4 | 13.54 | 20 | 0.7
595355 | 5634205 | 4.5 | 7 - dense_urban | 47.2 | -5.2 | -88.88 | Site0_3 | 595519.49 | 5634357.27 | 25 | 240 | 2 | 65 | 6.2 | 3700 | 225.0852 | 0.01 | 0.01 | 50 | 20 | 32.4 | 13.54 | 20 | 0.7
596062 | 5633792 | 10.5 | 19 - high_buildings | 87.9 | -9 | -83.06 | Site3_3 | 596254.52 | 5633798.74 | 37 | 240 | 3 | 65 | 6.2 | 3700 | 194.4521 | 0.03 | 0.03 | 50 | 20 | 32.4 | 13.54 | 20 | 0.7
596234 | 5633685 | 19.5 | 19 - high_buildings | 10.4 | -8.1 | -61.27 | Site3_3 | 596254.52 | 5633798.74 | 37 | 240 | 3 | 65 | 6.2 | 3700 | 116.8936 | 0.03 | 0.03 | 50 | 20 | 32.4 | 13.54 | 20 | 0.7
596037 | 5633807 | 1.5 | 11 - open_in_urban | 294.7 | -3.5 | -72.35 | Site2_2 | 595836.74 | 5633899.27 | 30 | 120 | 6 | 65 | 6.2 | 3700 | 222.3287 | 0.1 | 0.1 | 50 | 20 | 32.4 | 13.54 | 20 | 0.7
595964 | 5633717 | 16.5 | 7 - dense_urban | 160.8 | -4.8 | -83.46 | Site4_1 | 596048.98 | 5633472.55 | 34 | 0 | 1 | 65 | 6.2 | 3700 | 259.3909 | 0 | 0 | 50 | 20 | 32.4 | 13.54 | 20 | 0.7
595837 | 5633827 | 10.5 | 7 - dense_urban | 0 | -10.6 | -74.49 | Site2_2 | 595836.74 | 5633899.27 | 30 | 120 | 6 | 65 | 6.2 | 3700 | 74.855 | 0.1 | 0.1 | 50 | 20 | 32.4 | 13.54 | 20 | 0.7
596038 | 5633305 | 7.5 | 12 - parks_in_urban | 3.7 | -8.6 | -86.04 | Site4_2 | 596048.98 | 5633472.55 | 34 | 120 | 5 | 65 | 6.2 | 3700 | 169.9877 | 0.07 | 0.07 | 50 | 20 | 32.4 | 13.54 | 20 | 0.7
596334 | 5633767 | 1.5 | 15 - dense_residential | 292.1 | -23.2 | -74.89 | Site3_2 | 596254.52 | 5633798.74 | 37 | 120 | 0 | 65 | 6.2 | 3700 | 92.6539 | 0 | 0 | 50 | 20 | 32.4 | 13.54 | 20 | 0.7
595654 | 5633970 | 16.5 | 7 - dense_urban | 111.2 | -7.1 | -84.07 | Site2_3 | 595836.74 | 5633899.27 | 30 | 240 | 4 | 65 | 6.2 | 3700 | 196.4151 | 0.05 | 0.05 | 50 | 20 | 32.4 | 13.54 | 20 | 0.7
595948 | 5633702 | 1.5 | 7 - dense_urban | 156.2 | -8.3 | -70.41 | Site4_1 | 596048.98 | 5633472.55 | 34 | 0 | 1 | 65 | 6.2 | 3700 | 252.7855 | 0 | 0 | 50 | 20 | 32.4 | 13.54 | 20 | 0.7
596163 | 5633620 | 22.5 | 19 - high_buildings | 217.8 | -3.2 | -69.68 | Site4_1 | 596048.98 | 5633472.55 | 34 | 0 | 1 | 65 | 6.2 | 3700 | 186.7467 | 0 | 0 | 50 | 20 | 32.4 | 13.54 | 20 | 0.7
595522 | 5634534 | 22.5 | 1 - open | 181 | -0.5 | -90.95 | Site0_1 | 595519.49 | 5634357.27 | 25 | 0 | 4 | 65 | 6.2 | 3700 | 176.7655 | 0.05 | 0.05 | 50 | 20 | 32.4 | 13.54 | 20 | 0.7
595418 | 5634477 | 13.5 | 7 - dense_urban | 139.9 | -3.8 | -79.9 | Site0_1 | 595519.49 | 5634357.27 | 25 | 0 | 4 | 65 | 6.2 | 3700 | 157.3777 | 0.05 | 0.05 | 50 | 20 | 32.4 | 13.54 | 20 | 0.7
596266 | 5634105 | 13.5 | 7 - dense_urban | 305.1 | 2.2 | -81.3 | Site1_2 | 596046.75 | 5634258.97 | 20 | 120 | 0 | 65 | 6.2 | 3700 | 267.9917 | 0 | 0 | 50 | 20 | 32.4 | 13.54 | 20 | 0.7
595750 | 5634040 | 10.5 | 7 - dense_urban | 148.3 | -10.1 | -82.6 | Site2_1 | 595836.74 | 5633899.27 | 30 | 0 | 0 | 65 | 6.2 | 3700 | 166.4602 | 0 | 0 | 50 | 20 | 32.4 | 13.54 | 20 | 0.7
595945 | 5633712 | 4.5 | 7 - dense_urban | 330 | -2.3 | -80 | Site2_2 | 595836.74 | 5633899.27 | 30 | 120 | 6 | 65 | 6.2 | 3700 | 217.8085 | 0.1 | 0.1 | 50 | 20 | 32.4 | 13.54 | 20 | 0.7
595944 | 5634007 | 22.5 | 8 - block_of_buildings | 224.7 | -0.2 | -79.52 | Site2_1 | 595836.74 | 5633899.27 | 30 | 0 | 0 | 65 | 6.2 | 3700 | 152.2061 | 0 | 0 | 50 | 20 | 32.4 | 13.54 | 20 | 0.7
595391 | 5634173 | 4.5 | 7 - dense_urban | 34.8 | -5 | -83.02 | Site0_3 | 595519.49 | 5634357.27 | 25 | 240 | 2 | 65 | 6.2 | 3700 | 225.5778 | 0.01 | 0.01 | 50 | 20 | 32.4 | 13.54 | 20 | 0.7
596093 | 5634333 | 31.5 | 19 - high_buildings | 211.9 | 10.7 | -77.8 | Site1_1 | 596046.75 | 5634258.97 | 20 | 0 | 1 | 65 | 6.2 | 3700 | 88.044 | 0 | 0 | 50 | 20 | 32.4 | 13.54 | 20 | 0.7
596322 | 5633648 | 4.5 | 19 - high_buildings | 336.1 | -10.8 | -82.33 | Site3_2 | 596254.52 | 5633798.74 | 37 | 120 | 0 | 65 | 6.2 | 3700 | 168.3222 | 0 | 0 | 50 | 20 | 32.4 | 13.54 | 20 | 0.7
595670 | 5633690 | 16.5 | 19 - high_buildings | 38.6 | -2.7 | -79.22 | Site2_3 | 595836.74 | 5633899.27 | 30 | 240 | 4 | 65 | 6.2 | 3700 | 267.9149 | 0.05 | 0.05 | 50 | 20 | 32.4 | 13.54 | 20 | 0.7
596352 | 5633710 | 4.5 | 19 - high_buildings | 312.5 | -14.7 | -71.87 | Site3_2 | 596254.52 | 5633798.74 | 37 | 120 | 0 | 65 | 6.2 | 3700 | 135.7696 | 0 | 0 | 50 | 20 | 32.4 | 13.54 | 20 | 0.7
596090 | 5633858 | 4.5 | 7 - dense_urban | 279.2 | -2.3 | -83.19 | Site2_2 | 595836.74 | 5633899.27 | 30 | 120 | 6 | 65 | 6.2 | 3700 | 257.8645 | 0.1 | 0.1 | 50 | 20 | 32.4 | 13.54 | 20 | 0.7
595436 | 5634392 | 1.5 | 7 - dense_urban | 112.9 | -14 | -77.51 | Site0_3 | 595519.49 | 5634357.27 | 25 | 240 | 2 | 65 | 6.2 | 3700 | 93.4291 | 0.01 | 0.01 | 50 | 20 | 32.4 | 13.54 | 20 | 0.7
595635 | 5634485 | 16.5 | 9 - commercial_industrial | 222.2 | -2.2 | -77.14 | Site0_1 | 595519.49 | 5634357.27 | 25 | 0 | 4 | 65 | 6.2 | 3700 | 172.4232 | 0.05 | 0.05 | 50 | 20 | 32.4 | 13.54 | 20 | 0.7
596003 | 5634355 | 52.5 | 19 - high_buildings | 155.4 | 15.6 | -62.65 | Site1_1 | 596046.75 | 5634258.97 | 20 | 0 | 1 | 65 | 6.2 | 3700 | 110.4177 | 0 | 0 | 50 | 20 | 32.4 | 13.54 | 20 | 0.7
596129 | 5633289 | 1.5 | 11 - open_in_urban | 336.5 | -8.4 | -81.11 | Site4_2 | 596048.98 | 5633472.55 | 34 | 120 | 5 | 65 | 6.2 | 3700 | 202.8548 | 0.07 | 0.07 | 50 | 20 | 32.4 | 13.54 | 20 | 0.7
595736 | 5633738 | 1.5 | 11 - open_in_urban | 32.1 | -7.6 | -81.61 | Site2_3 | 595836.74 | 5633899.27 | 30 | 240 | 4 | 65 | 6.2 | 3700 | 192.2728 | 0.05 | 0.05 | 50 | 20 | 32.4 | 13.54 | 20 | 0.7
595956 | 5633619 | 19.5 | 12 - parks_in_urban | 147.5 | -5.4 | -81.94 | Site4_1 | 596048.98 | 5633472.55 | 34 | 0 | 1 | 65 | 6.2 | 3700 | 174.078 | 0 | 0 | 50 | 20 | 32.4 | 13.54 | 20 | 0.7
596029 | 5634349 | 31.5 | 19 - high_buildings | 168.7 | 7.1 | -70.47 | Site1_1 | 596046.75 | 5634258.97 | 20 | 0 | 1 | 65 | 6.2 | 3700 | 92.4809 | 0 | 0 | 50 | 20 | 32.4 | 13.54 | 20 | 0.7
596217 | 5633805 | 22.5 | 19 - high_buildings | 99 | -24.5 | -88.28 | Site3_3 | 596254.52 | 5633798.74 | 37 | 240 | 3 | 65 | 6.2 | 3700 | 40.7086 | 0.03 | 0.03 | 50 | 20 | 32.4 | 13.54 | 20 | 0.7
595965 | 5633476 | 13.5 | 12 - parks_in_urban | 92 | -14.3 | -73.61 | Site4_3 | 596048.98 | 5633472.55 | 34 | 240 | 0 | 65 | 6.2 | 3700 | 86.5147 | 0 | 0 | 50 | 20 | 32.4 | 13.54 | 20 | 0.7
595764 | 5633946 | 16.5 | 19 - high_buildings | 122.8 | -14.5 | -70.67 | Site2_1 | 595836.74 | 5633899.27 | 30 | 0 | 0 | 65 | 6.2 | 3700 | 87.5046 | 0 | 0 | 50 | 20 | 32.4 | 13.54 | 20 | 0.7
595425 | 5634398 | 16.5 | 7 - dense_urban | 113.6 | -4.2 | -75.42 | Site0_3 | 595519.49 | 5634357.27 | 25 | 240 | 2 | 65 | 6.2 | 3700 | 103.2451 | 0.01 | 0.01 | 50 | 20 | 32.4 | 13.54 | 20 | 0.7
595328 | 5634237 | 1.5 | 19 - high_buildings | 57.9 | -5.7 | -87.91 | Site0_3 | 595519.49 | 5634357.27 | 25 | 240 | 2 | 65 | 6.2 | 3700 | 227.3445 | 0.01 | 0.01 | 50 | 20 | 32.4 | 13.54 | 20 | 0.7
595622 | 5634335 | 1.5 | 1 - open | 282.1 | -12.6 | -73.41 | Site0_2 | 595519.49 | 5634357.27 | 25 | 120 | 0 | 65 | 6.2 | 3700 | 107.5012 | 0 | 0 | 50 | 20 | 32.4 | 13.54 | 20 | 0.7
596105 | 5633729 | 16.5 | 7 - dense_urban | 65 | -7.4 | -73.24 | Site3_3 | 596254.52 | 5633798.74 | 37 | 240 | 3 | 65 | 6.2 | 3700 | 166.2533 | 0.03 | 0.03 | 50 | 20 | 32.4 | 13.54 | 20 | 0.7
595898 | 5633922 | 22.5 | 8 - block_of_buildings | 249.3 | -1.3 | -67.4 | Site2_2 | 595836.74 | 5633899.27 | 30 | 120 | 6 | 65 | 6.2 | 3700 | 65.77 | 0.1 | 0.1 | 50 | 20 | 32.4 | 13.54 | 20 | 0.7
595916 | 5634265 | 1.5 | 11 - open_in_urban | 92.6 | -10.6 | -92.19 | Site1_3 | 596046.75 | 5634258.97 | 20 | 240 | 5 | 65 | 6.2 | 3700 | 132.1899 | 0.07 | 0.07 | 50 | 20 | 32.4 | 13.54 | 20 | 0.7
596125 | 5633416 | 19.5 | 12 - parks_in_urban | 306.9 | -6.9 | -61.79 | Site4_2 | 596048.98 | 5633472.55 | 34 | 120 | 5 | 65 | 6.2 | 3700 | 95.8498 | 0.07 | 0.07 | 50 | 20 | 32.4 | 13.54 | 20 | 0.7
596082 | 5633399 | 7.5 | 12 - parks_in_urban | 336 | -16.2 | -69.67 | Site4_2 | 596048.98 | 5633472.55 | 34 | 120 | 5 | 65 | 6.2 | 3700 | 84.8656 | 0.07 | 0.07 | 50 | 20 | 32.4 | 13.54 | 20 | 0.7
596066 | 5634194 | 1.5 | 11 - open_in_urban | 343.7 | -8 | -65.45 | Site1_2 | 596046.75 | 5634258.97 | 20 | 120 | 0 | 65 | 6.2 | 3700 | 70.2418 | 0 | 0 | 50 | 20 | 32.4 | 13.54 | 20 | 0.7
596051 | 5634182 | 7.5 | 19 - high_buildings | 357 | -3.3 | -74.99 | Site1_2 | 596046.75 | 5634258.97 | 20 | 120 | 0 | 65 | 6.2 | 3700 | 78.0941 | 0 | 0 | 50 | 20 | 32.4 | 13.54 | 20 | 0.7
595733 | 5634393 | 1.5 | 7 - dense_urban | 168.1 | -5.5 | -94.71 | Site2_1 | 595836.74 | 5633899.27 | 30 | 0 | 0 | 65 | 6.2 | 3700 | 505.3153 | 0 | 0 | 50 | 20 | 32.4 | 13.54 | 20 | 0.7
596011 | 5634363 | 7.5 | 19 - high_buildings | 160.9 | -6.5 | -85.23 | Site1_1 | 596046.75 | 5634258.97 | 20 | 0 | 1 | 65 | 6.2 | 3700 | 110.7093 | 0 | 0 | 50 | 20 | 32.4 | 13.54 | 20 | 0.7
596315 | 5634032 | 1.5 | 1 - open | 194.4 | -9.8 | -84.75 | Site3_1 | 596254.52 | 5633798.74 | 37 | 0 | 2 | 65 | 6.2 | 3700 | 243.574 | 0.01 | 0.01 | 50 | 20 | 32.4 | 13.54 | 20 | 0.7
595766 | 5633943 | 22.5 | 19 - high_buildings | 121.8 | -11.8 | -84.88 | Site2_1 | 595836.74 | 5633899.27 | 30 | 0 | 0 | 65 | 6.2 | 3700 | 83.5028 | 0 | 0 | 50 | 20 | 32.4 | 13.54 | 20 | 0.7
595639 | 5634395 | 13.5 | 19 - high_buildings | 252.4 | -5.2 | -75.56 | Site0_2 | 595519.49 | 5634357.27 | 25 | 120 | 0 | 65 | 6.2 | 3700 | 125.8509 | 0 | 0 | 50 | 20 | 32.4 | 13.54 | 20 | 0.7
596327 | 5633676 | 1.5 | 7 - dense_urban | 329.7 | -14 | -76.86 | Site3_2 | 596254.52 | 5633798.74 | 37 | 120 | 0 | 65 | 6.2 | 3700 | 146.8969 | 0 | 0 | 50 | 20 | 32.4 | 13.54 | 20 | 0.7
596090 | 5634215 | 10.5 | 7 - dense_urban | 315.7 | -1.4 | -70.64 | Site1_2 | 596046.75 | 5634258.97 | 20 | 120 | 0 | 65 | 6.2 | 3700 | 62.4033 | 0 | 0 | 50 | 20 | 32.4 | 13.54 | 20 | 0.7
595808 | 5634243 | 4.5 | 19 - high_buildings | 86.2 | -6.5 | -78.18 | Site1_3 | 596046.75 | 5634258.97 | 20 | 240 | 5 | 65 | 6.2 | 3700 | 239.785 | 0.07 | 0.07 | 50 | 20 | 32.4 | 13.54 | 20 | 0.7
595893 | 5633334 | 7.5 | 12 - parks_in_urban | 48.3 | -7.8 | -80.52 | Site4_3 | 596048.98 | 5633472.55 | 34 | 240 | 0 | 65 | 6.2 | 3700 | 210.3048 | 0 | 0 | 50 | 20 | 32.4 | 13.54 | 20 | 0.7
596099 | 5634254 | 7.5 | 7 - dense_urban | 275.5 | -4.9 | -67.97 | Site1_2 | 596046.75 | 5634258.97 | 20 | 120 | 0 | 65 | 6.2 | 3700 | 53.9538 | 0 | 0 | 50 | 20 | 32.4 | 13.54 | 20 | 0.7
595955 | 5633411 | 10.5 | 12 - parks_in_urban | 56.6 | -11.3 | -60.82 | Site4_3 | 596048.98 | 5633472.55 | 34 | 240 | 0 | 65 | 6.2 | 3700 | 114.7732 | 0 | 0 | 50 | 20 | 32.4 | 13.54 | 20 | 0.7
595832 | 5633318 | 4.5 | 12 - parks_in_urban | 54.5 | -6.9 | -87.39 | Site4_3 | 596048.98 | 5633472.55 | 34 | 240 | 0 | 65 | 6.2 | 3700 | 268.0229 | 0 | 0 | 50 | 20 | 32.4 | 13.54 | 20 | 0.7
595942 | 5633381 | 1.5 | 12 - parks_in_urban | 49.3 | -13 | -90.05 | Site4_3 | 596048.98 | 5633472.55 | 34 | 240 | 0 | 65 | 6.2 | 3700 | 144.5073 | 0 | 0 | 50 | 20 | 32.4 | 13.54 | 20 | 0.7
595868 | 5634113 | 7.5 | 12 - parks_in_urban | 188.2 | -5.7 | -78.74 | Site2_1 | 595836.74 | 5633899.27 | 30 | 0 | 0 | 65 | 6.2 | 3700 | 217.1726 | 0 | 0 | 50 | 20 | 32.4 | 13.54 | 20 | 0.7
595821 | 5634254 | 4.5 | 19 - high_buildings | 88.7 | -6.7 | -84.72 | Site1_3 | 596046.75 | 5634258.97 | 20 | 240 | 5 | 65 | 6.2 | 3700 | 226.3361 | 0.07 | 0.07 | 50 | 20 | 32.4 | 13.54 | 20 | 0.7
595979 | 5633707 | 10.5 | 7 - dense_urban | 163.3 | -6.2 | -78.97 | Site4_1 | 596048.98 | 5633472.55 | 34 | 0 | 1 | 65 | 6.2 | 3700 | 245.7972 | 0 | 0 | 50 | 20 | 32.4 | 13.54 | 20 | 0.7
595522 | 5634426 | 7.5 | 9 - commercial_industrial | 182.5 | -14.2 | -61.16 | Site0_1 | 595519.49 | 5634357.27 | 25 | 0 | 4 | 65 | 6.2 | 3700 | 70.9673 | 0.05 | 0.05 | 50 | 20 | 32.4 | 13.54 | 20 | 0.7
596255 | 5633512 | 4.5 | 15 - dense_residential | 259.3 | -7.2 | -92.21 | Site4_2 | 596048.98 | 5633472.55 | 34 | 120 | 5 | 65 | 6.2 | 3700 | 211.8273 | 0.07 | 0.07 | 50 | 20 | 32.4 | 13.54 | 20 | 0.7
596148 | 5633916 | 4.5 | 7 - dense_urban | 137.6 | -14 | -80.35 | Site3_1 | 596254.52 | 5633798.74 | 37 | 0 | 2 | 65 | 6.2 | 3700 | 161.7179 | 0.01 | 0.01 | 50 | 20 | 32.4 | 13.54 | 20 | 0.7
595831 | 5633980 | 7.5 | 5 - residential | 175.8 | -12.2 | -63.39 | Site2_1 | 595836.74 | 5633899.27 | 30 | 0 | 0 | 65 | 6.2 | 3700 | 84.0032 | 0 | 0 | 50 | 20 | 32.4 | 13.54 | 20 | 0.7
596307 | 5633678 | 22.5 | 12 - parks_in_urban | 336.7 | -5.9 | -77.05 | Site3_2 | 596254.52 | 5633798.74 | 37 | 120 | 0 | 65 | 6.2 | 3700 | 132.4483 | 0 | 0 | 50 | 20 | 32.4 | 13.54 | 20 | 0.7
596291 | 5633981 | 7.5 | 7 - dense_urban | 191.2 | -10.8 | -81.66 | Site3_1 | 596254.52 | 5633798.74 | 37 | 0 | 2 | 65 | 6.2 | 3700 | 188.2013 | 0.01 | 0.01 | 50 | 20 | 32.4 | 13.54 | 20 | 0.7
595984 | 5634163 | 22.5 | 19 - high_buildings | 33.3 | 2.2 | -73.46 | Site1_3 | 596046.75 | 5634258.97 | 20 | 240 | 5 | 65 | 6.2 | 3700 | 114.6911 | 0.07 | 0.07 | 50 | 20 | 32.4 | 13.54 | 20 | 0.7
595710 | 5633802 | 16.5 | 7 - dense_urban | 52.6 | -4.1 | -78.52 | Site2_3 | 595836.74 | 5633899.27 | 30 | 240 | 4 | 65 | 6.2 | 3700 | 160.3332 | 0.05 | 0.05 | 50 | 20 | 32.4 | 13.54 | 20 | 0.7
595981 | 5633371 | 16.5 | 12 - parks_in_urban | 33.7 | -8.1 | -81.61 | Site4_3 | 596048.98 | 5633472.55 | 34 | 240 | 0 | 65 | 6.2 | 3700 | 123.4501 | 0 | 0 | 50 | 20 | 32.4 | 13.54 | 20 | 0.7
596042 | 5633581 | 19.5 | 12 - parks_in_urban | 176.3 | -8.2 | -62.86 | Site4_1 | 596048.98 | 5633472.55 | 34 | 0 | 1 | 65 | 6.2 | 3700 | 109.6375 | 0 | 0 | 50 | 20 | 32.4 | 13.54 | 20 | 0.7
595976 | 5634306 | 4.5 | 5 - residential | 123.5 | -9 | -83.98 | Site1_1 | 596046.75 | 5634258.97 | 20 | 0 | 1 | 65 | 6.2 | 3700 | 86.3576 | 0 | 0 | 50 | 20 | 32.4 | 13.54 | 20 | 0.7
595648 | 5634553 | 22.5 | 8 - block_of_buildings | 213.4 | 0.4 | -80.37 | Site0_1 | 595519.49 | 5634357.27 | 25 | 0 | 4 | 65 | 6.2 | 3700 | 234.1608 | 0.05 | 0.05 | 50 | 20 | 32.4 | 13.54 | 20 | 0.7
596392 | 5633766 | 13.5 | 12 - parks_in_urban | 283.5 | -10.7 | -72.23 | Site3_2 | 596254.52 | 5633798.74 | 37 | 120 | 0 | 65 | 6.2 | 3700 | 143.2652 | 0 | 0 | 50 | 20 | 32.4 | 13.54 | 20 | 0.7
595970 | 5634087 | 10.5 | 19 - high_buildings | 215.3 | -2.9 | -95.84 | Site2_1 | 595836.74 | 5633899.27 | 30 | 0 | 0 | 65 | 6.2 | 3700 | 231.0434 | 0 | 0 | 50 | 20 | 32.4 | 13.54 | 20 | 0.7
596058 | 5634333 | 70.5 | 19 - high_buildings | 188.5 | 31.9 | -61.45 | Site1_1 | 596046.75 | 5634258.97 | 20 | 0 | 1 | 65 | 6.2 | 3700 | 90.3175 | 0 | 0 | 50 | 20 | 32.4 | 13.54 | 20 | 0.7
595959 | 5633266 | 10.5 | 12 - parks_in_urban | 23.5 | -5.9 | -90.39 | Site4_3 | 596048.98 | 5633472.55 | 34 | 240 | 0 | 65 | 6.2 | 3700 | 226.5205 | 0 | 0 | 50 | 20 | 32.4 | 13.54 | 20 | 0.7
595855 | 5634116 | 13.5 | 12 - parks_in_urban | 53.3 | -3 | -69.56 | Site1_3 | 596046.75 | 5634258.97 | 20 | 240 | 5 | 65 | 6.2 | 3700 | 239.2713 | 0.07 | 0.07 | 50 | 20 | 32.4 | 13.54 | 20 | 0.7
595354 | 5634341 | 1.5 | 1 - open | 84.5 | -7.7 | -83.4 | Site0_3 | 595519.49 | 5634357.27 | 25 | 240 | 2 | 65 | 6.2 | 3700 | 167.9402 | 0.01 | 0.01 | 50 | 20 | 32.4 | 13.54 | 20 | 0.7
595566 | 5634370 | 1.5 | 9 - commercial_industrial | 254.5 | -25.7 | -81.53 | Site0_2 | 595519.49 | 5634357.27 | 25 | 120 | 0 | 65 | 6.2 | 3700 | 53.6422 | 0 | 0 | 50 | 20 | 32.4 | 13.54 | 20 | 0.7
595375 | 5634396 | 22.5 | 19 - high_buildings | 105.2 | -0.6 | -78.4 | Site0_3 | 595519.49 | 5634357.27 | 25 | 240 | 2 | 65 | 6.2 | 3700 | 149.6116 | 0.01 | 0.01 | 50 | 20 | 32.4 | 13.54 | 20 | 0.7
596019 | 5634174 | 1.5 | 1 - open | 18.2 | -10.4 | -91.6 | Site1_3 | 596046.75 | 5634258.97 | 20 | 240 | 5 | 65 | 6.2 | 3700 | 91.281 | 0.07 | 0.07 | 50 | 20 | 32.4 | 13.54 | 20 | 0.7
595424 | 5634399 | 19.5 | 7 - dense_urban | 113.9 | -2.5 | -84.06 | Site0_3 | 595519.49 | 5634357.27 | 25 | 240 | 2 | 65 | 6.2 | 3700 | 104.3551 | 0.01 | 0.01 | 50 | 20 | 32.4 | 13.54 | 20 | 0.7
596173 | 5633806 | 16.5 | 19 - high_buildings | 94.9 | -16.6 | -70.02 | Site3_3 | 596254.52 | 5633798.74 | 37 | 240 | 3 | 65 | 6.2 | 3700 | 84.371 | 0.03 | 0.03 | 50 | 20 | 32.4 | 13.54 | 20 | 0.7
596229 | 5633394 | 19.5 | 7 - dense_urban | 293.7 | -3.6 | -79.23 | Site4_2 | 596048.98 | 5633472.55 | 34 | 120 | 5 | 65 | 6.2 | 3700 | 196.9456 | 0.07 | 0.07 | 50 | 20 | 32.4 | 13.54 | 20 | 0.7
596316 | 5633587 | 10.5 | 19 - high_buildings | 343.9 | -6.6 | -83.65 | Site3_2 | 596254.52 | 5633798.74 | 37 | 120 | 0 | 65 | 6.2 | 3700 | 222.0718 | 0 | 0 | 50 | 20 | 32.4 | 13.54 | 20 | 0.7
596255 | 5633924 | 4.5 | 15 - dense_residential | 180 | -16.7 | -84.71 | Site3_1 | 596254.52 | 5633798.74 | 37 | 0 | 2 | 65 | 6.2 | 3700 | 129.4085 | 0.01 | 0.01 | 50 | 20 | 32.4 | 13.54 | 20 | 0.7
595381 | 5634140 | 7.5 | 7 - dense_urban | 32.5 | -3.9 | -91.92 | Site0_3 | 595519.49 | 5634357.27 | 25 | 240 | 2 | 65 | 6.2 | 3700 | 258.2479 | 0.01 | 0.01 | 50 | 20 | 32.4 | 13.54 | 20 | 0.7
595474 | 5634424 | 4.5 | 15 - dense_residential | 146.1 | -13.6 | -72.92 | Site0_1 | 595519.49 | 5634357.27 | 25 | 0 | 4 | 65 | 6.2 | 3700 | 83.3216 | 0.05 | 0.05 | 50 | 20 | 32.4 | 13.54 | 20 | 0.7
595372 | 5634193 | 1.5 | 7 - dense_urban | 41.9 | -6.1 | -84.6 | Site0_3 | 595519.49 | 5634357.27 | 25 | 240 | 2 | 65 | 6.2 | 3700 | 222.0139 | 0.01 | 0.01 | 50 | 20 | 32.4 | 13.54 | 20 | 0.7
595629 | 5633934 | 16.5 | 19 - high_buildings | 99.6 | -6.6 | -70.92 | Site2_3 | 595836.74 | 5633899.27 | 30 | 240 | 4 | 65 | 6.2 | 3700 | 211.0553 | 0.05 | 0.05 | 50 | 20 | 32.4 | 13.54 | 20 | 0.7
596038 | 5634357 | 82.5 | 19 - high_buildings | 203.7 | 5.9 | -68.37 | Site2_1 | 595836.74 | 5633899.27 | 30 | 0 | 0 | 65 | 6.2 | 3700 | 502.7709 | 0 | 0 | 50 | 20 | 32.4 | 13.54 | 20 | 0.7
595880 | 5633402 | 13.5 | 12 - parks_in_urban | 67.2 | -7 | -80.05 | Site4_3 | 596048.98 | 5633472.55 | 34 | 240 | 0 | 65 | 6.2 | 3700 | 184.2601 | 0 | 0 | 50 | 20 | 32.4 | 13.54 | 20 | 0.7
595905 | 5634128 | 1.5 | 9 - commercial_industrial | 47.3 | -4.9 | -76.01 | Site1_3 | 596046.75 | 5634258.97 | 20 | 240 | 5 | 65 | 6.2 | 3700 | 193.8774 | 0.07 | 0.07 | 50 | 20 | 32.4 | 13.54 | 20 | 0.7
596110 | 5634282 | 16.5 | 7 - dense_urban | 249.9 | 3.8 | -74.64 | Site1_2 | 596046.75 | 5634258.97 | 20 | 120 | 0 | 65 | 6.2 | 3700 | 67.4032 | 0 | 0 | 50 | 20 | 32.4 | 13.54 | 20 | 0.7
595647 | 5634503 | 7.5 | 9 - commercial_industrial | 221.2 | -4.3 | -90.05 | Site0_1 | 595519.49 | 5634357.27 | 25 | 0 | 4 | 65 | 6.2 | 3700 | 194.4281 | 0.05 | 0.05 | 50 | 20 | 32.4 | 13.54 | 20 | 0.7
595312 | 5634149 | 19.5 | 19 - high_buildings | 44.9 | -1.1 | -91.11 | Site0_3 | 595519.49 | 5634357.27 | 25 | 240 | 2 | 65 | 6.2 | 3700 | 294.0387 | 0.01 | 0.01 | 50 | 20 | 32.4 | 13.54 | 20 | 0.7
596129 | 5634312 | 19.5 | 19 - high_buildings | 237.1 | 3.8 | -77.72 | Site1_1 | 596046.75 | 5634258.97 | 20 | 0 | 1 | 65 | 6.2 | 3700 | 97.8647 | 0 | 0 | 50 | 20 | 32.4 | 13.54 | 20 | 0.7
595514 | 5634258 | 10.5 | 6 - urban | 2.9 | -8.3 | -71.65 | Site0_2 | 595519.49 | 5634357.27 | 25 | 120 | 0 | 65 | 6.2 | 3700 | 100.4735 | 0 | 0 | 50 | 20 | 32.4 | 13.54 | 20 | 0.7
596295 | 5633826 | 16.5 | 19 - high_buildings | 236 | -25 | -68.52 | Site3_2 | 596254.52 | 5633798.74 | 37 | 120 | 0 | 65 | 6.2 | 3700 | 52.9338 | 0 | 0 | 50 | 20 | 32.4 | 13.54 | 20 | 0.7
595758 | 5633680 | 1.5 | 11 - open_in_urban | 19.8 | -5.5 | -78.52 | Site2_3 | 595836.74 | 5633899.27 | 30 | 240 | 4 | 65 | 6.2 | 3700 | 234.7159 | 0.05 | 0.05 | 50 | 20 | 32.4 | 13.54 | 20 | 0.7
595610 | 5633891 | 1.5 | 7 - dense_urban | 88 | -9.6 | -77.69 | Site2_3 | 595836.74 | 5633899.27 | 30 | 240 | 4 | 65 | 6.2 | 3700 | 228.6737 | 0.05 | 0.05 | 50 | 20 | 32.4 | 13.54 | 20 | 0.7
596056 | 5634351 | 109.5 | 19 - high_buildings | 160.2 | 4.3 | -59.97 | Site3_1 | 596254.52 | 5633798.74 | 37 | 0 | 2 | 65 | 6.2 | 3700 | 591.3185 | 0.01 | 0.01 | 50 | 20 | 32.4 | 13.54 | 20 | 0.7
595943 | 5633391 | 16.5 | 12 - parks_in_urban | 52.3 | -7.4 | -77.54 | Site4_3 | 596048.98 | 5633472.55 | 34 | 240 | 0 | 65 | 6.2 | 3700 | 134.8644 | 0 | 0 | 50 | 20 | 32.4 | 13.54 | 20 | 0.7
596008 | 5633916 | 4.5 | 19 - high_buildings | 264.3 | -4.8 | -79.14 | Site2_2 | 595836.74 | 5633899.27 | 30 | 120 | 6 | 65 | 6.2 | 3700 | 173.9544 | 0.1 | 0.1 | 50 | 20 | 32.4 | 13.54 | 20 | 0.7
595963 | 5633498 | 1.5 | 22 - grass | 106.2 | -21.1 | -74.02 | Site4_3 | 596048.98 | 5633472.55 | 34 | 240 | 0 | 65 | 6.2 | 3700 | 95.3756 | 0 | 0 | 50 | 20 | 32.4 | 13.54 | 20 | 0.7
595804 | 5634154 | 1.5 | 7 - dense_urban | 66.6 | -6.4 | -93.83 | Site1_3 | 596046.75 | 5634258.97 | 20 | 240 | 5 | 65 | 6.2 | 3700 | 265.1198 | 0.07 | 0.07 | 50 | 20 | 32.4 | 13.54 | 20 | 0.7
596183 | 5634229 | 1.5 | 7 - dense_urban | 282.4 | -1.9 | -101.56 | Site1_2 | 596046.75 | 5634258.97 | 20 | 120 | 0 | 65 | 6.2 | 3700 | 140.7285 | 0 | 0 | 50 | 20 | 32.4 | 13.54 | 20 | 0.7
595413 | 5634458 | 19.5 | 19 - high_buildings | 133.6 | -1.8 | -71.34 | Site0_1 | 595519.49 | 5634357.27 | 25 | 0 | 4 | 65 | 6.2 | 3700 | 146.6864 | 0.05 | 0.05 | 50 | 20 | 32.4 | 13.54 | 20 | 0.7
595698 | 5633863 | 4.5 | 19 - high_buildings | 75.5 | -13.9 | -75.51 | Site2_3 | 595836.74 | 5633899.27 | 30 | 240 | 4 | 65 | 6.2 | 3700 | 145.6522 | 0.05 | 0.05 | 50 | 20 | 32.4 | 13.54 | 20 | 0.7
596008 | 5634139 | 4.5 | 19 - high_buildings | 18 | -4.3 | -80.24 | Site1_3 | 596046.75 | 5634258.97 | 20 | 240 | 5 | 65 | 6.2 | 3700 | 127.0221 | 0.07 | 0.07 | 50 | 20 | 32.4 | 13.54 | 20 | 0.7
596244 | 5633889 | 19.5 | 7 - dense_urban | 173 | -13.3 | -64.76 | Site3_1 | 596254.52 | 5633798.74 | 37 | 0 | 2 | 65 | 6.2 | 3700 | 92.5407 | 0.01 | 0.01 | 50 | 20 | 32.4 | 13.54 | 20 | 0.7
596196 | 5634232 | 1.5 | 1 - open | 280.3 | -1.7 | -77.65 | Site1_2 | 596046.75 | 5634258.97 | 20 | 120 | 0 | 65 | 6.2 | 3700 | 152.7913 | 0 | 0 | 50 | 20 | 32.4 | 13.54 | 20 | 0.7
596031 | 5633839 | 1.5 | 11 - open_in_urban | 287.2 | -4.1 | -97.62 | Site2_2 | 595836.74 | 5633899.27 | 30 | 120 | 6 | 65 | 6.2 | 3700 | 205.3818 | 0.1 | 0.1 | 50 | 20 | 32.4 | 13.54 | 20 | 0.7
595463 | 5634262 | 1.5 | 7 - dense_urban | 30.5 | -11.5 | -68.41 | Site0_3 | 595519.49 | 5634357.27 | 25 | 240 | 2 | 65 | 6.2 | 3700 | 113.2243 | 0.01 | 0.01 | 50 | 20 | 32.4 | 13.54 | 20 | 0.7
596156 | 5634336 | 31.5 | 19 - high_buildings | 234.8 | 8.3 | -81.49 | Site1_1 | 596046.75 | 5634258.97 | 20 | 0 | 1 | 65 | 6.2 | 3700 | 134.1694 | 0 | 0 | 50 | 20 | 32.4 | 13.54 | 20 | 0.7
595393 | 5634199 | 10.5 | 7 - dense_urban | 38.6 | -3.8 | -82.91 | Site0_3 | 595519.49 | 5634357.27 | 25 | 240 | 2 | 65 | 6.2 | 3700 | 203.124 | 0.01 | 0.01 | 50 | 20 | 32.4 | 13.54 | 20 | 0.7
595764 | 5633769 | 28.5 | 19 - high_buildings | 29.3 | 1 | -71.83 | Site2_3 | 595836.74 | 5633899.27 | 30 | 240 | 4 | 65 | 6.2 | 3700 | 149.21 | 0.05 | 0.05 | 50 | 20 | 32.4 | 13.54 | 20 | 0.7
595664 | 5634527 | 13.5 | 8 - block_of_buildings | 220.5 | -1.9 | -77.92 | Site0_1 | 595519.49 | 5634357.27 | 25 | 0 | 4 | 65 | 6.2 | 3700 | 223.2121 | 0.05 | 0.05 | 50 | 20 | 32.4 | 13.54 | 20 | 0.7
595292 | 5634168 | 1.5 | 7 - dense_urban | 50.2 | -4.5 | -79.47 | Site0_3 | 595519.49 | 5634357.27 | 25 | 240 | 2 | 65 | 6.2 | 3700 | 296.8621 | 0.01 | 0.01 | 50 | 20 | 32.4 | 13.54 | 20 | 0.7
596130 | 5634322 | 19.5 | 19 - high_buildings | 232.8 | 3.6 | -70.06 | Site1_1 | 596046.75 | 5634258.97 | 20 | 0 | 1 | 65 | 6.2 | 3700 | 104.4203 | 0 | 0 | 50 | 20 | 32.4 | 13.54 | 20 | 0.7
595969 | 5633814 | 7.5 | 7 - dense_urban | 302.8 | -3.5 | -81.69 | Site2_2 | 595836.74 | 5633899.27 | 30 | 120 | 6 | 65 | 6.2 | 3700 | 158.9652 | 0.1 | 0.1 | 50 | 20 | 32.4 | 13.54 | 20 | 0.7
596264 | 5633661 | 22.5 | 19 - high_buildings | 356.3 | -5.2 | -75.1 | Site3_2 | 596254.52 | 5633798.74 | 37 | 120 | 0 | 65 | 6.2 | 3700 | 138.8252 | 0 | 0 | 50 | 20 | 32.4 | 13.54 | 20 | 0.7
595271 | 5634211 | 1.5 | 1 - open | 59.5 | -4.5 | -76.44 | Site0_3 | 595519.49 | 5634357.27 | 25 | 240 | 2 | 65 | 6.2 | 3700 | 289.2999 | 0.01 | 0.01 | 50 | 20 | 32.4 | 13.54 | 20 | 0.7
595887 | 5633806 | 10.5 | 19 - high_buildings | 331.7 | -4.6 | -55.34 | Site2_2 | 595836.74 | 5633899.27 | 30 | 120 | 6 | 65 | 6.2 | 3700 | 107.7293 | 0.1 | 0.1 | 50 | 20 | 32.4 | 13.54 | 20 | 0.7
596110 | 5633668 | 19.5 | 19 - high_buildings | 197.4 | -4.1 | -77.5 | Site4_1 | 596048.98 | 5633472.55 | 34 | 0 | 1 | 65 | 6.2 | 3700 | 205.2666 | 0 | 0 | 50 | 20 | 32.4 | 13.54 | 20 | 0.7
596296 | 5633792 | 22.5 | 19 - high_buildings | 279.7 | -20.4 | -58.9 | Site3_2 | 596254.52 | 5633798.74 | 37 | 120 | 0 | 65 | 6.2 | 3700 | 44.4552 | 0 | 0 | 50 | 20 | 32.4 | 13.54 | 20 | 0.7
595631 | 5634409 | 1.5 | 11 - open_in_urban | 245.1 | -10.8 | -87.93 | Site0_2 | 595519.49 | 5634357.27 | 25 | 120 | 0 | 65 | 6.2 | 3700 | 125.1508 | 0 | 0 | 50 | 20 | 32.4 | 13.54 | 20 | 0.7
595633 | 5634449 | 13.5 | 9 - commercial_industrial | 231.1 | -4.1 | -72.87 | Site0_2 | 595519.49 | 5634357.27 | 25 | 120 | 0 | 65 | 6.2 | 3700 | 146.3939 | 0 | 0 | 50 | 20 | 32.4 | 13.54 | 20 | 0.7
596084 | 5634281 | 16.5 | 19 - high_buildings | 239.3 | 4.6 | -66.03 | Site1_1 | 596046.75 | 5634258.97 | 20 | 0 | 1 | 65 | 6.2 | 3700 | 43.4181 | 0 | 0 | 50 | 20 | 32.4 | 13.54 | 20 | 0.7
595678 | 5633730 | 31.5 | 19 - high_buildings | 43.3 | 0.4 | -73.95 | Site2_3 | 595836.74 | 5633899.27 | 30 | 240 | 4 | 65 | 6.2 | 3700 | 232.0624 | 0.05 | 0.05 | 50 | 20 | 32.4 | 13.54 | 20 | 0.7
596217 | 5633846 | 1.5 | 19 - high_buildings | 141 | -32.5 | -65.67 | Site3_1 | 596254.52 | 5633798.74 | 37 | 0 | 2 | 65 | 6.2 | 3700 | 70.0108 | 0.01 | 0.01 | 50 | 20 | 32.4 | 13.54 | 20 | 0.7
596068 | 5634219 | 13.5 | 19 - high_buildings | 332.3 | 1.9 | -61.23 | Site1_2 | 596046.75 | 5634258.97 | 20 | 120 | 0 | 65 | 6.2 | 3700 | 45.732 | 0 | 0 | 50 | 20 | 32.4 | 13.54 | 20 | 0.7
595445 | 5634411 | 4.5 | 7 - dense_urban | 126.1 | -12 | -63.63 | Site0_1 | 595519.49 | 5634357.27 | 25 | 0 | 4 | 65 | 6.2 | 3700 | 94.1059 | 0.05 | 0.05 | 50 | 20 | 32.4 | 13.54 | 20 | 0.7
596127 | 5634236 | 1.5 | 11 - open_in_urban | 163.7 | -6.1 | -64.46 | Site3_1 | 596254.52 | 5633798.74 | 37 | 0 | 2 | 65 | 6.2 | 3700 | 456.8566 | 0.01 | 0.01 | 50 | 20 | 32.4 | 13.54 | 20 | 0.7
595970 | 5634147 | 1.5 | 19 - high_buildings | 34.5 | -6.5 | -63.68 | Site1_3 | 596046.75 | 5634258.97 | 20 | 240 | 5 | 65 | 6.2 | 3700 | 137.004 | 0.07 | 0.07 | 50 | 20 | 32.4 | 13.54 | 20 | 0.7
596116 | 5633888 | 13.5 | 19 - high_buildings | 122.6 | -10.1 | -80.13 | Site3_1 | 596254.52 | 5633798.74 | 37 | 0 | 2 | 65 | 6.2 | 3700 | 166.4554 | 0.01 | 0.01 | 50 | 20 | 32.4 | 13.54 | 20 | 0.7
596066 | 5633861 | 13.5 | 7 - dense_urban | 279.4 | -0.6 | -87.63 | Site2_2 | 595836.74 | 5633899.27 | 30 | 120 | 6 | 65 | 6.2 | 3700 | 233.0171 | 0.1 | 0.1 | 50 | 20 | 32.4 | 13.54 | 20 | 0.7
596110 | 5633344 | 1.5 | 12 - parks_in_urban | 334.7 | -11.7 | -90.39 | Site4_2 | 596048.98 | 5633472.55 | 34 | 120 | 5 | 65 | 6.2 | 3700 | 145.9616 | 0.07 | 0.07 | 50 | 20 | 32.4 | 13.54 | 20 | 0.7
595467 | 5634340 | 7.5 | 9 - commercial_industrial | 71.9 | -17.7 | -70.1 | Site0_3 | 595519.49 | 5634357.27 | 25 | 240 | 2 | 65 | 6.2 | 3700 | 57.9629 | 0.01 | 0.01 | 50 | 20 | 32.4 | 13.54 | 20 | 0.7
595350 | 5634204 | 1.5 | 7 - dense_urban | 47.8 | -5.9 | -71.55 | Site0_3 | 595519.49 | 5634357.27 | 25 | 240 | 2 | 65 | 6.2 | 3700 | 229.719 | 0.01 | 0.01 | 50 | 20 | 32.4 | 13.54 | 20 | 0.7
595519 | 5634256 | 13.5 | 6 - urban | 0 | -6.5 | -69.95 | Site0_3 | 595519.49 | 5634357.27 | 25 | 240 | 2 | 65 | 6.2 | 3700 | 101.922 | 0.01 | 0.01 | 50 | 20 | 32.4 | 13.54 | 20 | 0.7
596118 | 5633384 | 13.5 | 12 - parks_in_urban | 322.2 | -8.8 | -67.54 | Site4_2 | 596048.98 | 5633472.55 | 34 | 120 | 5 | 65 | 6.2 | 3700 | 114.1276 | 0.07 | 0.07 | 50 | 20 | 32.4 | 13.54 | 20 | 0.7
595567 | 5634388 | 16.5 | 9 - commercial_industrial | 237.1 | -9.4 | -70.46 | Site0_1 | 595519.49 | 5634357.27 | 25 | 0 | 4 | 65 | 6.2 | 3700 | 57.217 | 0.05 | 0.05 | 50 | 20 | 32.4 | 13.54 | 20 | 0.7
595814 | 5633905 | 22.5 | 19 - high_buildings | 104.6 | -19.7 | -51.47 | Site2_3 | 595836.74 | 5633899.27 | 30 | 240 | 4 | 65 | 6.2 | 3700 | 24.6209 | 0.05 | 0.05 | 50 | 20 | 32.4 | 13.54 | 20 | 0.7
595804 | 5633735 | 31.5 | 19 - high_buildings | 11.4 | 3.6 | -82.6 | Site2_3 | 595836.74 | 5633899.27 | 30 | 240 | 4 | 65 | 6.2 | 3700 | 167.5076 | 0.05 | 0.05 | 50 | 20 | 32.4 | 13.54 | 20 | 0.7
595409 | 5634342 | 7.5 | 7 - dense_urban | 82.2 | -9 | -77.41 | Site0_3 | 595519.49 | 5634357.27 | 25 | 240 | 2 | 65 | 6.2 | 3700 | 112.9047 | 0.01 | 0.01 | 50 | 20 | 32.4 | 13.54 | 20 | 0.7
596115 | 5634178 | 13.5 | 7 - dense_urban | 320 | 1.4 | -72.74 | Site1_2 | 596046.75 | 5634258.97 | 20 | 120 | 0 | 65 | 6.2 | 3700 | 106.0964 | 0 | 0 | 50 | 20 | 32.4 | 13.54 | 20 | 0.7
595984 | 5633633 | 1.5 | 22 - grass | 157.9 | -11.3 | -71.69 | Site4_1 | 596048.98 | 5633472.55 | 34 | 0 | 1 | 65 | 6.2 | 3700 | 176.1331 | 0 | 0 | 50 | 20 | 32.4 | 13.54 | 20 | 0.7
595887 | 5633496 | 10.5 | 12 - parks_in_urban | 98.1 | -9.2 | -78.05 | Site4_3 | 596048.98 | 5633472.55 | 34 | 240 | 0 | 65 | 6.2 | 3700 | 165.3471 | 0 | 0 | 50 | 20 | 32.4 | 13.54 | 20 | 0.7
596105 | 5633867 | 13.5 | 7 - dense_urban | 114.4 | -10.2 | -65.97 | Site3_3 | 596254.52 | 5633798.74 | 37 | 240 | 3 | 65 | 6.2 | 3700 | 166.0359 | 0.03 | 0.03 | 50 | 20 | 32.4 | 13.54 | 20 | 0.7
596115 | 5634212 | 19.5 | 7 - dense_urban | 304.7 | 5.2 | -67.36 | Site1_2 | 596046.75 | 5634258.97 | 20 | 120 | 0 | 65 | 6.2 | 3700 | 82.8522 | 0 | 0 | 50 | 20 | 32.4 | 13.54 | 20 | 0.7
596027 | 5634332 | 109.5 | 19 - high_buildings | 156.8 | 4.6 | -63.06 | Site3_1 | 596254.52 | 5633798.74 | 37 | 0 | 2 | 65 | 6.2 | 3700 | 584.284 | 0.01 | 0.01 | 50 | 20 | 32.4 | 13.54 | 20 | 0.7
595985 | 5634200 | 16.5 | 19 - high_buildings | 46.4 | -1 | -65.6 | Site1_3 | 596046.75 | 5634258.97 | 20 | 240 | 5 | 65 | 6.2 | 3700 | 85.4563 | 0.07 | 0.07 | 50 | 20 | 32.4 | 13.54 | 20 | 0.7
595669 | 5633676 | 28.5 | 19 - high_buildings | 37 | -0.3 | -80.96 | Site2_3 | 595836.74 | 5633899.27 | 30 | 240 | 4 | 65 | 6.2 | 3700 | 279.2641 | 0.05 | 0.05 | 50 | 20 | 32.4 | 13.54 | 20 | 0.7
595660 | 5634534 | 4.5 | 8 - block_of_buildings | 218.5 | -4.2 | -96.34 | Site0_1 | 595519.49 | 5634357.27 | 25 | 0 | 4 | 65 | 6.2 | 3700 | 226.7086 | 0.05 | 0.05 | 50 | 20 | 32.4 | 13.54 | 20 | 0.7
595574 | 5634555 | 19.5 | 6 - urban | 195.5 | -1 | -69.89 | Site0_1 | 595519.49 | 5634357.27 | 25 | 0 | 4 | 65 | 6.2 | 3700 | 205.1798 | 0.05 | 0.05 | 50 | 20 | 32.4 | 13.54 | 20 | 0.7
596175 | 5633776 | 13.5 | 19 - high_buildings | 74 | -15.8 | -76.43 | Site3_3 | 596254.52 | 5633798.74 | 37 | 240 | 3 | 65 | 6.2 | 3700 | 85.9813 | 0.03 | 0.03 | 50 | 20 | 32.4 | 13.54 | 20 | 0.7
595649 | 5634353 | 16.5 | 7 - dense_urban | 271.8 | -3.3 | -74.07 | Site0_2 | 595519.49 | 5634357.27 | 25 | 120 | 0 | 65 | 6.2 | 3700 | 129.8589 | 0 | 0 | 50 | 20 | 32.4 | 13.54 | 20 | 0.7
595495 | 5634321 | 10.5 | 9 - commercial_industrial | 33.7 | -18.5 | -72.31 | Site0_3 | 595519.49 | 5634357.27 | 25 | 240 | 2 | 65 | 6.2 | 3700 | 46.1034 | 0.01 | 0.01 | 50 | 20 | 32.4 | 13.54 | 20 | 0.7
596225 | 5633975 | 16.5 | 7 - dense_urban | 327.9 | 2 | -69.01 | Site1_2 | 596046.75 | 5634258.97 | 20 | 120 | 0 | 65 | 6.2 | 3700 | 335.2973 | 0 | 0 | 50 | 20 | 32.4 | 13.54 | 20 | 0.7
595967 | 5633954 | 22.5 | 19 - high_buildings | 247.1 | 0.2 | -69.15 | Site2_2 | 595836.74 | 5633899.27 | 30 | 120 | 6 | 65 | 6.2 | 3700 | 141.4895 | 0.1 | 0.1 | 50 | 20 | 32.4 | 13.54 | 20 | 0.7
596021 | 5633511 | 4.5 | 12 - parks_in_urban | 143.6 | -32.9 | -70.84 | Site4_1 | 596048.98 | 5633472.55 | 34 | 0 | 1 | 65 | 6.2 | 3700 | 55.9601 | 0 | 0 | 50 | 20 | 32.4 | 13.54 | 20 | 0.7
595727 | 5633671 | 31.5 | 19 - high_buildings | 25.8 | 1 | -78.43 | Site2_3 | 595836.74 | 5633899.27 | 30 | 240 | 4 | 65 | 6.2 | 3700 | 253.2831 | 0.05 | 0.05 | 50 | 20 | 32.4 | 13.54 | 20 | 0.7
596295 | 5633681 | 19.5 | 12 - parks_in_urban | 341.3 | -7.1 | -71.01 | Site3_2 | 596254.52 | 5633798.74 | 37 | 120 | 0 | 65 | 6.2 | 3700 | 125.7282 | 0 | 0 | 50 | 20 | 32.4 | 13.54 | 20 | 0.7
595925 | 5634246 | 4.5 | 9 - commercial_industrial | 83.9 | -6.3 | -87.14 | Site1_3 | 596046.75 | 5634258.97 | 20 | 240 | 5 | 65 | 6.2 | 3700 | 123.4161 | 0.07 | 0.07 | 50 | 20 | 32.4 | 13.54 | 20 | 0.7
596143 | 5633391 | 4.5 | 12 - parks_in_urban | 311.1 | -12 | -68.25 | Site4_2 | 596048.98 | 5633472.55 | 34 | 120 | 5 | 65 | 6.2 | 3700 | 127.9078 | 0.07 | 0.07 | 50 | 20 | 32.4 | 13.54 | 20 | 0.7
595558 | 5634483 | 4.5 | 9 - commercial_industrial | 197.2 | -8.4 | -76.29 | Site0_1 | 595519.49 | 5634357.27 | 25 | 0 | 4 | 65 | 6.2 | 3700 | 133.0838 | 0.05 | 0.05 | 50 | 20 | 32.4 | 13.54 | 20 | 0.7
596163 | 5634050 | 7.5 | 7 - dense_urban | 159.9 | -8.2 | -78.36 | Site3_1 | 596254.52 | 5633798.74 | 37 | 0 | 2 | 65 | 6.2 | 3700 | 269.0311 | 0.01 | 0.01 | 50 | 20 | 32.4 | 13.54 | 20 | 0.7
595624 | 5633936 | 13.5 | 19 - high_buildings | 99.9 | -7.2 | -72.9 | Site2_3 | 595836.74 | 5633899.27 | 30 | 240 | 4 | 65 | 6.2 | 3700 | 216.5171 | 0.05 | 0.05 | 50 | 20 | 32.4 | 13.54 | 20 | 0.7
596084 | 5633308 | 7.5 | 12 - parks_in_urban | 348 | -7.9 | -88.54 | Site4_2 | 596048.98 | 5633472.55 | 34 | 120 | 5 | 65 | 6.2 | 3700 | 170.3096 | 0.07 | 0.07 | 50 | 20 | 32.4 | 13.54 | 20 | 0.7
596011 | 5633927 | 16.5 | 19 - high_buildings | 260.9 | -0.8 | -78.21 | Site2_2 | 595836.74 | 5633899.27 | 30 | 120 | 6 | 65 | 6.2 | 3700 | 176.9682 | 0.1 | 0.1 | 50 | 20 | 32.4 | 13.54 | 20 | 0.7
596323 | 5633626 | 22.5 | 19 - high_buildings | 338.5 | -4.2 | -76.6 | Site3_2 | 596254.52 | 5633798.74 | 37 | 120 | 0 | 65 | 6.2 | 3700 | 186.3837 | 0 | 0 | 50 | 20 | 32.4 | 13.54 | 20 | 0.7
595929 | 5633299 | 1.5 | 12 - parks_in_urban | 34.6 | -9 | -83.23 | Site4_3 | 596048.98 | 5633472.55 | 34 | 240 | 0 | 65 | 6.2 | 3700 | 213.4738 | 0 | 0 | 50 | 20 | 32.4 | 13.54 | 20 | 0.7
596345 | 5633736 | 13.5 | 19 - high_buildings | 305 | -13.1 | -74.34 | Site3_2 | 596254.52 | 5633798.74 | 37 | 120 | 0 | 65 | 6.2 | 3700 | 112.5841 | 0 | 0 | 50 | 20 | 32.4 | 13.54 | 20 | 0.7
595570 | 5634357 | 1.5 | 9 - commercial_industrial | 270 | -24.7 | -81.32 | Site0_2 | 595519.49 | 5634357.27 | 25 | 120 | 0 | 65 | 6.2 | 3700 | 55.7098 | 0 | 0 | 50 | 20 | 32.4 | 13.54 | 20 | 0.7
596026 | 5634337 | 70.5 | 19 - high_buildings | 164.9 | 31 | -65.28 | Site1_1 | 596046.75 | 5634258.97 | 20 | 0 | 1 | 65 | 6.2 | 3700 | 95.2339 | 0 | 0 | 50 | 20 | 32.4 | 13.54 | 20 | 0.7
596024 | 5633513 | 4.5 | 12 - parks_in_urban | 148 | -32 | -79.07 | Site4_1 | 596048.98 | 5633472.55 | 34 | 0 | 1 | 65 | 6.2 | 3700 | 55.9505 | 0 | 0 | 50 | 20 | 32.4 | 13.54 | 20 | 0.7
596010 | 5634276 | 13.5 | 19 - high_buildings | 114.7 | -6.3 | -67.38 | Site1_3 | 596046.75 | 5634258.97 | 20 | 240 | 5 | 65 | 6.2 | 3700 | 41.0224 | 0.07 | 0.07 | 50 | 20 | 32.4 | 13.54 | 20 | 0.7
595714 | 5633706 | 7.5 | 19 - high_buildings | 32.5 | -5.1 | -81.43 | Site2_3 | 595836.74 | 5633899.27 | 30 | 240 | 4 | 65 | 6.2 | 3700 | 230.0536 | 0.05 | 0.05 | 50 | 20 | 32.4 | 13.54 | 20 | 0.7
595872 | 5633349 | 1.5 | 22 - grass | 55 | -9.3 | -81.67 | Site4_3 | 596048.98 | 5633472.55 | 34 | 240 | 0 | 65 | 6.2 | 3700 | 218.2722 | 0 | 0 | 50 | 20 | 32.4 | 13.54 | 20 | 0.7
596081 | 5634134 | 7.5 | 19 - high_buildings | 226.1 | -2.5 | -77.08 | Site2_1 | 595836.74 | 5633899.27 | 30 | 0 | 0 | 65 | 6.2 | 3700 | 339.5105 | 0 | 0 | 50 | 20 | 32.4 | 13.54 | 20 | 0.7
596266 | 5633814 | 13.5 | 19 - high_buildings | 216.3 | -52.8 | -70.11 | Site3_1 | 596254.52 | 5633798.74 | 37 | 0 | 2 | 65 | 6.2 | 3700 | 30.2805 | 0.01 | 0.01 | 50 | 20 | 32.4 | 13.54 | 20 | 0.7
595849 | 5634225 | 13.5 | 8 - block_of_buildings | 80.3 | -3.8 | -77.49 | Site1_3 | 596046.75 | 5634258.97 | 20 | 240 | 5 | 65 | 6.2 | 3700 | 200.7518 | 0.07 | 0.07 | 50 | 20 | 32.4 | 13.54 | 20 | 0.7
596301 | 5633655 | 10.5 | 12 - parks_in_urban | 342.3 | -9.2 | -74.98 | Site3_2 | 596254.52 | 5633798.74 | 37 | 120 | 0 | 65 | 6.2 | 3700 | 153.3748 | 0 | 0 | 50 | 20 | 32.4 | 13.54 | 20 | 0.7
595936 | 5633450 | 4.5 | 12 - parks_in_urban | 78.5 | -14.8 | -75.06 | Site4_3 | 596048.98 | 5633472.55 | 34 | 240 | 0 | 65 | 6.2 | 3700 | 118.9253 | 0 | 0 | 50 | 20 | 32.4 | 13.54 | 20 | 0.7
596165 | 5633849 | 1.5 | 11 - open_in_urban | 278.7 | -2 | -80.49 | Site2_2 | 595836.74 | 5633899.27 | 30 | 120 | 6 | 65 | 6.2 | 3700 | 333.3076 | 0.1 | 0.1 | 50 | 20 | 32.4 | 13.54 | 20 | 0.7
595636 | 5633734 | 7.5 | 19 - high_buildings | 50.6 | -5.8 | -80.08 | Site2_3 | 595836.74 | 5633899.27 | 30 | 240 | 4 | 65 | 6.2 | 3700 | 260.9923 | 0.05 | 0.05 | 50 | 20 | 32.4 | 13.54 | 20 | 0.7
596258 | 5633432 | 7.5 | 19 - high_buildings | 281.1 | -6 | -78.45 | Site4_2 | 596048.98 | 5633472.55 | 34 | 120 | 5 | 65 | 6.2 | 3700 | 214.5598 | 0.07 | 0.07 | 50 | 20 | 32.4 | 13.54 | 20 | 0.7
596144 | 5634324 | 4.5 | 15 - dense_residential | 236.2 | -4.7 | -78.82 | Site1_1 | 596046.75 | 5634258.97 | 20 | 0 | 1 | 65 | 6.2 | 3700 | 118.0115 | 0 | 0 | 50 | 20 | 32.4 | 13.54 | 20 | 0.7
596339 | 5633731 | 1.5 | 15 - dense_residential | 309 | -19.1 | -88.47 | Site3_2 | 596254.52 | 5633798.74 | 37 | 120 | 0 | 65 | 6.2 | 3700 | 113.9554 | 0 | 0 | 50 | 20 | 32.4 | 13.54 | 20 | 0.7
595781 | 5633963 | 10.5 | 19 - high_buildings | 138.8 | -17.9 | -73.87 | Site2_1 | 595836.74 | 5633899.27 | 30 | 0 | 0 | 65 | 6.2 | 3700 | 86.8833 | 0 | 0 | 50 | 20 | 32.4 | 13.54 | 20 | 0.7
595288 | 5634216 | 7.5 | 19 - high_buildings | 58.6 | -3.5 | -93.86 | Site0_3 | 595519.49 | 5634357.27 | 25 | 240 | 2 | 65 | 6.2 | 3700 | 271.7556 | 0.01 | 0.01 | 50 | 20 | 32.4 | 13.54 | 20 | 0.7
596316 | 5633640 | 1.5 | 19 - high_buildings | 339 | -11.5 | -77.49 | Site3_2 | 596254.52 | 5633798.74 | 37 | 120 | 0 | 65 | 6.2 | 3700 | 173.892 | 0 | 0 | 50 | 20 | 32.4 | 13.54 | 20 | 0.7
596153 | 5633668 | 7.5 | 19 - high_buildings | 208.1 | -6.8 | -67.61 | Site4_1 | 596048.98 | 5633472.55 | 34 | 0 | 1 | 65 | 6.2 | 3700 | 222.9868 | 0 | 0 | 50 | 20 | 32.4 | 13.54 | 20 | 0.7
596080 | 5634173 | 22.5 | 7 - dense_urban | 339 | 7.1 | -62.7 | Site1_2 | 596046.75 | 5634258.97 | 20 | 120 | 0 | 65 | 6.2 | 3700 | 92.2098 | 0 | 0 | 50 | 20 | 32.4 | 13.54 | 20 | 0.7
596031 | 5634296 | 34.5 | 19 - high_buildings | 156.6 | 22.3 | -82.26 | Site1_1 | 596046.75 | 5634258.97 | 20 | 0 | 1 | 65 | 6.2 | 3700 | 42.773 | 0 | 0 | 50 | 20 | 32.4 | 13.54 | 20 | 0.7
595569 | 5634368 | 22.5 | 9 - commercial_industrial | 257.6 | -2.8 | -61.31 | Site0_2 | 595519.49 | 5634357.27 | 25 | 120 | 0 | 65 | 6.2 | 3700 | 50.721 | 0 | 0 | 50 | 20 | 32.4 | 13.54 | 20 | 0.7
595915 | 5633577 | 1.5 | 12 - parks_in_urban | 56.9 | -5.4 | -95.52 | Site3_3 | 596254.52 | 5633798.74 | 37 | 240 | 3 | 65 | 6.2 | 3700 | 407.066 | 0.03 | 0.03 | 50 | 20 | 32.4 | 13.54 | 20 | 0.7
595999 | 5633682 | 16.5 | 19 - high_buildings | 65.4 | -4.6 | -89.25 | Site3_3 | 596254.52 | 5633798.74 | 37 | 240 | 3 | 65 | 6.2 | 3700 | 281.6717 | 0.03 | 0.03 | 50 | 20 | 32.4 | 13.54 | 20 | 0.7
595632 | 5634430 | 7.5 | 9 - commercial_industrial | 237.1 | -7.4 | -81.83 | Site0_1 | 595519.49 | 5634357.27 | 25 | 0 | 4 | 65 | 6.2 | 3700 | 135.1089 | 0.05 | 0.05 | 50 | 20 | 32.4 | 13.54 | 20 | 0.7
595580 | 5634349 | 1.5 | 1 - open | 277.5 | -20.9 | -76.8 | Site0_2 | 595519.49 | 5634357.27 | 25 | 120 | 0 | 65 | 6.2 | 3700 | 65.4378 | 0 | 0 | 50 | 20 | 32.4 | 13.54 | 20 | 0.7
595317 | 5634139 | 7.5 | 19 - high_buildings | 42.8 | -3.4 | -83.16 | Site0_3 | 595519.49 | 5634357.27 | 25 | 240 | 2 | 65 | 6.2 | 3700 | 298.2453 | 0.01 | 0.01 | 50 | 20 | 32.4 | 13.54 | 20 | 0.7
595792 | 5634295 | 16.5 | 19 - high_buildings | 282.8 | 0.1 | -70.99 | Site0_2 | 595519.49 | 5634357.27 | 25 | 120 | 0 | 65 | 6.2 | 3700 | 279.6632 | 0 | 0 | 50 | 20 | 32.4 | 13.54 | 20 | 0.7
595447 | 5634160 | 13.5 | 7 - dense_urban | 20.1 | -2.9 | -96.33 | Site0_3 | 595519.49 | 5634357.27 | 25 | 240 | 2 | 65 | 6.2 | 3700 | 210.4816 | 0.01 | 0.01 | 50 | 20 | 32.4 | 13.54 | 20 | 0.7
595777 | 5634188 | 7.5 | 7 - dense_urban | 168.3 | -7.2 | -76.96 | Site2_1 | 595836.74 | 5633899.27 | 30 | 0 | 0 | 65 | 6.2 | 3700 | 295.7028 | 0 | 0 | 50 | 20 | 32.4 | 13.54 | 20 | 0.7
596356 | 5633633 | 4.5 | 12 - parks_in_urban | 328.7 | -9.2 | -88.51 | Site3_2 | 596254.52 | 5633798.74 | 37 | 120 | 0 | 65 | 6.2 | 3700 | 197.0385 | 0 | 0 | 50 | 20 | 32.4 | 13.54 | 20 | 0.7
595394 | 5634273 | 1.5 | 7 - dense_urban | 56.1 | -8.9 | -79.82 | Site0_3 | 595519.49 | 5634357.27 | 25 | 240 | 2 | 65 | 6.2 | 3700 | 152.9752 | 0.01 | 0.01 | 50 | 20 | 32.4 | 13.54 | 20 | 0.7
596037 | 5634149 | 10.5 | 19 - high_buildings | 5.2 | -0.8 | -80.83 | Site1_3 | 596046.75 | 5634258.97 | 20 | 240 | 5 | 65 | 6.2 | 3700 | 110.8094 | 0.07 | 0.07 | 50 | 20 | 32.4 | 13.54 | 20 | 0.7
595798 | 5634264 | 4.5 | 12 - parks_in_urban | 288.4 | -2.4 | -75.83 | Site0_2 | 595519.49 | 5634357.27 | 25 | 120 | 0 | 65 | 6.2 | 3700 | 294.4272 | 0 | 0 | 50 | 20 | 32.4 | 13.54 | 20 | 0.7
595325 | 5634217 | 13.5 | 7 - dense_urban | 54.2 | -2.5 | -76.64 | Site0_3 | 595519.49 | 5634357.27 | 25 | 240 | 2 | 65 | 6.2 | 3700 | 240.0714 | 0.01 | 0.01 | 50 | 20 | 32.4 | 13.54 | 20 | 0.7
596187 | 5633778 | 1.5 | 19 - high_buildings | 72.8 | -26.5 | -80.49 | Site3_3 | 596254.52 | 5633798.74 | 37 | 240 | 3 | 65 | 6.2 | 3700 | 79.0528 | 0.03 | 0.03 | 50 | 20 | 32.4 | 13.54 | 20 | 0.7
595721 | 5633894 | 1.5 | 19 - high_buildings | 87.5 | -18.3 | -77.28 | Site2_3 | 595836.74 | 5633899.27 | 30 | 240 | 4 | 65 | 6.2 | 3700 | 119.3137 | 0.05 | 0.05 | 50 | 20 | 32.4 | 13.54 | 20 | 0.7
595378 | 5634141 | 13.5 | 7 - dense_urban | 33.1 | -2.6 | -80.08 | Site0_3 | 595519.49 | 5634357.27 | 25 | 240 | 2 | 65 | 6.2 | 3700 | 258.6975 | 0.01 | 0.01 | 50 | 20 | 32.4 | 13.54 | 20 | 0.7
595792 | 5634230 | 4.5 | 12 - parks_in_urban | 172.3 | -6.9 | -84.59 | Site2_1 | 595836.74 | 5633899.27 | 30 | 0 | 0 | 65 | 6.2 | 3700 | 334.7152 | 0 | 0 | 50 | 20 | 32.4 | 13.54 | 20 | 0.7
595879 | 5633240 | 1.5 | 1 - open | 36.1 | -6.8 | -96.12 | Site4_3 | 596048.98 | 5633472.55 | 34 | 240 | 0 | 65 | 6.2 | 3700 | 289.8775 | 0 | 0 | 50 | 20 | 32.4 | 13.54 | 20 | 0.7
595422 | 5634450 | 1.5 | 7 - dense_urban | 133.8 | -9.5 | -60.68 | Site0_1 | 595519.49 | 5634357.27 | 25 | 0 | 4 | 65 | 6.2 | 3700 | 136.5848 | 0.05 | 0.05 | 50 | 20 | 32.4 | 13.54 | 20 | 0.7
595579 | 5634585 | 13.5 | 8 - block_of_buildings | 194.7 | -2.3 | -72.8 | Site0_1 | 595519.49 | 5634357.27 | 25 | 0 | 4 | 65 | 6.2 | 3700 | 235.6579 | 0.05 | 0.05 | 50 | 20 | 32.4 | 13.54 | 20 | 0.7
595473 | 5634444 | 16.5 | 7 - dense_urban | 152.1 | -4.4 | -69.59 | Site0_1 | 595519.49 | 5634357.27 | 25 | 0 | 4 | 65 | 6.2 | 3700 | 98.7708 | 0.05 | 0.05 | 50 | 20 | 32.4 | 13.54 | 20 | 0.7
596042 | 5634275 | 22.5 | 19 - high_buildings | 162.6 | 15 | -45.45 | Site1_1 | 596046.75 | 5634258.97 | 20 | 0 | 1 | 65 | 6.2 | 3700 | 16.9048 | 0 | 0 | 50 | 20 | 32.4 | 13.54 | 20 | 0.7
596270 | 5633678 | 1.5 | 7 - dense_urban | 352.9 | -15.4 | -70.96 | Site3_2 | 596254.52 | 5633798.74 | 37 | 120 | 0 | 65 | 6.2 | 3700 | 126.7992 | 0 | 0 | 50 | 20 | 32.4 | 13.54 | 20 | 0.7
595816 | 5633868 | 13.5 | 19 - high_buildings | 34.1 | -21.2 | -60.28 | Site2_3 | 595836.74 | 5633899.27 | 30 | 240 | 4 | 65 | 6.2 | 3700 | 40.9904 | 0.05 | 0.05 | 50 | 20 | 32.4 | 13.54 | 20 | 0.7
596007 | 5634344 | 94.5 | 19 - high_buildings | 154.8 | 38 | -62.51 | Site1_1 | 596046.75 | 5634258.97 | 20 | 0 | 1 | 65 | 6.2 | 3700 | 119.8349 | 0 | 0 | 50 | 20 | 32.4 | 13.54 | 20 | 0.7
596083 | 5633344 | 16.5 | 12 - parks_in_urban | 345.2 | -6.2 | -84.06 | Site4_2 | 596048.98 | 5633472.55 | 34 | 120 | 5 | 65 | 6.2 | 3700 | 134.122 | 0.07 | 0.07 | 50 | 20 | 32.4 | 13.54 | 20 | 0.7
595697 | 5634043 | 1.5 | 1 - open | 330.5 | -2.8 | -87.55 | Site0_2 | 595519.49 | 5634357.27 | 25 | 120 | 0 | 65 | 6.2 | 3700 | 361.7011 | 0 | 0 | 50 | 20 | 32.4 | 13.54 | 20 | 0.7
596097 | 5634218 | 13.5 | 7 - dense_urban | 309.4 | 1.3 | -83.98 | Site1_2 | 596046.75 | 5634258.97 | 20 | 120 | 0 | 65 | 6.2 | 3700 | 65.1602 | 0 | 0 | 50 | 20 | 32.4 | 13.54 | 20 | 0.7
596259 | 5633778 | 1.5 | 19 - high_buildings | 349.2 | -59.6 | -75.94 | Site3_2 | 596254.52 | 5633798.74 | 37 | 120 | 0 | 65 | 6.2 | 3700 | 41.3578 | 0 | 0 | 50 | 20 | 32.4 | 13.54 | 20 | 0.7
595611 | 5634552 | 7.5 | 8 - block_of_buildings | 205.3 | -4.1 | -92.76 | Site0_1 | 595519.49 | 5634357.27 | 25 | 0 | 4 | 65 | 6.2 | 3700 | 215.8706 | 0.05 | 0.05 | 50 | 20 | 32.4 | 13.54 | 20 | 0.7
596344 | 5633820 | 1.5 | 7 - dense_urban | 256.7 | -22.8 | -63.21 | Site3_2 | 596254.52 | 5633798.74 | 37 | 120 | 0 | 65 | 6.2 | 3700 | 98.5845 | 0 | 0 | 50 | 20 | 32.4 | 13.54 | 20 | 0.7
596080 | 5633795 | 13.5 | 19 - high_buildings | 88.7 | -8.9 | -68.93 | Site3_3 | 596254.52 | 5633798.74 | 37 | 240 | 3 | 65 | 6.2 | 3700 | 176.1348 | 0.03 | 0.03 | 50 | 20 | 32.4 | 13.54 | 20 | 0.7
596122 | 5634229 | 7.5 | 7 - dense_urban | 291.8 | -2.5 | -70.65 | Site1_2 | 596046.75 | 5634258.97 | 20 | 120 | 0 | 65 | 6.2 | 3700 | 81.9574 | 0 | 0 | 50 | 20 | 32.4 | 13.54 | 20 | 0.7
595758 | 5633954 | 19.5 | 7 - dense_urban | 124.8 | -11.5 | -77.94 | Site2_1 | 595836.74 | 5633899.27 | 30 | 0 | 0 | 65 | 6.2 | 3700 | 96.4656 | 0 | 0 | 50 | 20 | 32.4 | 13.54 | 20 | 0.7
596353 | 5633673 | 1.5 | 1 - open | 322.1 | -12.9 | -72.57 | Site3_2 | 596254.52 | 5633798.74 | 37 | 120 | 0 | 65 | 6.2 | 3700 | 163.6127 | 0 | 0 | 50 | 20 | 32.4 | 13.54 | 20 | 0.7
595494 | 5634482 | 10.5 | 19 - high_buildings | 168.7 | -6 | -69.39 | Site0_1 | 595519.49 | 5634357.27 | 25 | 0 | 4 | 65 | 6.2 | 3700 | 128.131 | 0.05 | 0.05 | 50 | 20 | 32.4 | 13.54 | 20 | 0.7
596178 | 5634225 | 1.5 | 15 - dense_residential | 284.5 | -1.9 | -79.54 | Site1_2 | 596046.75 | 5634258.97 | 20 | 120 | 0 | 65 | 6.2 | 3700 | 136.8312 | 0 | 0 | 50 | 20 | 32.4 | 13.54 | 20 | 0.7
596044 | 5634344 | 82.5 | 19 - high_buildings | 158.8 | 1.8 | -69.4 | Site3_1 | 596254.52 | 5633798.74 | 37 | 0 | 2 | 65 | 6.2 | 3700 | 586.2571 | 0.01 | 0.01 | 50 | 20 | 32.4 | 13.54 | 20 | 0.7
595799 | 5633714 | 28.5 | 19 - high_buildings | 79.4 | -2.5 | -85.55 | Site3_3 | 596254.52 | 5633798.74 | 37 | 240 | 3 | 65 | 6.2 | 3700 | 463.413 | 0.03 | 0.03 | 50 | 20 | 32.4 | 13.54 | 20 | 0.7
595370 | 5634373 | 13.5 | 7 - dense_urban | 96.1 | -4 | -80.04 | Site0_3 | 595519.49 | 5634357.27 | 25 | 240 | 2 | 65 | 6.2 | 3700 | 150.7546 | 0.01 | 0.01 | 50 | 20 | 32.4 | 13.54 | 20 | 0.7
596023 | 5634262 | 28.5 | 19 - high_buildings | 97.1 | 21.4 | -49.56 | Site1_3 | 596046.75 | 5634258.97 | 20 | 240 | 5 | 65 | 6.2 | 3700 | 25.4066 | 0.07 | 0.07 | 50 | 20 | 32.4 | 13.54 | 20 | 0.7
596294 | 5633627 | 1.5 | 1 - open | 347.2 | -11.7 | -92.55 | Site3_2 | 596254.52 | 5633798.74 | 37 | 120 | 0 | 65 | 6.2 | 3700 | 179.7597 | 0 | 0 | 50 | 20 | 32.4 | 13.54 | 20 | 0.7
595446 | 5634385 | 1.5 | 7 - dense_urban | 111 | -16.7 | -62.93 | Site0_1 | 595519.49 | 5634357.27 | 25 | 0 | 4 | 65 | 6.2 | 3700 | 81.9877 | 0.05 | 0.05 | 50 | 20 | 32.4 | 13.54 | 20 | 0.7
595396 | 5634449 | 1.5 | 15 - dense_residential | 126.8 | -8.3 | -89.45 | Site0_1 | 595519.49 | 5634357.27 | 25 | 0 | 4 | 65 | 6.2 | 3700 | 155.6163 | 0.05 | 0.05 | 50 | 20 | 32.4 | 13.54 | 20 | 0.7
595982 | 5633738 | 4.5 | 19 - high_buildings | 165.8 | -7 | -79.47 | Site4_1 | 596048.98 | 5633472.55 | 34 | 0 | 1 | 65 | 6.2 | 3700 | 275.3548 | 0 | 0 | 50 | 20 | 32.4 | 13.54 | 20 | 0.7
595908 | 5633658 | 1.5 | 11 - open_in_urban | 343.6 | -2.6 | -81.6 | Site2_2 | 595836.74 | 5633899.27 | 30 | 120 | 6 | 65 | 6.2 | 3700 | 253.1826 | 0.1 | 0.1 | 50 | 20 | 32.4 | 13.54 | 20 | 0.7
595479 | 5634526 | 1.5 | 1 - open | 166.7 | -7.4 | -69.28 | Site0_1 | 595519.49 | 5634357.27 | 25 | 0 | 4 | 65 | 6.2 | 3700 | 175.1043 | 0.05 | 0.05 | 50 | 20 | 32.4 | 13.54 | 20 | 0.7
595893 | 5634094 | 1.5 | 9 - commercial_industrial | 43 | -4.2 | -82.94 | Site1_3 | 596046.75 | 5634258.97 | 20 | 240 | 5 | 65 | 6.2 | 3700 | 226.2662 | 0.07 | 0.07 | 50 | 20 | 32.4 | 13.54 | 20 | 0.7
595429 | 5634471 | 10.5 | 7 - dense_urban | 141.7 | -5.3 | -64.85 | Site0_1 | 595519.49 | 5634357.27 | 25 | 0 | 4 | 65 | 6.2 | 3700 | 146.0589 | 0.05 | 0.05 | 50 | 20 | 32.4 | 13.54 | 20 | 0.7
595440 | 5634482 | 1.5 | 7 - dense_urban | 147.7 | -8.7 | -86.39 | Site0_1 | 595519.49 | 5634357.27 | 25 | 0 | 4 | 65 | 6.2 | 3700 | 149.7614 | 0.05 | 0.05 | 50 | 20 | 32.4 | 13.54 | 20 | 0.7
595559 | 5634224 | 1.5 | 1 - open | 343.3 | -9.6 | -91.06 | Site0_2 | 595519.49 | 5634357.27 | 25 | 120 | 0 | 65 | 6.2 | 3700 | 140.9758 | 0 | 0 | 50 | 20 | 32.4 | 13.54 | 20 | 0.7
595661 | 5634183 | 1.5 | 1 - open | 320.8 | -5.5 | -81.48 | Site0_2 | 595519.49 | 5634357.27 | 25 | 120 | 0 | 65 | 6.2 | 3700 | 225.7152 | 0 | 0 | 50 | 20 | 32.4 | 13.54 | 20 | 0.7
596335 | 5633847 | 4.5 | 19 - high_buildings | 239 | -20.8 | -94.16 | Site3_2 | 596254.52 | 5633798.74 | 37 | 120 | 0 | 65 | 6.2 | 3700 | 99.3092 | 0 | 0 | 50 | 20 | 32.4 | 13.54 | 20 | 0.7
596255 | 5633969 | 13.5 | 7 - dense_urban | 180 | -9.8 | -72.96 | Site3_1 | 596254.52 | 5633798.74 | 37 | 0 | 2 | 65 | 6.2 | 3700 | 171.8748 | 0.01 | 0.01 | 50 | 20 | 32.4 | 13.54 | 20 | 0.7
596330 | 5633974 | 16.5 | 8 - block_of_buildings | 203.2 | -7.6 | -77.85 | Site3_1 | 596254.52 | 5633798.74 | 37 | 0 | 2 | 65 | 6.2 | 3700 | 191.9207 | 0.01 | 0.01 | 50 | 20 | 32.4 | 13.54 | 20 | 0.7
595447 | 5634528 | 22.5 | 19 - high_buildings | 157.2 | -0.8 | -77.48 | Site0_1 | 595519.49 | 5634357.27 | 25 | 0 | 4 | 65 | 6.2 | 3700 | 185.4987 | 0.05 | 0.05 | 50 | 20 | 32.4 | 13.54 | 20 | 0.7
596248 | 5633368 | 13.5 | 7 - dense_urban | 297.8 | -4.4 | -73.05 | Site4_2 | 596048.98 | 5633472.55 | 34 | 120 | 5 | 65 | 6.2 | 3700 | 225.743 | 0.07 | 0.07 | 50 | 20 | 32.4 | 13.54 | 20 | 0.7
596185 | 5633664 | 22.5 | 19 - high_buildings | 27.4 | -5.4 | -62.37 | Site3_3 | 596254.52 | 5633798.74 | 37 | 240 | 3 | 65 | 6.2 | 3700 | 152.3094 | 0.03 | 0.03 | 50 | 20 | 32.4 | 13.54 | 20 | 0.7
596342 | 5633739 | 4.5 | 15 - dense_residential | 304.6 | -18.1 | -71.26 | Site3_2 | 596254.52 | 5633798.74 | 37 | 120 | 0 | 65 | 6.2 | 3700 | 110.8055 | 0 | 0 | 50 | 20 | 32.4 | 13.54 | 20 | 0.7
596194 | 5633910 | 19.5 | 7 - dense_urban | 151.2 | -10.5 | -79.44 | Site3_1 | 596254.52 | 5633798.74 | 37 | 0 | 2 | 65 | 6.2 | 3700 | 127.8582 | 0.01 | 0.01 | 50 | 20 | 32.4 | 13.54 | 20 | 0.7
595325 | 5634178 | 4.5 | 19 - high_buildings | 47.3 | -4.2 | -80.58 | Site0_3 | 595519.49 | 5634357.27 | 25 | 240 | 2 | 65 | 6.2 | 3700 | 265.3005 | 0.01 | 0.01 | 50 | 20 | 32.4 | 13.54 | 20 | 0.7
595992 | 5633720 | 13.5 | 19 - high_buildings | 167 | -5.3 | -91.49 | Site4_1 | 596048.98 | 5633472.55 | 34 | 0 | 1 | 65 | 6.2 | 3700 | 254.7518 | 0 | 0 | 50 | 20 | 32.4 | 13.54 | 20 | 0.7
596037 | 5633702 | 22.5 | 19 - high_buildings | 177 | -3.1 | -75.73 | Site4_1 | 596048.98 | 5633472.55 | 34 | 0 | 1 | 65 | 6.2 | 3700 | 230.0502 | 0 | 0 | 50 | 20 | 32.4 | 13.54 | 20 | 0.7
595629 | 5634505 | 1.5 | 9 - commercial_industrial | 216.6 | -6.7 | -84.87 | Site0_1 | 595519.49 | 5634357.27 | 25 | 0 | 4 | 65 | 6.2 | 3700 | 185.3884 | 0.05 | 0.05 | 50 | 20 | 32.4 | 13.54 | 20 | 0.7
595423 | 5634340 | 13.5 | 7 - dense_urban | 80 | -6.7 | -53.78 | Site0_3 | 595519.49 | 5634357.27 | 25 | 240 | 2 | 65 | 6.2 | 3700 | 98.6956 | 0.01 | 0.01 | 50 | 20 | 32.4 | 13.54 | 20 | 0.7
595909 | 5633943 | 4.5 | 8 - block_of_buildings | 238.6 | -13 | -72.17 | Site2_2 | 595836.74 | 5633899.27 | 30 | 120 | 6 | 65 | 6.2 | 3700 | 88.2274 | 0.1 | 0.1 | 50 | 20 | 32.4 | 13.54 | 20 | 0.7
596264 | 5633353 | 1.5 | 12 - parks_in_urban | 299.2 | -6.6 | -83.18 | Site4_2 | 596048.98 | 5633472.55 | 34 | 120 | 5 | 65 | 6.2 | 3700 | 248.1573 | 0.07 | 0.07 | 50 | 20 | 32.4 | 13.54 | 20 | 0.7
595984 | 5633445 | 4.5 | 12 - parks_in_urban | 66.7 | -21.9 | -83.79 | Site4_3 | 596048.98 | 5633472.55 | 34 | 240 | 0 | 65 | 6.2 | 3700 | 76.4961 | 0 | 0 | 50 | 20 | 32.4 | 13.54 | 20 | 0.7
595697 | 5633826 | 1.5 | 1 - open | 62.5 | -10.6 | -70.09 | Site2_3 | 595836.74 | 5633899.27 | 30 | 240 | 4 | 65 | 6.2 | 3700 | 160.3372 | 0.05 | 0.05 | 50 | 20 | 32.4 | 13.54 | 20 | 0.7
595618 | 5634486 | 16.5 | 9 - commercial_industrial | 217.5 | -2.6 | -83.49 | Site0_1 | 595519.49 | 5634357.27 | 25 | 0 | 4 | 65 | 6.2 | 3700 | 162.3203 | 0.05 | 0.05 | 50 | 20 | 32.4 | 13.54 | 20 | 0.7
595780 | 5634175 | 4.5 | 7 - dense_urban | 304.9 | -1.7 | -80.11 | Site0_2 | 595519.49 | 5634357.27 | 25 | 120 | 0 | 65 | 6.2 | 3700 | 318.6033 | 0 | 0 | 50 | 20 | 32.4 | 13.54 | 20 | 0.7
595979 | 5634138 | 22.5 | 19 - high_buildings | 29.3 | 3.1 | -75.95 | Site1_3 | 596046.75 | 5634258.97 | 20 | 240 | 5 | 65 | 6.2 | 3700 | 138.6725 | 0.07 | 0.07 | 50 | 20 | 32.4 | 13.54 | 20 | 0.7
596062 | 5634337 | 37.5 | 19 - high_buildings | 190.9 | 10.3 | -76.79 | Site1_1 | 596046.75 | 5634258.97 | 20 | 0 | 1 | 65 | 6.2 | 3700 | 81.4094 | 0 | 0 | 50 | 20 | 32.4 | 13.54 | 20 | 0.7
596209 | 5633496 | 7.5 | 7 - dense_urban | 261.8 | -8.3 | -90.3 | Site4_2 | 596048.98 | 5633472.55 | 34 | 120 | 5 | 65 | 6.2 | 3700 | 163.8858 | 0.07 | 0.07 | 50 | 20 | 32.4 | 13.54 | 20 | 0.7
595729 | 5634034 | 7.5 | 7 - dense_urban | 141.3 | -12.6 | -84.27 | Site2_1 | 595836.74 | 5633899.27 | 30 | 0 | 0 | 65 | 6.2 | 3700 | 173.9722 | 0 | 0 | 50 | 20 | 32.4 | 13.54 | 20 | 0.7
596334 | 5633836 | 19.5 | 7 - dense_urban | 244.9 | -12.6 | -55.86 | Site3_2 | 596254.52 | 5633798.74 | 37 | 120 | 0 | 65 | 6.2 | 3700 | 89.5077 | 0 | 0 | 50 | 20 | 32.4 | 13.54 | 20 | 0.7
595788 | 5633806 | 7.5 | 15 - dense_residential | 27.8 | -10 | -64.98 | Site2_3 | 595836.74 | 5633899.27 | 30 | 240 | 4 | 65 | 6.2 | 3700 | 107.6157 | 0.05 | 0.05 | 50 | 20 | 32.4 | 13.54 | 20 | 0.7
596290 | 5633423 | 7.5 | 12 - parks_in_urban | 281.7 | -5.2 | -95.7 | Site4_2 | 596048.98 | 5633472.55 | 34 | 120 | 5 | 65 | 6.2 | 3700 | 247.4835 | 0.07 | 0.07 | 50 | 20 | 32.4 | 13.54 | 20 | 0.7
596144 | 5633926 | 10.5 | 7 - dense_urban | 138.8 | -11.6 | -72.97 | Site3_1 | 596254.52 | 5633798.74 | 37 | 0 | 2 | 65 | 6.2 | 3700 | 170.6225 | 0.01 | 0.01 | 50 | 20 | 32.4 | 13.54 | 20 | 0.7
595926 | 5633925 | 28.5 | 19 - high_buildings | 253.7 | 3.4 | -60.95 | Site2_2 | 595836.74 | 5633899.27 | 30 | 120 | 6 | 65 | 6.2 | 3700 | 92.9066 | 0.1 | 0.1 | 50 | 20 | 32.4 | 13.54 | 20 | 0.7
596051 | 5634343 | 112.5 | 19 - high_buildings | 205.7 | 8.8 | -72.86 | Site2_1 | 595836.74 | 5633899.27 | 30 | 0 | 0 | 65 | 6.2 | 3700 | 499.6098 | 0 | 0 | 50 | 20 | 32.4 | 13.54 | 20 | 0.7
596164 | 5634051 | 13.5 | 7 - dense_urban | 191.3 | -2.9 | -93.77 | Site4_1 | 596048.98 | 5633472.55 | 34 | 0 | 1 | 65 | 6.2 | 3700 | 590.1307 | 0 | 0 | 50 | 20 | 32.4 | 13.54 | 20 | 0.7
595623 | 5634510 | 16.5 | 9 - commercial_industrial | 214.2 | -2 | -70.07 | Site0_1 | 595519.49 | 5634357.27 | 25 | 0 | 4 | 65 | 6.2 | 3700 | 184.6971 | 0.05 | 0.05 | 50 | 20 | 32.4 | 13.54 | 20 | 0.7
596008 | 5633413 | 16.5 | 12 - parks_in_urban | 34.3 | -13.5 | -71.24 | Site4_3 | 596048.98 | 5633472.55 | 34 | 240 | 0 | 65 | 6.2 | 3700 | 74.3762 | 0 | 0 | 50 | 20 | 32.4 | 13.54 | 20 | 0.7
595902 | 5633746 | 1.5 | 19 - high_buildings | 337 | -5.3 | -79.33 | Site2_2 | 595836.74 | 5633899.27 | 30 | 120 | 6 | 65 | 6.2 | 3700 | 169.0054 | 0.1 | 0.1 | 50 | 20 | 32.4 | 13.54 | 20 | 0.7
595983 | 5633348 | 1.5 | 12 - parks_in_urban | 27.8 | -12.9 | -67.64 | Site4_3 | 596048.98 | 5633472.55 | 34 | 240 | 0 | 65 | 6.2 | 3700 | 144.6455 | 0 | 0 | 50 | 20 | 32.4 | 13.54 | 20 | 0.7
595976 | 5634376 | 7.5 | 5 - residential | 148.7 | -4.4 | -93.28 | Site1_1 | 596046.75 | 5634258.97 | 20 | 0 | 1 | 65 | 6.2 | 3700 | 137.3238 | 0 | 0 | 50 | 20 | 32.4 | 13.54 | 20 | 0.7
596092 | 5634302 | 16.5 | 19 - high_buildings | 226.3 | 3.2 | -65.52 | Site1_1 | 596046.75 | 5634258.97 | 20 | 0 | 1 | 65 | 6.2 | 3700 | 62.5411 | 0 | 0 | 50 | 20 | 32.4 | 13.54 | 20 | 0.7
596174 | 5633356 | 1.5 | 7 - dense_urban | 313.1 | -9.8 | -92.33 | Site4_2 | 596048.98 | 5633472.55 | 34 | 120 | 5 | 65 | 6.2 | 3700 | 173.9832 | 0.07 | 0.07 | 50 | 20 | 32.4 | 13.54 | 20 | 0.7
596154 | 5634219 | 13.5 | 7 - dense_urban | 290.5 | 1.8 | -84.82 | Site1_2 | 596046.75 | 5634258.97 | 20 | 120 | 0 | 65 | 6.2 | 3700 | 114.6404 | 0 | 0 | 50 | 20 | 32.4 | 13.54 | 20 | 0.7
596115 | 5634145 | 1.5 | 15 - dense_residential | 329.2 | -3.7 | -88.13 | Site1_2 | 596046.75 | 5634258.97 | 20 | 120 | 0 | 65 | 6.2 | 3700 | 134.1248 | 0 | 0 | 50 | 20 | 32.4 | 13.54 | 20 | 0.7
595658 | 5634548 | 1.5 | 8 - block_of_buildings | 216 | -4.5 | -98.16 | Site0_1 | 595519.49 | 5634357.27 | 25 | 0 | 4 | 65 | 6.2 | 3700 | 236.8865 | 0.05 | 0.05 | 50 | 20 | 32.4 | 13.54 | 20 | 0.7
595792 | 5634125 | 7.5 | 7 - dense_urban | 62.3 | -5.1 | -81.38 | Site1_3 | 596046.75 | 5634258.97 | 20 | 240 | 5 | 65 | 6.2 | 3700 | 288.1003 | 0.07 | 0.07 | 50 | 20 | 32.4 | 13.54 | 20 | 0.7
595712 | 5633886 | 4.5 | 19 - high_buildings | 84.1 | -15.8 | -80.93 | Site2_3 | 595836.74 | 5633899.27 | 30 | 240 | 4 | 65 | 6.2 | 3700 | 128.0094 | 0.05 | 0.05 | 50 | 20 | 32.4 | 13.54 | 20 | 0.7
596040 | 5634140 | 25.5 | 19 - high_buildings | 3.4 | 6.9 | -77.84 | Site1_2 | 596046.75 | 5634258.97 | 20 | 120 | 0 | 65 | 6.2 | 3700 | 119.2882 | 0 | 0 | 50 | 20 | 32.4 | 13.54 | 20 | 0.7
596112 | 5634338 | 1.5 | 11 - open_in_urban | 219.4 | -6.4 | -84.91 | Site1_1 | 596046.75 | 5634258.97 | 20 | 0 | 1 | 65 | 6.2 | 3700 | 104.142 | 0 | 0 | 50 | 20 | 32.4 | 13.54 | 20 | 0.7
595984 | 5634139 | 4.5 | 19 - high_buildings | 27.7 | -4.4 | -73.66 | Site1_3 | 596046.75 | 5634258.97 | 20 | 240 | 5 | 65 | 6.2 | 3700 | 136.274 | 0.07 | 0.07 | 50 | 20 | 32.4 | 13.54 | 20 | 0.7
595769 | 5633881 | 4.5 | 19 - high_buildings | 75.2 | -24.8 | -75.67 | Site2_3 | 595836.74 | 5633899.27 | 30 | 240 | 4 | 65 | 6.2 | 3700 | 74.6509 | 0.05 | 0.05 | 50 | 20 | 32.4 | 13.54 | 20 | 0.7
595380 | 5634279 | 10.5 | 7 - dense_urban | 60.7 | -5.2 | -83.58 | Site0_3 | 595519.49 | 5634357.27 | 25 | 240 | 2 | 65 | 6.2 | 3700 | 160.6048 | 0.01 | 0.01 | 50 | 20 | 32.4 | 13.54 | 20 | 0.7
595386 | 5634377 | 1.5 | 12 - parks_in_urban | 98.6 | -9.5 | -83.75 | Site0_3 | 595519.49 | 5634357.27 | 25 | 240 | 2 | 65 | 6.2 | 3700 | 136.9712 | 0.01 | 0.01 | 50 | 20 | 32.4 | 13.54 | 20 | 0.7
595636 | 5634396 | 7.5 | 19 - high_buildings | 251.6 | -8.1 | -88.03 | Site0_2 | 595519.49 | 5634357.27 | 25 | 120 | 0 | 65 | 6.2 | 3700 | 124.0195 | 0 | 0 | 50 | 20 | 32.4 | 13.54 | 20 | 0.7
596110 | 5634114 | 10.5 | 7 - dense_urban | 336.5 | 0.5 | -85.6 | Site1_2 | 596046.75 | 5634258.97 | 20 | 120 | 0 | 65 | 6.2 | 3700 | 158.4522 | 0 | 0 | 50 | 20 | 32.4 | 13.54 | 20 | 0.7
595827 | 5634141 | 13.5 | 7 - dense_urban | 177.6 | -5.5 | -84.11 | Site2_1 | 595836.74 | 5633899.27 | 30 | 0 | 0 | 65 | 6.2 | 3700 | 242.4882 | 0 | 0 | 50 | 20 | 32.4 | 13.54 | 20 | 0.7
595657 | 5634522 | 7.5 | 8 - block_of_buildings | 219.9 | -3.6 | -77.63 | Site0_1 | 595519.49 | 5634357.27 | 25 | 0 | 4 | 65 | 6.2 | 3700 | 215.2933 | 0.05 | 0.05 | 50 | 20 | 32.4 | 13.54 | 20 | 0.7
596138 | 5634006 | 22.5 | 7 - dense_urban | 150.5 | -5.6 | -82.99 | Site3_1 | 596254.52 | 5633798.74 | 37 | 0 | 2 | 65 | 6.2 | 3700 | 238.2097 | 0.01 | 0.01 | 50 | 20 | 32.4 | 13.54 | 20 | 0.7
596077 | 5633693 | 1.5 | 19 - high_buildings | 59.2 | -9.7 | -90.39 | Site3_3 | 596254.52 | 5633798.74 | 37 | 240 | 3 | 65 | 6.2 | 3700 | 209.6534 | 0.03 | 0.03 | 50 | 20 | 32.4 | 13.54 | 20 | 0.7
595674 | 5634142 | 19.5 | 7 - dense_urban | 146.1 | -5.8 | -81.43 | Site2_1 | 595836.74 | 5633899.27 | 30 | 0 | 0 | 65 | 6.2 | 3700 | 292.4251 | 0 | 0 | 50 | 20 | 32.4 | 13.54 | 20 | 0.7
596139 | 5633501 | 1.5 | 15 - dense_residential | 252.7 | -17.4 | -71.09 | Site4_2 | 596048.98 | 5633472.55 | 34 | 120 | 5 | 65 | 6.2 | 3700 | 99.8461 | 0.07 | 0.07 | 50 | 20 | 32.4 | 13.54 | 20 | 0.7
595909 | 5633896 | 7.5 | 19 - high_buildings | 272.4 | -12.1 | -55.66 | Site2_2 | 595836.74 | 5633899.27 | 30 | 120 | 6 | 65 | 6.2 | 3700 | 75.7526 | 0.1 | 0.1 | 50 | 20 | 32.4 | 13.54 | 20 | 0.7
596352 | 5633848 | 13.5 | 7 - dense_urban | 243.2 | -14.2 | -85.04 | Site3_2 | 596254.52 | 5633798.74 | 37 | 120 | 0 | 65 | 6.2 | 3700 | 111.7191 | 0 | 0 | 50 | 20 | 32.4 | 13.54 | 20 | 0.7
596100 | 5633542 | 1.5 | 12 - parks_in_urban | 216.5 | -19 | -79.07 | Site4_1 | 596048.98 | 5633472.55 | 34 | 0 | 1 | 65 | 6.2 | 3700 | 92.101 | 0 | 0 | 50 | 20 | 32.4 | 13.54 | 20 | 0.7
595745 | 5633952 | 7.5 | 19 - high_buildings | 119.9 | -16 | -72.62 | Site2_3 | 595836.74 | 5633899.27 | 30 | 240 | 4 | 65 | 6.2 | 3700 | 108.1801 | 0.05 | 0.05 | 50 | 20 | 32.4 | 13.54 | 20 | 0.7
595995 | 5633332 | 4.5 | 12 - parks_in_urban | 21 | -11.1 | -76.2 | Site4_3 | 596048.98 | 5633472.55 | 34 | 240 | 0 | 65 | 6.2 | 3700 | 153.4223 | 0 | 0 | 50 | 20 | 32.4 | 13.54 | 20 | 0.7
595875 | 5633268 | 7.5 | 12 - parks_in_urban | 40.3 | -7.1 | -82.31 | Site4_3 | 596048.98 | 5633472.55 | 34 | 240 | 0 | 65 | 6.2 | 3700 | 269.837 | 0 | 0 | 50 | 20 | 32.4 | 13.54 | 20 | 0.7
595670 | 5633857 | 1.5 | 7 - dense_urban | 75.9 | -12 | -78.91 | Site2_3 | 595836.74 | 5633899.27 | 30 | 240 | 4 | 65 | 6.2 | 3700 | 174.3595 | 0.05 | 0.05 | 50 | 20 | 32.4 | 13.54 | 20 | 0.7
595816 | 5633274 | 1.5 | 22 - grass | 49.5 | -6.6 | -85.89 | Site4_3 | 596048.98 | 5633472.55 | 34 | 240 | 0 | 65 | 6.2 | 3700 | 307.8279 | 0 | 0 | 50 | 20 | 32.4 | 13.54 | 20 | 0.7
595447 | 5634503 | 1.5 | 19 - high_buildings | 153.7 | -7.9 | -90.96 | Site0_1 | 595519.49 | 5634357.27 | 25 | 0 | 4 | 65 | 6.2 | 3700 | 164.4515 | 0.05 | 0.05 | 50 | 20 | 32.4 | 13.54 | 20 | 0.7
595965 | 5633883 | 22.5 | 19 - high_buildings | 277.1 | 2 | -74.63 | Site2_2 | 595836.74 | 5633899.27 | 30 | 120 | 6 | 65 | 6.2 | 3700 | 129.5052 | 0.1 | 0.1 | 50 | 20 | 32.4 | 13.54 | 20 | 0.7
595951 | 5634124 | 7.5 | 15 - dense_residential | 206.9 | -4.9 | -92.7 | Site2_1 | 595836.74 | 5633899.27 | 30 | 0 | 0 | 65 | 6.2 | 3700 | 253.111 | 0 | 0 | 50 | 20 | 32.4 | 13.54 | 20 | 0.7
595436 | 5634277 | 7.5 | 7 - dense_urban | 46.1 | -8.6 | -60.2 | Site0_3 | 595519.49 | 5634357.27 | 25 | 240 | 2 | 65 | 6.2 | 3700 | 117.1328 | 0.01 | 0.01 | 50 | 20 | 32.4 | 13.54 | 20 | 0.7
596097 | 5633315 | 10.5 | 12 - parks_in_urban | 343.1 | -7.1 | -87.77 | Site4_2 | 596048.98 | 5633472.55 | 34 | 120 | 5 | 65 | 6.2 | 3700 | 166.3736 | 0.07 | 0.07 | 50 | 20 | 32.4 | 13.54 | 20 | 0.7
595376 | 5634138 | 7.5 | 7 - dense_urban | 33.1 | -3.8 | -89.49 | Site0_3 | 595519.49 | 5634357.27 | 25 | 240 | 2 | 65 | 6.2 | 3700 | 262.6308 | 0.01 | 0.01 | 50 | 20 | 32.4 | 13.54 | 20 | 0.7
596000 | 5634205 | 16.5 | 19 - high_buildings | 41 | -1.2 | -68.52 | Site1_3 | 596046.75 | 5634258.97 | 20 | 240 | 5 | 65 | 6.2 | 3700 | 71.4883 | 0.07 | 0.07 | 50 | 20 | 32.4 | 13.54 | 20 | 0.7
595811 | 5633742 | 22.5 | 19 - high_buildings | 9.4 | 0.5 | -75.56 | Site2_2 | 595836.74 | 5633899.27 | 30 | 120 | 6 | 65 | 6.2 | 3700 | 159.5389 | 0.1 | 0.1 | 50 | 20 | 32.4 | 13.54 | 20 | 0.7
596290 | 5633508 | 4.5 | 7 - dense_urban | 261.7 | -6.2 | -93.19 | Site4_2 | 596048.98 | 5633472.55 | 34 | 120 | 5 | 65 | 6.2 | 3700 | 245.3927 | 0.07 | 0.07 | 50 | 20 | 32.4 | 13.54 | 20 | 0.7
596238 | 5633386 | 4.5 | 7 - dense_urban | 294.7 | -7.5 | -75.14 | Site4_2 | 596048.98 | 5633472.55 | 34 | 120 | 5 | 65 | 6.2 | 3700 | 209.9755 | 0.07 | 0.07 | 50 | 20 | 32.4 | 13.54 | 20 | 0.7
595955 | 5633613 | 16.5 | 12 - parks_in_urban | 146.1 | -6.3 | -77.11 | Site4_1 | 596048.98 | 5633472.55 | 34 | 0 | 1 | 65 | 6.2 | 3700 | 169.8961 | 0 | 0 | 50 | 20 | 32.4 | 13.54 | 20 | 0.7
595387 | 5634283 | 1.5 | 7 - dense_urban | 60.7 | -8.8 | -71.83 | Site0_3 | 595519.49 | 5634357.27 | 25 | 240 | 2 | 65 | 6.2 | 3700 | 153.6941 | 0.01 | 0.01 | 50 | 20 | 32.4 | 13.54 | 20 | 0.7
596107 | 5633368 | 13.5 | 12 - parks_in_urban | 331.1 | -8.3 | -71.86 | Site4_2 | 596048.98 | 5633472.55 | 34 | 120 | 5 | 65 | 6.2 | 3700 | 121.3148 | 0.07 | 0.07 | 50 | 20 | 32.4 | 13.54 | 20 | 0.7
595703 | 5633682 | 19.5 | 7 - dense_urban | 31.7 | -1.9 | -84.07 | Site2_3 | 595836.74 | 5633899.27 | 30 | 240 | 4 | 65 | 6.2 | 3700 | 255.3486 | 0.05 | 0.05 | 50 | 20 | 32.4 | 13.54 | 20 | 0.7
596111 | 5634258 | 13.5 | 7 - dense_urban | 270.9 | 1.3 | -65 | Site1_2 | 596046.75 | 5634258.97 | 20 | 120 | 0 | 65 | 6.2 | 3700 | 64.5852 | 0 | 0 | 50 | 20 | 32.4 | 13.54 | 20 | 0.7
596061 | 5633575 | 10.5 | 12 - parks_in_urban | 186.7 | -12.9 | -76.61 | Site4_1 | 596048.98 | 5633472.55 | 34 | 0 | 1 | 65 | 6.2 | 3700 | 105.7957 | 0 | 0 | 50 | 20 | 32.4 | 13.54 | 20 | 0.7
596080 | 5633280 | 7.5 | 12 - parks_in_urban | 350.9 | -7.1 | -97.16 | Site4_2 | 596048.98 | 5633472.55 | 34 | 120 | 5 | 65 | 6.2 | 3700 | 196.8248 | 0.07 | 0.07 | 50 | 20 | 32.4 | 13.54 | 20 | 0.7
595653 | 5634368 | 7.5 | 7 - dense_urban | 265.3 | -7 | -82.4 | Site0_2 | 595519.49 | 5634357.27 | 25 | 120 | 0 | 65 | 6.2 | 3700 | 135.0789 | 0 | 0 | 50 | 20 | 32.4 | 13.54 | 20 | 0.7
596227 | 5633897 | 1.5 | 7 - dense_urban | 164.1 | -21.7 | -81.51 | Site3_1 | 596254.52 | 5633798.74 | 37 | 0 | 2 | 65 | 6.2 | 3700 | 108.0399 | 0.01 | 0.01 | 50 | 20 | 32.4 | 13.54 | 20 | 0.7
596231 | 5634069 | 1.5 | 11 - open_in_urban | 174.9 | -9.1 | -89.07 | Site3_1 | 596254.52 | 5633798.74 | 37 | 0 | 2 | 65 | 6.2 | 3700 | 273.5944 | 0.01 | 0.01 | 50 | 20 | 32.4 | 13.54 | 20 | 0.7
596229 | 5633314 | 1.5 | 7 - dense_urban | 311.5 | -6.5 | -81.15 | Site4_2 | 596048.98 | 5633472.55 | 34 | 120 | 5 | 65 | 6.2 | 3700 | 242.0776 | 0.07 | 0.07 | 50 | 20 | 32.4 | 13.54 | 20 | 0.7
595984 | 5633697 | 13.5 | 7 - dense_urban | 324 | 0.6 | -79.64 | Site2_2 | 595836.74 | 5633899.27 | 30 | 120 | 6 | 65 | 6.2 | 3700 | 250.7407 | 0.1 | 0.1 | 50 | 20 | 32.4 | 13.54 | 20 | 0.7
595873 | 5633748 | 34.5 | 19 - high_buildings | 147.4 | -1.5 | -66.48 | Site4_1 | 596048.98 | 5633472.55 | 34 | 0 | 1 | 65 | 6.2 | 3700 | 326.8668 | 0 | 0 | 50 | 20 | 32.4 | 13.54 | 20 | 0.7
595383 | 5634166 | 4.5 | 7 - dense_urban | 35.5 | -4.8 | -71.12 | Site0_3 | 595519.49 | 5634357.27 | 25 | 240 | 2 | 65 | 6.2 | 3700 | 235.8686 | 0.01 | 0.01 | 50 | 20 | 32.4 | 13.54 | 20 | 0.7
595603 | 5634434 | 7.5 | 9 - commercial_industrial | 227.5 | -8.7 | -76.45 | Site0_1 | 595519.49 | 5634357.27 | 25 | 0 | 4 | 65 | 6.2 | 3700 | 114.7504 | 0.05 | 0.05 | 50 | 20 | 32.4 | 13.54 | 20 | 0.7
596035 | 5633700 | 7.5 | 19 - high_buildings | 65.8 | -7.2 | -90.34 | Site3_3 | 596254.52 | 5633798.74 | 37 | 240 | 3 | 65 | 6.2 | 3700 | 242.5054 | 0.03 | 0.03 | 50 | 20 | 32.4 | 13.54 | 20 | 0.7
595989 | 5633874 | 19.5 | 7 - dense_urban | 279.3 | 0.6 | -70.77 | Site2_2 | 595836.74 | 5633899.27 | 30 | 120 | 6 | 65 | 6.2 | 3700 | 154.6995 | 0.1 | 0.1 | 50 | 20 | 32.4 | 13.54 | 20 | 0.7
595559 | 5634445 | 7.5 | 9 - commercial_industrial | 204.4 | -10.3 | -67.51 | Site0_1 | 595519.49 | 5634357.27 | 25 | 0 | 4 | 65 | 6.2 | 3700 | 97.7949 | 0.05 | 0.05 | 50 | 20 | 32.4 | 13.54 | 20 | 0.7
596308 | 5633678 | 22.5 | 12 - parks_in_urban | 336.3 | -5.8 | -71.35 | Site3_2 | 596254.52 | 5633798.74 | 37 | 120 | 0 | 65 | 6.2 | 3700 | 132.8477 | 0 | 0 | 50 | 20 | 32.4 | 13.54 | 20 | 0.7
595869 | 5634274 | 22.5 | 8 - block_of_buildings | 94.8 | -1.1 | -78.92 | Site1_3 | 596046.75 | 5634258.97 | 20 | 240 | 5 | 65 | 6.2 | 3700 | 178.4018 | 0.07 | 0.07 | 50 | 20 | 32.4 | 13.54 | 20 | 0.7
596148 | 5634114 | 13.5 | 7 - dense_urban | 325.1 | 1.8 | -85.09 | Site1_2 | 596046.75 | 5634258.97 | 20 | 120 | 0 | 65 | 6.2 | 3700 | 176.9466 | 0 | 0 | 50 | 20 | 32.4 | 13.54 | 20 | 0.7
595978 | 5633826 | 4.5 | 7 - dense_urban | 297.4 | -4.5 | -74.26 | Site2_2 | 595836.74 | 5633899.27 | 30 | 120 | 6 | 65 | 6.2 | 3700 | 161.1618 | 0.1 | 0.1 | 50 | 20 | 32.4 | 13.54 | 20 | 0.7
595477 | 5634362 | 10.5 | 9 - commercial_industrial | 96.8 | -18.9 | -73.19 | Site0_3 | 595519.49 | 5634357.27 | 25 | 240 | 2 | 65 | 6.2 | 3700 | 45.1445 | 0.01 | 0.01 | 50 | 20 | 32.4 | 13.54 | 20 | 0.7
595456 | 5634543 | 28.5 | 15 - dense_residential | 161.3 | 1 | -72.36 | Site0_1 | 595519.49 | 5634357.27 | 25 | 0 | 4 | 65 | 6.2 | 3700 | 196.3132 | 0.05 | 0.05 | 50 | 20 | 32.4 | 13.54 | 20 | 0.7
596236 | 5633297 | 1.5 | 1 - open | 313.3 | -6.1 | -90.33 | Site4_2 | 596048.98 | 5633472.55 | 34 | 120 | 5 | 65 | 6.2 | 3700 | 258.5547 | 0.07 | 0.07 | 50 | 20 | 32.4 | 13.54 | 20 | 0.7
595569 | 5634427 | 1.5 | 9 - commercial_industrial | 215.5 | -15.3 | -66.09 | Site0_1 | 595519.49 | 5634357.27 | 25 | 0 | 4 | 65 | 6.2 | 3700 | 88.6891 | 0.05 | 0.05 | 50 | 20 | 32.4 | 13.54 | 20 | 0.7
595766 | 5633896 | 22.5 | 19 - high_buildings | 87.6 | -13.1 | -55.87 | Site2_3 | 595836.74 | 5633899.27 | 30 | 240 | 4 | 65 | 6.2 | 3700 | 71.2116 | 0.05 | 0.05 | 50 | 20 | 32.4 | 13.54 | 20 | 0.7
595712 | 5634078 | 1.5 | 19 - high_buildings | 325.3 | -3 | -88.13 | Site0_2 | 595519.49 | 5634357.27 | 25 | 120 | 0 | 65 | 6.2 | 3700 | 340.006 | 0 | 0 | 50 | 20 | 32.4 | 13.54 | 20 | 0.7
595618 | 5634518 | 16.5 | 9 - commercial_industrial | 211.6 | -2 | -88.69 | Site0_1 | 595519.49 | 5634357.27 | 25 | 0 | 4 | 65 | 6.2 | 3700 | 188.7077 | 0.05 | 0.05 | 50 | 20 | 32.4 | 13.54 | 20 | 0.7
595861 | 5633248 | 1.5 | 1 - open | 39.9 | -6.7 | -74.67 | Site4_3 | 596048.98 | 5633472.55 | 34 | 240 | 0 | 65 | 6.2 | 3700 | 294.6446 | 0 | 0 | 50 | 20 | 32.4 | 13.54 | 20 | 0.7
595447 | 5634169 | 13.5 | 7 - dense_urban | 21 | -3 | -67.74 | Site0_3 | 595519.49 | 5634357.27 | 25 | 240 | 2 | 65 | 6.2 | 3700 | 202.0709 | 0.01 | 0.01 | 50 | 20 | 32.4 | 13.54 | 20 | 0.7
595501 | 5634418 | 1.5 | 11 - open_in_urban | 163.6 | -20.3 | -72.19 | Site0_1 | 595519.49 | 5634357.27 | 25 | 0 | 4 | 65 | 6.2 | 3700 | 67.6924 | 0.05 | 0.05 | 50 | 20 | 32.4 | 13.54 | 20 | 0.7
596032 | 5634277 | 25.5 | 19 - high_buildings | 140.2 | 17.7 | -62.65 | Site1_1 | 596046.75 | 5634258.97 | 20 | 0 | 1 | 65 | 6.2 | 3700 | 23.9352 | 0 | 0 | 50 | 20 | 32.4 | 13.54 | 20 | 0.7
596006 | 5633533 | 1.5 | 12 - parks_in_urban | 144.4 | -23.8 | -86.47 | Site4_1 | 596048.98 | 5633472.55 | 34 | 0 | 1 | 65 | 6.2 | 3700 | 80.9798 | 0 | 0 | 50 | 20 | 32.4 | 13.54 | 20 | 0.7
596019 | 5634334 | 16.5 | 19 - high_buildings | 159.5 | -1.1 | -81.91 | Site1_1 | 596046.75 | 5634258.97 | 20 | 0 | 1 | 65 | 6.2 | 3700 | 80.0738 | 0 | 0 | 50 | 20 | 32.4 | 13.54 | 20 | 0.7
595504 | 5634376 | 1.5 | 9 - commercial_industrial | 141.7 | -44.2 | -68.99 | Site0_1 | 595519.49 | 5634357.27 | 25 | 0 | 4 | 65 | 6.2 | 3700 | 33.8083 | 0.05 | 0.05 | 50 | 20 | 32.4 | 13.54 | 20 | 0.7
595413 | 5634322 | 1.5 | 15 - dense_residential | 71.7 | -12.4 | -82.81 | Site0_3 | 595519.49 | 5634357.27 | 25 | 240 | 2 | 65 | 6.2 | 3700 | 114.6139 | 0.01 | 0.01 | 50 | 20 | 32.4 | 13.54 | 20 | 0.7
596040 | 5633353 | 10.5 | 12 - parks_in_urban | 4.3 | -10.1 | -72.73 | Site4_3 | 596048.98 | 5633472.55 | 34 | 240 | 0 | 65 | 6.2 | 3700 | 122.1683 | 0 | 0 | 50 | 20 | 32.4 | 13.54 | 20 | 0.7
595404 | 5634421 | 19.5 | 7 - dense_urban | 119.1 | -2 | -69.49 | Site0_1 | 595519.49 | 5634357.27 | 25 | 0 | 4 | 65 | 6.2 | 3700 | 132.0216 | 0.05 | 0.05 | 50 | 20 | 32.4 | 13.54 | 20 | 0.7
595770 | 5634326 | 1.5 | 12 - parks_in_urban | 171.1 | -6.3 | -89.44 | Site2_1 | 595836.74 | 5633899.27 | 30 | 0 | 0 | 65 | 6.2 | 3700 | 432.8568 | 0 | 0 | 50 | 20 | 32.4 | 13.54 | 20 | 0.7
596203 | 5633761 | 4.5 | 19 - high_buildings | 53.8 | -26.8 | -84.8 | Site3_3 | 596254.52 | 5633798.74 | 37 | 240 | 3 | 65 | 6.2 | 3700 | 71.658 | 0.03 | 0.03 | 50 | 20 | 32.4 | 13.54 | 20 | 0.7
596032 | 5633714 | 7.5 | 19 - high_buildings | 176 | -6.7 | -84.15 | Site4_1 | 596048.98 | 5633472.55 | 34 | 0 | 1 | 65 | 6.2 | 3700 | 243.4927 | 0 | 0 | 50 | 20 | 32.4 | 13.54 | 20 | 0.7
595603 | 5634267 | 1.5 | 11 - open_in_urban | 317 | -10.8 | -76.92 | Site0_2 | 595519.49 | 5634357.27 | 25 | 120 | 0 | 65 | 6.2 | 3700 | 125.1992 | 0 | 0 | 50 | 20 | 32.4 | 13.54 | 20 | 0.7
595521 | 5634652 | 1.5 | 0 - ? | 180.4 | -7.8 | -95.6 | Site0_1 | 595519.49 | 5634357.27 | 25 | 0 | 4 | 65 | 6.2 | 3700 | 295.6692 | 0.05 | 0.05 | 50 | 20 | 32.4 | 13.54 | 20 | 0.7
595665 | 5634489 | 10.5 | 9 - commercial_industrial | 227.9 | -3.3 | -86.45 | Site0_1 | 595519.49 | 5634357.27 | 25 | 0 | 4 | 65 | 6.2 | 3700 | 196.8151 | 0.05 | 0.05 | 50 | 20 | 32.4 | 13.54 | 20 | 0.7
595379 | 5634398 | 10.5 | 7 - dense_urban | 106.3 | -5.3 | -65.51 | Site0_3 | 595519.49 | 5634357.27 | 25 | 240 | 2 | 65 | 6.2 | 3700 | 146.9919 | 0.01 | 0.01 | 50 | 20 | 32.4 | 13.54 | 20 | 0.7
596233 | 5634056 | 4.5 | 7 - dense_urban | 175.1 | -8.7 | -79.78 | Site3_1 | 596254.52 | 5633798.74 | 37 | 0 | 2 | 65 | 6.2 | 3700 | 260.1962 | 0.01 | 0.01 | 50 | 20 | 32.4 | 13.54 | 20 | 0.7
595374 | 5634321 | 22.5 | 7 - dense_urban | 76.1 | -0.6 | -67.69 | Site0_3 | 595519.49 | 5634357.27 | 25 | 240 | 2 | 65 | 6.2 | 3700 | 149.9637 | 0.01 | 0.01 | 50 | 20 | 32.4 | 13.54 | 20 | 0.7
596127 | 5633463 | 1.5 | 12 - parks_in_urban | 277.3 | -20.6 | -74.02 | Site4_2 | 596048.98 | 5633472.55 | 34 | 120 | 5 | 65 | 6.2 | 3700 | 85.0563 | 0.07 | 0.07 | 50 | 20 | 32.4 | 13.54 | 20 | 0.7
596044 | 5634328 | 13.5 | 19 - high_buildings | 177.5 | -11.1 | -69.12 | Site1_1 | 596046.75 | 5634258.97 | 20 | 0 | 1 | 65 | 6.2 | 3700 | 69.3899 | 0 | 0 | 50 | 20 | 32.4 | 13.54 | 20 | 0.7
596031 | 5633867 | 22.5 | 7 - dense_urban | 279.4 | 1.6 | -66.29 | Site2_2 | 595836.74 | 5633899.27 | 30 | 120 | 6 | 65 | 6.2 | 3700 | 197.0648 | 0.1 | 0.1 | 50 | 20 | 32.4 | 13.54 | 20 | 0.7
596233 | 5633309 | 16.5 | 7 - dense_urban | 311.7 | -2.9 | -76.91 | Site4_2 | 596048.98 | 5633472.55 | 34 | 120 | 5 | 65 | 6.2 | 3700 | 246.8162 | 0.07 | 0.07 | 50 | 20 | 32.4 | 13.54 | 20 | 0.7
596072 | 5633690 | 7.5 | 19 - high_buildings | 186.1 | -6.9 | -75.55 | Site4_1 | 596048.98 | 5633472.55 | 34 | 0 | 1 | 65 | 6.2 | 3700 | 220.265 | 0 | 0 | 50 | 20 | 32.4 | 13.54 | 20 | 0.7
595872 | 5633895 | 7.5 | 19 - high_buildings | 276.5 | -26.4 | -75.09 | Site2_2 | 595836.74 | 5633899.27 | 30 | 120 | 6 | 65 | 6.2 | 3700 | 42.0446 | 0.1 | 0.1 | 50 | 20 | 32.4 | 13.54 | 20 | 0.7
596230 | 5633293 | 13.5 | 7 - dense_urban | 314.8 | -3.5 | -73.06 | Site4_2 | 596048.98 | 5633472.55 | 34 | 120 | 5 | 65 | 6.2 | 3700 | 255.7864 | 0.07 | 0.07 | 50 | 20 | 32.4 | 13.54 | 20 | 0.7
596258 | 5633759 | 10.5 | 7 - dense_urban | 355.7 | -32.4 | -67.68 | Site3_3 | 596254.52 | 5633798.74 | 37 | 240 | 3 | 65 | 6.2 | 3700 | 47.8918 | 0.03 | 0.03 | 50 | 20 | 32.4 | 13.54 | 20 | 0.7
595355 | 5634120 | 4.5 | 7 - dense_urban | 34.7 | -4.1 | -89.65 | Site0_3 | 595519.49 | 5634357.27 | 25 | 240 | 2 | 65 | 6.2 | 3700 | 289.4378 | 0.01 | 0.01 | 50 | 20 | 32.4 | 13.54 | 20 | 0.7
595858 | 5634269 | 4.5 | 8 - block_of_buildings | 93 | -8 | -83.44 | Site1_3 | 596046.75 | 5634258.97 | 20 | 240 | 5 | 65 | 6.2 | 3700 | 189.6508 | 0.07 | 0.07 | 50 | 20 | 32.4 | 13.54 | 20 | 0.7
596191 | 5633914 | 4.5 | 7 - dense_urban | 150.9 | -16.3 | -80.38 | Site3_1 | 596254.52 | 5633798.74 | 37 | 0 | 2 | 65 | 6.2 | 3700 | 135.5578 | 0.01 | 0.01 | 50 | 20 | 32.4 | 13.54 | 20 | 0.7
596350 | 5633752 | 13.5 | 19 - high_buildings | 296.3 | -13.5 | -79.06 | Site3_2 | 596254.52 | 5633798.74 | 37 | 120 | 0 | 65 | 6.2 | 3700 | 108.8729 | 0 | 0 | 50 | 20 | 32.4 | 13.54 | 20 | 0.7
595990 | 5633722 | 25.5 | 19 - high_buildings | 166.7 | -2.3 | -89.87 | Site4_1 | 596048.98 | 5633472.55 | 34 | 0 | 1 | 65 | 6.2 | 3700 | 256.4687 | 0 | 0 | 50 | 20 | 32.4 | 13.54 | 20 | 0.7
596138 | 5633398 | 4.5 | 12 - parks_in_urban | 310.1 | -12.8 | -75.52 | Site4_2 | 596048.98 | 5633472.55 | 34 | 120 | 5 | 65 | 6.2 | 3700 | 119.802 | 0.07 | 0.07 | 50 | 20 | 32.4 | 13.54 | 20 | 0.7
595500 | 5634356 | 13.5 | 9 - commercial_industrial | 87 | -31.1 | -48.5 | Site0_3 | 595519.49 | 5634357.27 | 25 | 240 | 2 | 65 | 6.2 | 3700 | 22.6655 | 0.01 | 0.01 | 50 | 20 | 32.4 | 13.54 | 20 | 0.7
596154 | 5634332 | 31.5 | 19 - high_buildings | 187 | -1.1 | -69.54 | Site4_1 | 596048.98 | 5633472.55 | 34 | 0 | 1 | 65 | 6.2 | 3700 | 865.8463 | 0 | 0 | 50 | 20 | 32.4 | 13.54 | 20 | 0.7
596304 | 5633610 | 19.5 | 19 - high_buildings | 345.5 | -5.1 | -86.64 | Site3_2 | 596254.52 | 5633798.74 | 37 | 120 | 0 | 65 | 6.2 | 3700 | 195.9013 | 0 | 0 | 50 | 20 | 32.4 | 13.54 | 20 | 0.7
596044 | 5634179 | 7.5 | 19 - high_buildings | 2.1 | -4.6 | -79.84 | Site1_3 | 596046.75 | 5634258.97 | 20 | 240 | 5 | 65 | 6.2 | 3700 | 80.9877 | 0.07 | 0.07 | 50 | 20 | 32.4 | 13.54 | 20 | 0.7
595619 | 5633933 | 1.5 | 19 - high_buildings | 98.9 | -10.2 | -92.59 | Site2_3 | 595836.74 | 5633899.27 | 30 | 240 | 4 | 65 | 6.2 | 3700 | 222.1726 | 0.05 | 0.05 | 50 | 20 | 32.4 | 13.54 | 20 | 0.7
595785 | 5633861 | 28.5 | 19 - high_buildings | 53.8 | -2.2 | -58.26 | Site2_3 | 595836.74 | 5633899.27 | 30 | 240 | 4 | 65 | 6.2 | 3700 | 64.3729 | 0.05 | 0.05 | 50 | 20 | 32.4 | 13.54 | 20 | 0.7
595491 | 5634164 | 16.5 | 6 - urban | 8.3 | -2.2 | -86.32 | Site0_3 | 595519.49 | 5634357.27 | 25 | 240 | 2 | 65 | 6.2 | 3700 | 195.5434 | 0.01 | 0.01 | 50 | 20 | 32.4 | 13.54 | 20 | 0.7
595507 | 5634409 | 10.5 | 9 - commercial_industrial | 167 | -15.2 | -57.54 | Site0_1 | 595519.49 | 5634357.27 | 25 | 0 | 4 | 65 | 6.2 | 3700 | 55.1565 | 0.05 | 0.05 | 50 | 20 | 32.4 | 13.54 | 20 | 0.7
595571 | 5634625 | 1.5 | 11 - open_in_urban | 191 | -4.5 | -94.97 | Site0_1 | 595519.49 | 5634357.27 | 25 | 0 | 4 | 65 | 6.2 | 3700 | 273.651 | 0.05 | 0.05 | 50 | 20 | 32.4 | 13.54 | 20 | 0.7
596258 | 5633501 | 1.5 | 1 - open | 262.4 | -8 | -77.97 | Site4_2 | 596048.98 | 5633472.55 | 34 | 120 | 5 | 65 | 6.2 | 3700 | 213.4362 | 0.07 | 0.07 | 50 | 20 | 32.4 | 13.54 | 20 | 0.7
596326 | 5633597 | 1.5 | 1 - open | 340.6 | -9.2 | -91.99 | Site3_2 | 596254.52 | 5633798.74 | 37 | 120 | 0 | 65 | 6.2 | 3700 | 216.9531 | 0 | 0 | 50 | 20 | 32.4 | 13.54 | 20 | 0.7
596182 | 5633901 | 22.5 | 7 - dense_urban | 144.4 | -8.8 | -63.35 | Site3_1 | 596254.52 | 5633798.74 | 37 | 0 | 2 | 65 | 6.2 | 3700 | 126.2003 | 0.01 | 0.01 | 50 | 20 | 32.4 | 13.54 | 20 | 0.7
596079 | 5634301 | 31.5 | 19 - high_buildings | 217.3 | 16.4 | -69.82 | Site1_1 | 596046.75 | 5634258.97 | 20 | 0 | 1 | 65 | 6.2 | 3700 | 54.211 | 0 | 0 | 50 | 20 | 32.4 | 13.54 | 20 | 0.7
596170 | 5633555 | 4.5 | 15 - dense_residential | 235.9 | -10.7 | -80.7 | Site4_2 | 596048.98 | 5633472.55 | 34 | 120 | 5 | 65 | 6.2 | 3700 | 149.379 | 0.07 | 0.07 | 50 | 20 | 32.4 | 13.54 | 20 | 0.7
596306 | 5633802 | 22.5 | 7 - dense_urban | 266.6 | -16.9 | -72.08 | Site3_2 | 596254.52 | 5633798.74 | 37 | 120 | 0 | 65 | 6.2 | 3700 | 53.5823 | 0 | 0 | 50 | 20 | 32.4 | 13.54 | 20 | 0.7
595734 | 5634188 | 7.5 | 7 - dense_urban | 308.2 | -3 | -78.81 | Site0_2 | 595519.49 | 5634357.27 | 25 | 120 | 0 | 65 | 6.2 | 3700 | 273.8122 | 0 | 0 | 50 | 20 | 32.4 | 13.54 | 20 | 0.7
595520 | 5634482 | 4.5 | 6 - urban | 180.5 | -9.3 | -67.58 | Site0_1 | 595519.49 | 5634357.27 | 25 | 0 | 4 | 65 | 6.2 | 3700 | 126.4044 | 0.05 | 0.05 | 50 | 20 | 32.4 | 13.54 | 20 | 0.7
595826 | 5634150 | 4.5 | 7 - dense_urban | 63.7 | -5 | -92.89 | Site1_3 | 596046.75 | 5634258.97 | 20 | 240 | 5 | 65 | 6.2 | 3700 | 246.6683 | 0.07 | 0.07 | 50 | 20 | 32.4 | 13.54 | 20 | 0.7
595635 | 5634565 | 4.5 | 8 - block_of_buildings | 209.1 | -4 | -78.01 | Site0_1 | 595519.49 | 5634357.27 | 25 | 0 | 4 | 65 | 6.2 | 3700 | 238.5677 | 0.05 | 0.05 | 50 | 20 | 32.4 | 13.54 | 20 | 0.7
596264 | 5633677 | 10.5 | 7 - dense_urban | 355.8 | -11.3 | -73.92 | Site3_2 | 596254.52 | 5633798.74 | 37 | 120 | 0 | 65 | 6.2 | 3700 | 124.951 | 0 | 0 | 50 | 20 | 32.4 | 13.54 | 20 | 0.7
595626 | 5634484 | 13.5 | 9 - commercial_industrial | 220.1 | -3.3 | -78.76 | Site0_1 | 595519.49 | 5634357.27 | 25 | 0 | 4 | 65 | 6.2 | 3700 | 165.9431 | 0.05 | 0.05 | 50 | 20 | 32.4 | 13.54 | 20 | 0.7
596274 | 5634032 | 1.5 | 7 - dense_urban | 184.7 | -10.1 | -90.98 | Site3_1 | 596254.52 | 5633798.74 | 37 | 0 | 2 | 65 | 6.2 | 3700 | 236.7487 | 0.01 | 0.01 | 50 | 20 | 32.4 | 13.54 | 20 | 0.7
595891 | 5633733 | 4.5 | 19 - high_buildings | 342 | -3.8 | -82.29 | Site2_2 | 595836.74 | 5633899.27 | 30 | 120 | 6 | 65 | 6.2 | 3700 | 176.7487 | 0.1 | 0.1 | 50 | 20 | 32.4 | 13.54 | 20 | 0.7
596217 | 5633662 | 13.5 | 7 - dense_urban | 15.5 | -9 | -83.14 | Site3_3 | 596254.52 | 5633798.74 | 37 | 240 | 3 | 65 | 6.2 | 3700 | 143.7283 | 0.03 | 0.03 | 50 | 20 | 32.4 | 13.54 | 20 | 0.7
595897 | 5633738 | 25.5 | 19 - high_buildings | 150.2 | -2.7 | -75.85 | Site4_1 | 596048.98 | 5633472.55 | 34 | 0 | 1 | 65 | 6.2 | 3700 | 305.9965 | 0 | 0 | 50 | 20 | 32.4 | 13.54 | 20 | 0.7
595345 | 5634186 | 7.5 | 15 - dense_residential | 45.5 | -4.1 | -74.91 | Site0_3 | 595519.49 | 5634357.27 | 25 | 240 | 2 | 65 | 6.2 | 3700 | 245.1253 | 0.01 | 0.01 | 50 | 20 | 32.4 | 13.54 | 20 | 0.7
595983 | 5634355 | 52.5 | 19 - high_buildings | 146.3 | 12.5 | -57.36 | Site1_1 | 596046.75 | 5634258.97 | 20 | 0 | 1 | 65 | 6.2 | 3700 | 119.7584 | 0 | 0 | 50 | 20 | 32.4 | 13.54 | 20 | 0.7
595863 | 5633398 | 16.5 | 12 - parks_in_urban | 68 | -5.8 | -71.13 | Site4_3 | 596048.98 | 5633472.55 | 34 | 240 | 0 | 65 | 6.2 | 3700 | 201.1281 | 0 | 0 | 50 | 20 | 32.4 | 13.54 | 20 | 0.7
596049 | 5633679 | 1.5 | 7 - dense_urban | 180 | -9.2 | -90.86 | Site4_1 | 596048.98 | 5633472.55 | 34 | 0 | 1 | 65 | 6.2 | 3700 | 208.9925 | 0 | 0 | 50 | 20 | 32.4 | 13.54 | 20 | 0.7
596057 | 5634325 | 103.5 | 19 - high_buildings | 188.6 | 49.3 | -66.55 | Site1_1 | 596046.75 | 5634258.97 | 20 | 0 | 1 | 65 | 6.2 | 3700 | 106.9452 | 0 | 0 | 50 | 20 | 32.4 | 13.54 | 20 | 0.7
596112 | 5634250 | 16.5 | 7 - dense_urban | 277.9 | 3.9 | -59.48 | Site1_2 | 596046.75 | 5634258.97 | 20 | 120 | 0 | 65 | 6.2 | 3700 | 65.9566 | 0 | 0 | 50 | 20 | 32.4 | 13.54 | 20 | 0.7
595399 | 5634170 | 13.5 | 7 - dense_urban | 32.7 | -2.7 | -81.07 | Site0_3 | 595519.49 | 5634357.27 | 25 | 240 | 2 | 65 | 6.2 | 3700 | 222.9801 | 0.01 | 0.01 | 50 | 20 | 32.4 | 13.54 | 20 | 0.7
596034 | 5633445 | 4.5 | 12 - parks_in_urban | 28.2 | -41.9 | -67.34 | Site4_3 | 596048.98 | 5633472.55 | 34 | 240 | 0 | 65 | 6.2 | 3700 | 43.0541 | 0 | 0 | 50 | 20 | 32.4 | 13.54 | 20 | 0.7
595743 | 5634165 | 10.5 | 7 - dense_urban | 160.5 | -8 | -83.9 | Site2_1 | 595836.74 | 5633899.27 | 30 | 0 | 0 | 65 | 6.2 | 3700 | 282.4533 | 0 | 0 | 50 | 20 | 32.4 | 13.54 | 20 | 0.7
595459 | 5634497 | 31.5 | 19 - high_buildings | 156.8 | 2.8 | -47.68 | Site0_1 | 595519.49 | 5634357.27 | 25 | 0 | 4 | 65 | 6.2 | 3700 | 152.4 | 0.05 | 0.05 | 50 | 20 | 32.4 | 13.54 | 20 | 0.7
595793 | 5634203 | 4.5 | 7 - dense_urban | 171.8 | -7 | -87.33 | Site2_1 | 595836.74 | 5633899.27 | 30 | 0 | 0 | 65 | 6.2 | 3700 | 307.921 | 0 | 0 | 50 | 20 | 32.4 | 13.54 | 20 | 0.7
596227 | 5633340 | 13.5 | 7 - dense_urban | 306.8 | -4.5 | -81.61 | Site4_2 | 596048.98 | 5633472.55 | 34 | 120 | 5 | 65 | 6.2 | 3700 | 222.8921 | 0.07 | 0.07 | 50 | 20 | 32.4 | 13.54 | 20 | 0.7
596179 | 5633865 | 4.5 | 7 - dense_urban | 131 | -19.9 | -88.1 | Site3_1 | 596254.52 | 5633798.74 | 37 | 0 | 2 | 65 | 6.2 | 3700 | 105.5931 | 0.01 | 0.01 | 50 | 20 | 32.4 | 13.54 | 20 | 0.7
596379 | 5633835 | 13.5 | 12 - parks_in_urban | 253.8 | -12 | -77.54 | Site3_2 | 596254.52 | 5633798.74 | 37 | 120 | 0 | 65 | 6.2 | 3700 | 131.7661 | 0 | 0 | 50 | 20 | 32.4 | 13.54 | 20 | 0.7
596055 | 5633373 | 1.5 | 1 - open | 356.6 | -17.5 | -58.02 | Site4_2 | 596048.98 | 5633472.55 | 34 | 120 | 5 | 65 | 6.2 | 3700 | 104.8937 | 0.07 | 0.07 | 50 | 20 | 32.4 | 13.54 | 20 | 0.7
595316 | 5634191 | 10.5 | 19 - high_buildings | 50.7 | -3.2 | -85.13 | Site0_3 | 595519.49 | 5634357.27 | 25 | 240 | 2 | 65 | 6.2 | 3700 | 263.1808 | 0.01 | 0.01 | 50 | 20 | 32.4 | 13.54 | 20 | 0.7
596054 | 5633312 | 16.5 | 12 - parks_in_urban | 358.2 | -5.8 | -92.8 | Site4_2 | 596048.98 | 5633472.55 | 34 | 120 | 5 | 65 | 6.2 | 3700 | 161.5789 | 0.07 | 0.07 | 50 | 20 | 32.4 | 13.54 | 20 | 0.7
596008 | 5633744 | 13.5 | 19 - high_buildings | 171.4 | -5.1 | -73.46 | Site4_1 | 596048.98 | 5633472.55 | 34 | 0 | 1 | 65 | 6.2 | 3700 | 275.2902 | 0 | 0 | 50 | 20 | 32.4 | 13.54 | 20 | 0.7
596298 | 5633686 | 1.5 | 12 - parks_in_urban | 339.2 | -15.5 | -76.83 | Site3_2 | 596254.52 | 5633798.74 | 37 | 120 | 0 | 65 | 6.2 | 3700 | 125.9407 | 0 | 0 | 50 | 20 | 32.4 | 13.54 | 20 | 0.7
596112 | 5633651 | 4.5 | 7 - dense_urban | 199.5 | -8.9 | -79.53 | Site4_1 | 596048.98 | 5633472.55 | 34 | 0 | 1 | 65 | 6.2 | 3700 | 191.5363 | 0 | 0 | 50 | 20 | 32.4 | 13.54 | 20 | 0.7
596030 | 5633724 | 22.5 | 19 - high_buildings | 71.6 | -4 | -67.29 | Site3_3 | 596254.52 | 5633798.74 | 37 | 240 | 3 | 65 | 6.2 | 3700 | 237.0771 | 0.03 | 0.03 | 50 | 20 | 32.4 | 13.54 | 20 | 0.7
596239 | 5633366 | 4.5 | 7 - dense_urban | 299.4 | -6.9 | -79.25 | Site4_2 | 596048.98 | 5633472.55 | 34 | 120 | 5 | 65 | 6.2 | 3700 | 219.8426 | 0.07 | 0.07 | 50 | 20 | 32.4 | 13.54 | 20 | 0.7
595838 | 5633350 | 10.5 | 12 - parks_in_urban | 59.8 | -6.2 | -82.87 | Site4_3 | 596048.98 | 5633472.55 | 34 | 240 | 0 | 65 | 6.2 | 3700 | 245.119 | 0 | 0 | 50 | 20 | 32.4 | 13.54 | 20 | 0.7
595657 | 5634553 | 22.5 | 8 - block_of_buildings | 215.1 | 0.6 | -89.24 | Site0_1 | 595519.49 | 5634357.27 | 25 | 0 | 4 | 65 | 6.2 | 3700 | 239.2185 | 0.05 | 0.05 | 50 | 20 | 32.4 | 13.54 | 20 | 0.7
596040 | 5633771 | 19.5 | 7 - dense_urban | 178.3 | -3.6 | -86.43 | Site4_1 | 596048.98 | 5633472.55 | 34 | 0 | 1 | 65 | 6.2 | 3700 | 298.9369 | 0 | 0 | 50 | 20 | 32.4 | 13.54 | 20 | 0.7
595622 | 5634557 | 25.5 | 8 - block_of_buildings | 207.2 | 0.9 | -72.47 | Site0_1 | 595519.49 | 5634357.27 | 25 | 0 | 4 | 65 | 6.2 | 3700 | 224.5008 | 0.05 | 0.05 | 50 | 20 | 32.4 | 13.54 | 20 | 0.7
595610 | 5634250 | 1.5 | 7 - dense_urban | 319.6 | -9.5 | -64.91 | Site0_2 | 595519.49 | 5634357.27 | 25 | 120 | 0 | 65 | 6.2 | 3700 | 142.3066 | 0 | 0 | 50 | 20 | 32.4 | 13.54 | 20 | 0.7
595645 | 5634549 | 1.5 | 8 - block_of_buildings | 213.3 | -4.9 | -90.93 | Site0_1 | 595519.49 | 5634357.27 | 25 | 0 | 4 | 65 | 6.2 | 3700 | 230.3593 | 0.05 | 0.05 | 50 | 20 | 32.4 | 13.54 | 20 | 0.7
595447 | 5634399 | 7.5 | 15 - dense_residential | 120.3 | -11.2 | -76.53 | Site0_1 | 595519.49 | 5634357.27 | 25 | 0 | 4 | 65 | 6.2 | 3700 | 85.4543 | 0.05 | 0.05 | 50 | 20 | 32.4 | 13.54 | 20 | 0.7
596139 | 5633333 | 1.5 | 11 - open_in_urban | 327.3 | -10.1 | -76.24 | Site4_2 | 596048.98 | 5633472.55 | 34 | 120 | 5 | 65 | 6.2 | 3700 | 169.216 | 0.07 | 0.07 | 50 | 20 | 32.4 | 13.54 | 20 | 0.7
596228 | 5634119 | 7.5 | 7 - dense_urban | 175.2 | -6.5 | -81.67 | Site3_1 | 596254.52 | 5633798.74 | 37 | 0 | 2 | 65 | 6.2 | 3700 | 322.7073 | 0.01 | 0.01 | 50 | 20 | 32.4 | 13.54 | 20 | 0.7
595816 | 5634161 | 1.5 | 7 - dense_urban | 175.4 | -8.3 | -88.82 | Site2_1 | 595836.74 | 5633899.27 | 30 | 0 | 0 | 65 | 6.2 | 3700 | 264.0928 | 0 | 0 | 50 | 20 | 32.4 | 13.54 | 20 | 0.7
596150 | 5634337 | 28.5 | 19 - high_buildings | 232.9 | 7.3 | -77.31 | Site1_1 | 596046.75 | 5634258.97 | 20 | 0 | 1 | 65 | 6.2 | 3700 | 129.6977 | 0 | 0 | 50 | 20 | 32.4 | 13.54 | 20 | 0.7
595880 | 5633474 | 4.5 | 12 - parks_in_urban | 90.3 | -10.9 | -84.59 | Site4_3 | 596048.98 | 5633472.55 | 34 | 240 | 0 | 65 | 6.2 | 3700 | 171.5418 | 0 | 0 | 50 | 20 | 32.4 | 13.54 | 20 | 0.7
595759 | 5633930 | 22.5 | 19 - high_buildings | 111.7 | -11.8 | -60.22 | Site2_3 | 595836.74 | 5633899.27 | 30 | 240 | 4 | 65 | 6.2 | 3700 | 83.9291 | 0.05 | 0.05 | 50 | 20 | 32.4 | 13.54 | 20 | 0.7
595587 | 5633914 | 1.5 | 19 - high_buildings | 93.4 | -9.2 | -78.84 | Site2_3 | 595836.74 | 5633899.27 | 30 | 240 | 4 | 65 | 6.2 | 3700 | 251.7922 | 0.05 | 0.05 | 50 | 20 | 32.4 | 13.54 | 20 | 0.7
595954 | 5633517 | 1.5 | 12 - parks_in_urban | 114.9 | -17.2 | -86.73 | Site4_3 | 596048.98 | 5633472.55 | 34 | 240 | 0 | 65 | 6.2 | 3700 | 109.7873 | 0 | 0 | 50 | 20 | 32.4 | 13.54 | 20 | 0.7
596029 | 5634171 | 1.5 | 7 - dense_urban | 11.6 | -9.2 | -80.02 | Site1_3 | 596046.75 | 5634258.97 | 20 | 240 | 5 | 65 | 6.2 | 3700 | 91.6299 | 0.07 | 0.07 | 50 | 20 | 32.4 | 13.54 | 20 | 0.7
595701 | 5634056 | 1.5 | 19 - high_buildings | 59.6 | -5.1 | -92.05 | Site1_3 | 596046.75 | 5634258.97 | 20 | 240 | 5 | 65 | 6.2 | 3700 | 401.3504 | 0.07 | 0.07 | 50 | 20 | 32.4 | 13.54 | 20 | 0.7
596127 | 5633422 | 16.5 | 12 - parks_in_urban | 303.2 | -8.8 | -56.68 | Site4_2 | 596048.98 | 5633472.55 | 34 | 120 | 5 | 65 | 6.2 | 3700 | 94.5974 | 0.07 | 0.07 | 50 | 20 | 32.4 | 13.54 | 20 | 0.7
596329 | 5633875 | 10.5 | 7 - dense_urban | 224.2 | -16 | -77.67 | Site3_1 | 596254.52 | 5633798.74 | 37 | 0 | 2 | 65 | 6.2 | 3700 | 109.8413 | 0.01 | 0.01 | 50 | 20 | 32.4 | 13.54 | 20 | 0.7
596029 | 5633725 | 16.5 | 19 - high_buildings | 71.9 | -5.4 | -72.98 | Site3_3 | 596254.52 | 5633798.74 | 37 | 240 | 3 | 65 | 6.2 | 3700 | 238.1535 | 0.03 | 0.03 | 50 | 20 | 32.4 | 13.54 | 20 | 0.7
596195 | 5633757 | 1.5 | 19 - high_buildings | 55 | -25.9 | -81.22 | Site3_3 | 596254.52 | 5633798.74 | 37 | 240 | 3 | 65 | 6.2 | 3700 | 80.9018 | 0.03 | 0.03 | 50 | 20 | 32.4 | 13.54 | 20 | 0.7
596288 | 5633960 | 10.5 | 7 - dense_urban | 191.6 | -11.2 | -64.03 | Site3_1 | 596254.52 | 5633798.74 | 37 | 0 | 2 | 65 | 6.2 | 3700 | 166.8171 | 0.01 | 0.01 | 50 | 20 | 32.4 | 13.54 | 20 | 0.7
596029 | 5633770 | 13.5 | 7 - dense_urban | 82.7 | -6.9 | -73.37 | Site3_3 | 596254.52 | 5633798.74 | 37 | 240 | 3 | 65 | 6.2 | 3700 | 228.5553 | 0.03 | 0.03 | 50 | 20 | 32.4 | 13.54 | 20 | 0.7
595472 | 5634519 | 13.5 | 19 - high_buildings | 163.8 | -3.6 | -81.32 | Site0_1 | 595519.49 | 5634357.27 | 25 | 0 | 4 | 65 | 6.2 | 3700 | 168.9501 | 0.05 | 0.05 | 50 | 20 | 32.4 | 13.54 | 20 | 0.7
595879 | 5633276 | 4.5 | 12 - parks_in_urban | 40.8 | -8.2 | -88.34 | Site4_3 | 596048.98 | 5633472.55 | 34 | 240 | 0 | 65 | 6.2 | 3700 | 261.5251 | 0 | 0 | 50 | 20 | 32.4 | 13.54 | 20 | 0.7
595600 | 5634348 | 7.5 | 7 - dense_urban | 276.3 | -12.1 | -67.55 | Site0_2 | 595519.49 | 5634357.27 | 25 | 120 | 0 | 65 | 6.2 | 3700 | 82.9098 | 0 | 0 | 50 | 20 | 32.4 | 13.54 | 20 | 0.7
595998 | 5634210 | 7.5 | 19 - high_buildings | 45 | -8.6 | -55.23 | Site1_3 | 596046.75 | 5634258.97 | 20 | 240 | 5 | 65 | 6.2 | 3700 | 70.2202 | 0.07 | 0.07 | 50 | 20 | 32.4 | 13.54 | 20 | 0.7
595829 | 5634145 | 10.5 | 7 - dense_urban | 62.4 | -3.6 | -88.4 | Site1_3 | 596046.75 | 5634258.97 | 20 | 240 | 5 | 65 | 6.2 | 3700 | 245.9562 | 0.07 | 0.07 | 50 | 20 | 32.4 | 13.54 | 20 | 0.7
595358 | 5634295 | 19.5 | 7 - dense_urban | 68.9 | -1.5 | -77.12 | Site0_3 | 595519.49 | 5634357.27 | 25 | 240 | 2 | 65 | 6.2 | 3700 | 173.167 | 0.01 | 0.01 | 50 | 20 | 32.4 | 13.54 | 20 | 0.7
595455 | 5634265 | 7.5 | 7 - dense_urban | 34.8 | -8.4 | -76.51 | Site0_3 | 595519.49 | 5634357.27 | 25 | 240 | 2 | 65 | 6.2 | 3700 | 113.9253 | 0.01 | 0.01 | 50 | 20 | 32.4 | 13.54 | 20 | 0.7
595598 | 5634409 | 1.5 | 1 - open | 236.6 | -14 | -76.23 | Site0_1 | 595519.49 | 5634357.27 | 25 | 0 | 4 | 65 | 6.2 | 3700 | 96.9127 | 0.05 | 0.05 | 50 | 20 | 32.4 | 13.54 | 20 | 0.7
595844 | 5633918 | 13.5 | 19 - high_buildings | 200.2 | -39.2 | -56.13 | Site2_1 | 595836.74 | 5633899.27 | 30 | 0 | 0 | 65 | 6.2 | 3700 | 25.9956 | 0 | 0 | 50 | 20 | 32.4 | 13.54 | 20 | 0.7
595408 | 5634433 | 1.5 | 7 - dense_urban | 124.4 | -9.5 | -83.04 | Site0_3 | 595519.49 | 5634357.27 | 25 | 240 | 2 | 65 | 6.2 | 3700 | 136.8112 | 0.01 | 0.01 | 50 | 20 | 32.4 | 13.54 | 20 | 0.7
595652 | 5634478 | 7.5 | 9 - commercial_industrial | 227.7 | -4.9 | -83.03 | Site0_1 | 595519.49 | 5634357.27 | 25 | 0 | 4 | 65 | 6.2 | 3700 | 180.1135 | 0.05 | 0.05 | 50 | 20 | 32.4 | 13.54 | 20 | 0.7
595788 | 5633829 | 4.5 | 12 - parks_in_urban | 35 | -15.4 | -74.65 | Site2_3 | 595836.74 | 5633899.27 | 30 | 240 | 4 | 65 | 6.2 | 3700 | 89.2396 | 0.05 | 0.05 | 50 | 20 | 32.4 | 13.54 | 20 | 0.7
596205 | 5633604 | 7.5 | 7 - dense_urban | 14.4 | -7.8 | -91.77 | Site3_3 | 596254.52 | 5633798.74 | 37 | 240 | 3 | 65 | 6.2 | 3700 | 203.0915 | 0.03 | 0.03 | 50 | 20 | 32.4 | 13.54 | 20 | 0.7
596356 | 5633848 | 22.5 | 7 - dense_urban | 244.1 | -9.4 | -68.59 | Site3_2 | 596254.52 | 5633798.74 | 37 | 120 | 0 | 65 | 6.2 | 3700 | 113.7321 | 0 | 0 | 50 | 20 | 32.4 | 13.54 | 20 | 0.7
595468 | 5634184 | 1.5 | 1 - open | 16.4 | -7.1 | -88.14 | Site0_3 | 595519.49 | 5634357.27 | 25 | 240 | 2 | 65 | 6.2 | 3700 | 182.2799 | 0.01 | 0.01 | 50 | 20 | 32.4 | 13.54 | 20 | 0.7
595564 | 5634390 | 22.5 | 9 - commercial_industrial | 233.7 | -3.6 | -56.19 | Site0_1 | 595519.49 | 5634357.27 | 25 | 0 | 4 | 65 | 6.2 | 3700 | 55.305 | 0.05 | 0.05 | 50 | 20 | 32.4 | 13.54 | 20 | 0.7
596006 | 5634354 | 67.5 | 19 - high_buildings | 156.7 | 23.7 | -76.56 | Site1_1 | 596046.75 | 5634258.97 | 20 | 0 | 1 | 65 | 6.2 | 3700 | 113.7871 | 0 | 0 | 50 | 20 | 32.4 | 13.54 | 20 | 0.7
595709 | 5633799 | 1.5 | 7 - dense_urban | 52 | -9.3 | -91.64 | Site2_3 | 595836.74 | 5633899.27 | 30 | 240 | 4 | 65 | 6.2 | 3700 | 164.8752 | 0.05 | 0.05 | 50 | 20 | 32.4 | 13.54 | 20 | 0.7
595985 | 5634183 | 25.5 | 19 - high_buildings | 39.2 | 4.4 | -51.27 | Site1_3 | 596046.75 | 5634258.97 | 20 | 240 | 5 | 65 | 6.2 | 3700 | 98.0548 | 0.07 | 0.07 | 50 | 20 | 32.4 | 13.54 | 20 | 0.7
596009 | 5634365 | 85.5 | 19 - high_buildings | 160.3 | 29.8 | -64.2 | Site1_1 | 596046.75 | 5634258.97 | 20 | 0 | 1 | 65 | 6.2 | 3700 | 130.2216 | 0 | 0 | 50 | 20 | 32.4 | 13.54 | 20 | 0.7
595585 | 5634476 | 13.5 | 9 - commercial_industrial | 209 | -4.8 | -69.09 | Site0_1 | 595519.49 | 5634357.27 | 25 | 0 | 4 | 65 | 6.2 | 3700 | 136.0905 | 0.05 | 0.05 | 50 | 20 | 32.4 | 13.54 | 20 | 0.7
596195 | 5633691 | 13.5 | 19 - high_buildings | 213.8 | -4.5 | -80.83 | Site4_1 | 596048.98 | 5633472.55 | 34 | 0 | 1 | 65 | 6.2 | 3700 | 263.5574 | 0 | 0 | 50 | 20 | 32.4 | 13.54 | 20 | 0.7
596093 | 5633849 | 4.5 | 7 - dense_urban | 107.2 | -12.8 | -66.09 | Site3_3 | 596254.52 | 5633798.74 | 37 | 240 | 3 | 65 | 6.2 | 3700 | 172.2528 | 0.03 | 0.03 | 50 | 20 | 32.4 | 13.54 | 20 | 0.7
595953 | 5633429 | 10.5 | 12 - parks_in_urban | 65.4 | -13.6 | -71.16 | Site4_3 | 596048.98 | 5633472.55 | 34 | 240 | 0 | 65 | 6.2 | 3700 | 107.9862 | 0 | 0 | 50 | 20 | 32.4 | 13.54 | 20 | 0.7
596276 | 5633369 | 4.5 | 12 - parks_in_urban | 294.6 | -6.1 | -82.29 | Site4_2 | 596048.98 | 5633472.55 | 34 | 120 | 5 | 65 | 6.2 | 3700 | 251.2587 | 0.07 | 0.07 | 50 | 20 | 32.4 | 13.54 | 20 | 0.7
595569 | 5633885 | 13.5 | 19 - high_buildings | 87 | -5.9 | -80.74 | Site2_3 | 595836.74 | 5633899.27 | 30 | 240 | 4 | 65 | 6.2 | 3700 | 268.6272 | 0.05 | 0.05 | 50 | 20 | 32.4 | 13.54 | 20 | 0.7
595430 | 5634485 | 1.5 | 1 - open | 145.2 | -8.2 | -78.44 | Site0_1 | 595519.49 | 5634357.27 | 25 | 0 | 4 | 65 | 6.2 | 3700 | 157.7202 | 0.05 | 0.05 | 50 | 20 | 32.4 | 13.54 | 20 | 0.7
595836 | 5633921 | 25.5 | 19 - high_buildings | 177.4 | -11.5 | -41.16 | Site2_1 | 595836.74 | 5633899.27 | 30 | 0 | 0 | 65 | 6.2 | 3700 | 22.2034 | 0 | 0 | 50 | 20 | 32.4 | 13.54 | 20 | 0.7
595985 | 5633275 | 1.5 | 12 - parks_in_urban | 17.9 | -8.9 | -81.57 | Site4_3 | 596048.98 | 5633472.55 | 34 | 240 | 0 | 65 | 6.2 | 3700 | 210.1801 | 0 | 0 | 50 | 20 | 32.4 | 13.54 | 20 | 0.7
596153 | 5634206 | 10.5 | 7 - dense_urban | 296.6 | 0.2 | -74.85 | Site1_2 | 596046.75 | 5634258.97 | 20 | 120 | 0 | 65 | 6.2 | 3700 | 119.1014 | 0 | 0 | 50 | 20 | 32.4 | 13.54 | 20 | 0.7
596024 | 5633662 | 1.5 | 15 - dense_residential | 59.3 | -7.9 | -77.69 | Site3_3 | 596254.52 | 5633798.74 | 37 | 240 | 3 | 65 | 6.2 | 3700 | 270.3656 | 0.03 | 0.03 | 50 | 20 | 32.4 | 13.54 | 20 | 0.7
596283 | 5633365 | 1.5 | 11 - open_in_urban | 294.8 | -6.5 | -81.09 | Site4_2 | 596048.98 | 5633472.55 | 34 | 120 | 5 | 65 | 6.2 | 3700 | 259.5932 | 0.07 | 0.07 | 50 | 20 | 32.4 | 13.54 | 20 | 0.7
595992 | 5633891 | 13.5 | 19 - high_buildings | 273 | -1.7 | -77.13 | Site2_2 | 595836.74 | 5633899.27 | 30 | 120 | 6 | 65 | 6.2 | 3700 | 156.3532 | 0.1 | 0.1 | 50 | 20 | 32.4 | 13.54 | 20 | 0.7
596270 | 5633687 | 1.5 | 7 - dense_urban | 352.4 | -16.5 | -82.7 | Site3_2 | 596254.52 | 5633798.74 | 37 | 120 | 0 | 65 | 6.2 | 3700 | 118.2612 | 0 | 0 | 50 | 20 | 32.4 | 13.54 | 20 | 0.7
596183 | 5633745 | 22.5 | 19 - high_buildings | 53.1 | -9.2 | -50.93 | Site3_3 | 596254.52 | 5633798.74 | 37 | 240 | 3 | 65 | 6.2 | 3700 | 90.6275 | 0.03 | 0.03 | 50 | 20 | 32.4 | 13.54 | 20 | 0.7
596146 | 5633530 | 7.5 | 15 - dense_residential | 22.1 | -5.2 | -81.52 | Site3_3 | 596254.52 | 5633798.74 | 37 | 240 | 3 | 65 | 6.2 | 3700 | 291.3212 | 0.03 | 0.03 | 50 | 20 | 32.4 | 13.54 | 20 | 0.7
595584 | 5634395 | 1.5 | 9 - commercial_industrial | 239.7 | -18 | -82.36 | Site0_1 | 595519.49 | 5634357.27 | 25 | 0 | 4 | 65 | 6.2 | 3700 | 78.3412 | 0.05 | 0.05 | 50 | 20 | 32.4 | 13.54 | 20 | 0.7
596088 | 5633483 | 10.5 | 12 - parks_in_urban | 255.6 | -27 | -64.91 | Site4_2 | 596048.98 | 5633472.55 | 34 | 120 | 5 | 65 | 6.2 | 3700 | 46.7334 | 0.07 | 0.07 | 50 | 20 | 32.4 | 13.54 | 20 | 0.7
595992 | 5634203 | 7.5 | 19 - high_buildings | 44.5 | -7.6 | -67.81 | Site1_3 | 596046.75 | 5634258.97 | 20 | 240 | 5 | 65 | 6.2 | 3700 | 79.2872 | 0.07 | 0.07 | 50 | 20 | 32.4 | 13.54 | 20 | 0.7
595962 | 5633979 | 19.5 | 19 - high_buildings | 237.4 | -1.4 | -86.75 | Site2_1 | 595836.74 | 5633899.27 | 30 | 0 | 0 | 65 | 6.2 | 3700 | 148.8529 | 0 | 0 | 50 | 20 | 32.4 | 13.54 | 20 | 0.7
596032 | 5634366 | 37.5 | 19 - high_buildings | 172 | 10.2 | -66.29 | Site1_1 | 596046.75 | 5634258.97 | 20 | 0 | 1 | 65 | 6.2 | 3700 | 109.4497 | 0 | 0 | 50 | 20 | 32.4 | 13.54 | 20 | 0.7
596009 | 5633750 | 4.5 | 7 - dense_urban | 310.9 | -2.1 | -85.99 | Site2_2 | 595836.74 | 5633899.27 | 30 | 120 | 6 | 65 | 6.2 | 3700 | 229.3584 | 0.1 | 0.1 | 50 | 20 | 32.4 | 13.54 | 20 | 0.7
596340 | 5633696 | 7.5 | 19 - high_buildings | 320.5 | -12.5 | -79.62 | Site3_2 | 596254.52 | 5633798.74 | 37 | 120 | 0 | 65 | 6.2 | 3700 | 136.867 | 0 | 0 | 50 | 20 | 32.4 | 13.54 | 20 | 0.7
596023 | 5633393 | 4.5 | 12 - parks_in_urban | 18 | -17.5 | -81.33 | Site4_3 | 596048.98 | 5633472.55 | 34 | 240 | 0 | 65 | 6.2 | 3700 | 88.7323 | 0 | 0 | 50 | 20 | 32.4 | 13.54 | 20 | 0.7
595624 | 5634234 | 1.5 | 7 - dense_urban | 319.5 | -7.9 | -71.53 | Site0_2 | 595519.49 | 5634357.27 | 25 | 120 | 0 | 65 | 6.2 | 3700 | 163.3098 | 0 | 0 | 50 | 20 | 32.4 | 13.54 | 20 | 0.7
595353 | 5634274 | 22.5 | 19 - high_buildings | 63.4 | -0.8 | -78.92 | Site0_3 | 595519.49 | 5634357.27 | 25 | 240 | 2 | 65 | 6.2 | 3700 | 186.1694 | 0.01 | 0.01 | 50 | 20 | 32.4 | 13.54 | 20 | 0.7
596205 | 5633789 | 13.5 | 19 - high_buildings | 78.7 | -26.6 | -76.06 | Site3_3 | 596254.52 | 5633798.74 | 37 | 240 | 3 | 65 | 6.2 | 3700 | 55.6718 | 0.03 | 0.03 | 50 | 20 | 32.4 | 13.54 | 20 | 0.7
595681 | 5633839 | 31.5 | 19 - high_buildings | 69 | -1.5 | -58.48 | Site2_3 | 595836.74 | 5633899.27 | 30 | 240 | 4 | 65 | 6.2 | 3700 | 167.002 | 0.05 | 0.05 | 50 | 20 | 32.4 | 13.54 | 20 | 0.7
595344 | 5634220 | 4.5 | 19 - high_buildings | 51.9 | -5 | -79.82 | Site0_3 | 595519.49 | 5634357.27 | 25 | 240 | 2 | 65 | 6.2 | 3700 | 223.741 | 0.01 | 0.01 | 50 | 20 | 32.4 | 13.54 | 20 | 0.7
595837 | 5633862 | 10.5 | 7 - dense_urban | 0 | -24 | -74.75 | Site2_2 | 595836.74 | 5633899.27 | 30 | 120 | 6 | 65 | 6.2 | 3700 | 42.0639 | 0.1 | 0.1 | 50 | 20 | 32.4 | 13.54 | 20 | 0.7
596059 | 5633687 | 16.5 | 7 - dense_urban | 182.7 | -4.7 | -59.68 | Site4_1 | 596048.98 | 5633472.55 | 34 | 0 | 1 | 65 | 6.2 | 3700 | 215.396 | 0 | 0 | 50 | 20 | 32.4 | 13.54 | 20 | 0.7
595687 | 5634384 | 1.5 | 1 - open | 260.9 | -7.5 | -95.74 | Site0_2 | 595519.49 | 5634357.27 | 25 | 120 | 0 | 65 | 6.2 | 3700 | 171.2494 | 0 | 0 | 50 | 20 | 32.4 | 13.54 | 20 | 0.7
595905 | 5633783 | 34.5 | 19 - high_buildings | 329.6 | 7.4 | -64.77 | Site2_2 | 595836.74 | 5633899.27 | 30 | 120 | 6 | 65 | 6.2 | 3700 | 134.9014 | 0.1 | 0.1 | 50 | 20 | 32.4 | 13.54 | 20 | 0.7
595680 | 5634400 | 1.5 | 7 - dense_urban | 255 | -7.7 | -93.3 | Site0_2 | 595519.49 | 5634357.27 | 25 | 120 | 0 | 65 | 6.2 | 3700 | 167.7545 | 0 | 0 | 50 | 20 | 32.4 | 13.54 | 20 | 0.7
596189 | 5633240 | 19.5 | 12 - parks_in_urban | 329 | -1.8 | -84.4 | Site4_2 | 596048.98 | 5633472.55 | 34 | 120 | 5 | 65 | 6.2 | 3700 | 271.837 | 0.07 | 0.07 | 50 | 20 | 32.4 | 13.54 | 20 | 0.7
596010 | 5633917 | 10.5 | 19 - high_buildings | 264.1 | -2.8 | -81.68 | Site2_2 | 595836.74 | 5633899.27 | 30 | 120 | 6 | 65 | 6.2 | 3700 | 175.253 | 0.1 | 0.1 | 50 | 20 | 32.4 | 13.54 | 20 | 0.7
595629 | 5634220 | 16.5 | 7 - dense_urban | 321.2 | -2.4 | -75.01 | Site0_2 | 595519.49 | 5634357.27 | 25 | 120 | 0 | 65 | 6.2 | 3700 | 175.806 | 0 | 0 | 50 | 20 | 32.4 | 13.54 | 20 | 0.7
595403 | 5634177 | 1.5 | 7 - dense_urban | 32.8 | -6 | -96.51 | Site0_3 | 595519.49 | 5634357.27 | 25 | 240 | 2 | 65 | 6.2 | 3700 | 215.9154 | 0.01 | 0.01 | 50 | 20 | 32.4 | 13.54 | 20 | 0.7
595990 | 5634367 | 10.5 | 19 - high_buildings | 152.2 | -7.7 | -78.83 | Site1_1 | 596046.75 | 5634258.97 | 20 | 0 | 1 | 65 | 6.2 | 3700 | 122.3981 | 0 | 0 | 50 | 20 | 32.4 | 13.54 | 20 | 0.7
595979 | 5633849 | 1.5 | 7 - dense_urban | 289.4 | -6.3 | -72.85 | Site2_2 | 595836.74 | 5633899.27 | 30 | 120 | 6 | 65 | 6.2 | 3700 | 153.5488 | 0.1 | 0.1 | 50 | 20 | 32.4 | 13.54 | 20 | 0.7
595730 | 5634268 | 4.5 | 7 - dense_urban | 292.9 | -4.1 | -84.47 | Site0_2 | 595519.49 | 5634357.27 | 25 | 120 | 0 | 65 | 6.2 | 3700 | 229.5732 | 0 | 0 | 50 | 20 | 32.4 | 13.54 | 20 | 0.7
595553 | 5634157 | 10.5 | 7 - dense_urban | 350.4 | -3.8 | -91.16 | Site0_2 | 595519.49 | 5634357.27 | 25 | 120 | 0 | 65 | 6.2 | 3700 | 203.5712 | 0 | 0 | 50 | 20 | 32.4 | 13.54 | 20 | 0.7
596107 | 5634347 | 25.5 | 19 - high_buildings | 214.3 | 6.7 | -65.1 | Site1_1 | 596046.75 | 5634258.97 | 20 | 0 | 1 | 65 | 6.2 | 3700 | 106.8157 | 0 | 0 | 50 | 20 | 32.4 | 13.54 | 20 | 0.7
595992 | 5633351 | 16.5 | 12 - parks_in_urban | 25 | -7.4 | -76.53 | Site4_3 | 596048.98 | 5633472.55 | 34 | 240 | 0 | 65 | 6.2 | 3700 | 135.3786 | 0 | 0 | 50 | 20 | 32.4 | 13.54 | 20 | 0.7
595765 | 5633938 | 7.5 | 19 - high_buildings | 118.4 | -21.6 | -80.23 | Site2_3 | 595836.74 | 5633899.27 | 30 | 240 | 4 | 65 | 6.2 | 3700 | 84.5748 | 0.05 | 0.05 | 50 | 20 | 32.4 | 13.54 | 20 | 0.7
595939 | 5634391 | 1.5 | 11 - open_in_urban | 140.7 | -7.8 | -90.8 | Site1_1 | 596046.75 | 5634258.97 | 20 | 0 | 1 | 65 | 6.2 | 3700 | 171.4183 | 0 | 0 | 50 | 20 | 32.4 | 13.54 | 20 | 0.7
595431 | 5634165 | 7.5 | 7 - dense_urban | 24.6 | -4.5 | -75.55 | Site0_3 | 595519.49 | 5634357.27 | 25 | 240 | 2 | 65 | 6.2 | 3700 | 212.3782 | 0.01 | 0.01 | 50 | 20 | 32.4 | 13.54 | 20 | 0.7
596138 | 5634327 | 25.5 | 19 - high_buildings | 167.5 | -2.9 | -66.87 | Site3_1 | 596254.52 | 5633798.74 | 37 | 0 | 2 | 65 | 6.2 | 3700 | 541.0802 | 0.01 | 0.01 | 50 | 20 | 32.4 | 13.54 | 20 | 0.7
596103 | 5633519 | 1.5 | 1 - open | 229.6 | -22.6 | -90.21 | Site4_2 | 596048.98 | 5633472.55 | 34 | 120 | 5 | 65 | 6.2 | 3700 | 78.3072 | 0.07 | 0.07 | 50 | 20 | 32.4 | 13.54 | 20 | 0.7
595426 | 5634492 | 10.5 | 7 - dense_urban | 145.4 | -4.7 | -67.89 | Site0_1 | 595519.49 | 5634357.27 | 25 | 0 | 4 | 65 | 6.2 | 3700 | 164.6293 | 0.05 | 0.05 | 50 | 20 | 32.4 | 13.54 | 20 | 0.7
596182 | 5633286 | 1.5 | 7 - dense_urban | 324.6 | -7.1 | -82.83 | Site4_2 | 596048.98 | 5633472.55 | 34 | 120 | 5 | 65 | 6.2 | 3700 | 231.4119 | 0.07 | 0.07 | 50 | 20 | 32.4 | 13.54 | 20 | 0.7
595503 | 5634258 | 10.5 | 6 - urban | 9.2 | -8.2 | -70.49 | Site0_3 | 595519.49 | 5634357.27 | 25 | 240 | 2 | 65 | 6.2 | 3700 | 101.6696 | 0.01 | 0.01 | 50 | 20 | 32.4 | 13.54 | 20 | 0.7
596223 | 5633497 | 1.5 | 7 - dense_urban | 262.1 | -9.9 | -97.39 | Site4_2 | 596048.98 | 5633472.55 | 34 | 120 | 5 | 65 | 6.2 | 3700 | 178.7093 | 0.07 | 0.07 | 50 | 20 | 32.4 | 13.54 | 20 | 0.7
596058 | 5634186 | 13.5 | 19 - high_buildings | 351.4 | 1.9 | -85.38 | Site1_2 | 596046.75 | 5634258.97 | 20 | 120 | 0 | 65 | 6.2 | 3700 | 74.1177 | 0 | 0 | 50 | 20 | 32.4 | 13.54 | 20 | 0.7
596021 | 5633356 | 7.5 | 12 - parks_in_urban | 13.5 | -11.5 | -72.33 | Site4_3 | 596048.98 | 5633472.55 | 34 | 240 | 0 | 65 | 6.2 | 3700 | 122.756 | 0 | 0 | 50 | 20 | 32.4 | 13.54 | 20 | 0.7
595679 | 5634269 | 4.5 | 15 - dense_residential | 298.8 | -5.8 | -76.29 | Site0_2 | 595519.49 | 5634357.27 | 25 | 120 | 0 | 65 | 6.2 | 3700 | 183.4538 | 0 | 0 | 50 | 20 | 32.4 | 13.54 | 20 | 0.7
596280 | 5633790 | 16.5 | 19 - high_buildings | 289.8 | -39 | -44.82 | Site3_2 | 596254.52 | 5633798.74 | 37 | 120 | 0 | 65 | 6.2 | 3700 | 33.8507 | 0 | 0 | 50 | 20 | 32.4 | 13.54 | 20 | 0.7
595926 | 5633999 | 10.5 | 8 - block_of_buildings | 221.7 | -5.8 | -75.35 | Site2_1 | 595836.74 | 5633899.27 | 30 | 0 | 0 | 65 | 6.2 | 3700 | 135.2541 | 0 | 0 | 50 | 20 | 32.4 | 13.54 | 20 | 0.7
596221 | 5633457 | 7.5 | 15 - dense_residential | 275.3 | -7.4 | -87.41 | Site4_2 | 596048.98 | 5633472.55 | 34 | 120 | 5 | 65 | 6.2 | 3700 | 174.7425 | 0.07 | 0.07 | 50 | 20 | 32.4 | 13.54 | 20 | 0.7
596244 | 5633365 | 10.5 | 7 - dense_urban | 299 | -5.3 | -79.69 | Site4_2 | 596048.98 | 5633472.55 | 34 | 120 | 5 | 65 | 6.2 | 3700 | 223.9465 | 0.07 | 0.07 | 50 | 20 | 32.4 | 13.54 | 20 | 0.7
595979 | 5633824 | 13.5 | 7 - dense_urban | 297.8 | -1.2 | -78.68 | Site2_2 | 595836.74 | 5633899.27 | 30 | 120 | 6 | 65 | 6.2 | 3700 | 161.7892 | 0.1 | 0.1 | 50 | 20 | 32.4 | 13.54 | 20 | 0.7
595884 | 5633469 | 7.5 | 12 - parks_in_urban | 88.6 | -9.8 | -89.34 | Site4_3 | 596048.98 | 5633472.55 | 34 | 240 | 0 | 65 | 6.2 | 3700 | 167.1324 | 0 | 0 | 50 | 20 | 32.4 | 13.54 | 20 | 0.7
595532 | 5634235 | 10.5 | 7 - dense_urban | 353.9 | -6.3 | -73.08 | Site0_2 | 595519.49 | 5634357.27 | 25 | 120 | 0 | 65 | 6.2 | 3700 | 123.7607 | 0 | 0 | 50 | 20 | 32.4 | 13.54 | 20 | 0.7
595507 | 5634398 | 4.5 | 9 - commercial_industrial | 163.7 | -25.6 | -92.71 | Site0_1 | 595519.49 | 5634357.27 | 25 | 0 | 4 | 65 | 6.2 | 3700 | 47.2777 | 0.05 | 0.05 | 50 | 20 | 32.4 | 13.54 | 20 | 0.7
596165 | 5633254 | 7.5 | 12 - parks_in_urban | 332.1 | -5.2 | -80.89 | Site4_2 | 596048.98 | 5633472.55 | 34 | 120 | 5 | 65 | 6.2 | 3700 | 248.8513 | 0.07 | 0.07 | 50 | 20 | 32.4 | 13.54 | 20 | 0.7
596141 | 5633480 | 1.5 | 1 - open | 265.6 | -17.7 | -84.43 | Site4_2 | 596048.98 | 5633472.55 | 34 | 120 | 5 | 65 | 6.2 | 3700 | 97.8746 | 0.07 | 0.07 | 50 | 20 | 32.4 | 13.54 | 20 | 0.7
595506 | 5634305 | 10.5 | 9 - commercial_industrial | 14 | -15.1 | -72.32 | Site0_3 | 595519.49 | 5634357.27 | 25 | 240 | 2 | 65 | 6.2 | 3700 | 55.8962 | 0.01 | 0.01 | 50 | 20 | 32.4 | 13.54 | 20 | 0.7
595752 | 5633957 | 22.5 | 19 - high_buildings | 124.3 | -8.6 | -81.71 | Site2_3 | 595836.74 | 5633899.27 | 30 | 240 | 4 | 65 | 6.2 | 3700 | 102.8099 | 0.05 | 0.05 | 50 | 20 | 32.4 | 13.54 | 20 | 0.7
595883 | 5633410 | 4.5 | 12 - parks_in_urban | 69.2 | -10.1 | -81.56 | Site4_3 | 596048.98 | 5633472.55 | 34 | 240 | 0 | 65 | 6.2 | 3700 | 179.8113 | 0 | 0 | 50 | 20 | 32.4 | 13.54 | 20 | 0.7
596044 | 5634252 | 4.5 | 12 - parks_in_urban | 23.2 | -63.8 | -56.56 | Site1_3 | 596046.75 | 5634258.97 | 20 | 240 | 5 | 65 | 6.2 | 3700 | 17.2161 | 0.07 | 0.07 | 50 | 20 | 32.4 | 13.54 | 20 | 0.7
595798 | 5634139 | 19.5 | 7 - dense_urban | 170.8 | -5.5 | -83.04 | Site2_1 | 595836.74 | 5633899.27 | 30 | 0 | 0 | 65 | 6.2 | 3700 | 243.0669 | 0 | 0 | 50 | 20 | 32.4 | 13.54 | 20 | 0.7
595325 | 5634145 | 19.5 | 7 - dense_urban | 42.5 | -1.1 | -83.58 | Site0_3 | 595519.49 | 5634357.27 | 25 | 240 | 2 | 65 | 6.2 | 3700 | 287.9499 | 0.01 | 0.01 | 50 | 20 | 32.4 | 13.54 | 20 | 0.7
596016 | 5633380 | 7.5 | 12 - parks_in_urban | 19.5 | -13.9 | -80.65 | Site4_3 | 596048.98 | 5633472.55 | 34 | 240 | 0 | 65 | 6.2 | 3700 | 101.7616 | 0 | 0 | 50 | 20 | 32.4 | 13.54 | 20 | 0.7
595479 | 5634350 | 19.5 | 9 - commercial_industrial | 80.1 | -7.7 | -51.79 | Site0_3 | 595519.49 | 5634357.27 | 25 | 240 | 2 | 65 | 6.2 | 3700 | 41.5035 | 0.01 | 0.01 | 50 | 20 | 32.4 | 13.54 | 20 | 0.7
595491 | 5634271 | 1.5 | 6 - urban | 18 | -14 | -70.64 | Site0_3 | 595519.49 | 5634357.27 | 25 | 240 | 2 | 65 | 6.2 | 3700 | 93.8427 | 0.01 | 0.01 | 50 | 20 | 32.4 | 13.54 | 20 | 0.7
596047 | 5634228 | 28.5 | 19 - high_buildings | 0 | 20.4 | -69.14 | Site1_3 | 596046.75 | 5634258.97 | 20 | 240 | 5 | 65 | 6.2 | 3700 | 32.1162 | 0.07 | 0.07 | 50 | 20 | 32.4 | 13.54 | 20 | 0.7
595829 | 5634147 | 16.5 | 7 - dense_urban | 178.2 | -4.7 | -83.84 | Site2_1 | 595836.74 | 5633899.27 | 30 | 0 | 0 | 65 | 6.2 | 3700 | 248.2183 | 0 | 0 | 50 | 20 | 32.4 | 13.54 | 20 | 0.7
596342 | 5633849 | 10.5 | 19 - high_buildings | 240.1 | -16.4 | -78.64 | Site3_1 | 596254.52 | 5633798.74 | 37 | 0 | 2 | 65 | 6.2 | 3700 | 104.3124 | 0.01 | 0.01 | 50 | 20 | 32.4 | 13.54 | 20 | 0.7
596007 | 5634366 | 136.5 | 19 - high_buildings | 156.4 | 6.9 | -69.62 | Site3_1 | 596254.52 | 5633798.74 | 37 | 0 | 2 | 65 | 6.2 | 3700 | 626.8575 | 0.01 | 0.01 | 50 | 20 | 32.4 | 13.54 | 20 | 0.7
596016 | 5633335 | 10.5 | 12 - parks_in_urban | 13.4 | -8.6 | -85.42 | Site4_3 | 596048.98 | 5633472.55 | 34 | 240 | 0 | 65 | 6.2 | 3700 | 143.3874 | 0 | 0 | 50 | 20 | 32.4 | 13.54 | 20 | 0.7
595967 | 5633347 | 10.5 | 12 - parks_in_urban | 33.1 | -8.9 | -65.45 | Site4_3 | 596048.98 | 5633472.55 | 34 | 240 | 0 | 65 | 6.2 | 3700 | 151.7754 | 0 | 0 | 50 | 20 | 32.4 | 13.54 | 20 | 0.7
595642 | 5633917 | 22.5 | 19 - high_buildings | 95.3 | -4.8 | -79.3 | Site2_3 | 595836.74 | 5633899.27 | 30 | 240 | 4 | 65 | 6.2 | 3700 | 195.6892 | 0.05 | 0.05 | 50 | 20 | 32.4 | 13.54 | 20 | 0.7
595799 | 5634227 | 10.5 | 19 - high_buildings | 173.4 | -5.8 | -75.48 | Site2_1 | 595836.74 | 5633899.27 | 30 | 0 | 0 | 65 | 6.2 | 3700 | 330.4716 | 0 | 0 | 50 | 20 | 32.4 | 13.54 | 20 | 0.7
595574 | 5634555 | 1.5 | 6 - urban | 195.5 | -6 | -79.98 | Site0_1 | 595519.49 | 5634357.27 | 25 | 0 | 4 | 65 | 6.2 | 3700 | 206.4479 | 0.05 | 0.05 | 50 | 20 | 32.4 | 13.54 | 20 | 0.7
596038 | 5633777 | 13.5 | 7 - dense_urban | 301.3 | 0.1 | -75.84 | Site2_2 | 595836.74 | 5633899.27 | 30 | 120 | 6 | 65 | 6.2 | 3700 | 236.0673 | 0.1 | 0.1 | 50 | 20 | 32.4 | 13.54 | 20 | 0.7
596210 | 5633611 | 19.5 | 7 - dense_urban | 13.5 | -4.6 | -81.04 | Site3_3 | 596254.52 | 5633798.74 | 37 | 240 | 3 | 65 | 6.2 | 3700 | 193.7385 | 0.03 | 0.03 | 50 | 20 | 32.4 | 13.54 | 20 | 0.7
595919 | 5633489 | 1.5 | 12 - parks_in_urban | 97 | -14.8 | -66.27 | Site4_3 | 596048.98 | 5633472.55 | 34 | 240 | 0 | 65 | 6.2 | 3700 | 134.9876 | 0 | 0 | 50 | 20 | 32.4 | 13.54 | 20 | 0.7
595655 | 5634546 | 28.5 | 8 - block_of_buildings | 215.7 | 2.1 | -75.92 | Site0_1 | 595519.49 | 5634357.27 | 25 | 0 | 4 | 65 | 6.2 | 3700 | 232.3666 | 0.05 | 0.05 | 50 | 20 | 32.4 | 13.54 | 20 | 0.7
595453 | 5634425 | 13.5 | 7 - dense_urban | 135.9 | -6.3 | -73.88 | Site0_1 | 595519.49 | 5634357.27 | 25 | 0 | 4 | 65 | 6.2 | 3700 | 95.6061 | 0.05 | 0.05 | 50 | 20 | 32.4 | 13.54 | 20 | 0.7
595703 | 5633748 | 1.5 | 11 - open_in_urban | 41.6 | -7.8 | -78.04 | Site2_3 | 595836.74 | 5633899.27 | 30 | 240 | 4 | 65 | 6.2 | 3700 | 203.9148 | 0.05 | 0.05 | 50 | 20 | 32.4 | 13.54 | 20 | 0.7
595621 | 5634394 | 7.5 | 19 - high_buildings | 250.1 | -9.2 | -83.96 | Site0_1 | 595519.49 | 5634357.27 | 25 | 0 | 4 | 65 | 6.2 | 3700 | 109.3601 | 0.05 | 0.05 | 50 | 20 | 32.4 | 13.54 | 20 | 0.7
595743 | 5633690 | 1.5 | 19 - high_buildings | 24.2 | -5.9 | -71.15 | Site2_3 | 595836.74 | 5633899.27 | 30 | 240 | 4 | 65 | 6.2 | 3700 | 231.0701 | 0.05 | 0.05 | 50 | 20 | 32.4 | 13.54 | 20 | 0.7
595793 | 5633981 | 13.5 | 19 - high_buildings | 151.8 | -13 | -82.08 | Site2_1 | 595836.74 | 5633899.27 | 30 | 0 | 0 | 65 | 6.2 | 3700 | 94.1554 | 0 | 0 | 50 | 20 | 32.4 | 13.54 | 20 | 0.7
595355 | 5634373 | 10.5 | 19 - high_buildings | 95.6 | -4.7 | -78.77 | Site0_3 | 595519.49 | 5634357.27 | 25 | 240 | 2 | 65 | 6.2 | 3700 | 165.8754 | 0.01 | 0.01 | 50 | 20 | 32.4 | 13.54 | 20 | 0.7
596049 | 5633719 | 1.5 | 19 - high_buildings | 180 | -7.8 | -81.05 | Site4_1 | 596048.98 | 5633472.55 | 34 | 0 | 1 | 65 | 6.2 | 3700 | 248.5837 | 0 | 0 | 50 | 20 | 32.4 | 13.54 | 20 | 0.7
596261 | 5633817 | 19.5 | 19 - high_buildings | 198.4 | -47.2 | -50.7 | Site3_1 | 596254.52 | 5633798.74 | 37 | 0 | 2 | 65 | 6.2 | 3700 | 26.1088 | 0.01 | 0.01 | 50 | 20 | 32.4 | 13.54 | 20 | 0.7
596059 | 5634344 | 109.5 | 19 - high_buildings | 160.2 | 4.6 | -58.74 | Site3_1 | 596254.52 | 5633798.74 | 37 | 0 | 2 | 65 | 6.2 | 3700 | 583.7746 | 0.01 | 0.01 | 50 | 20 | 32.4 | 13.54 | 20 | 0.7
595534 | 5634404 | 19.5 | 9 - commercial_industrial | 197.7 | -6.4 | -57.87 | Site0_1 | 595519.49 | 5634357.27 | 25 | 0 | 4 | 65 | 6.2 | 3700 | 49.239 | 0.05 | 0.05 | 50 | 20 | 32.4 | 13.54 | 20 | 0.7
595629 | 5634384 | 13.5 | 19 - high_buildings | 256.2 | -5.8 | -59 | Site0_2 | 595519.49 | 5634357.27 | 25 | 120 | 0 | 65 | 6.2 | 3700 | 113.3101 | 0 | 0 | 50 | 20 | 32.4 | 13.54 | 20 | 0.7
596131 | 5634142 | 7.5 | 15 - dense_residential | 324.3 | -0.6 | -87.69 | Site1_2 | 596046.75 | 5634258.97 | 20 | 120 | 0 | 65 | 6.2 | 3700 | 144.6938 | 0 | 0 | 50 | 20 | 32.4 | 13.54 | 20 | 0.7
595768 | 5633850 | 19.5 | 19 - high_buildings | 54.6 | -7.1 | -78.99 | Site2_3 | 595836.74 | 5633899.27 | 30 | 240 | 4 | 65 | 6.2 | 3700 | 85.2231 | 0.05 | 0.05 | 50 | 20 | 32.4 | 13.54 | 20 | 0.7
596304 | 5634106 | 13.5 | 7 - dense_urban | 189.1 | -5.4 | -86.23 | Site3_1 | 596254.52 | 5633798.74 | 37 | 0 | 2 | 65 | 6.2 | 3700 | 312.1045 | 0.01 | 0.01 | 50 | 20 | 32.4 | 13.54 | 20 | 0.7
595490 | 5634589 | 4.5 | 15 - dense_residential | 172.9 | -4.8 | -82.75 | Site0_1 | 595519.49 | 5634357.27 | 25 | 0 | 4 | 65 | 6.2 | 3700 | 234.4967 | 0.05 | 0.05 | 50 | 20 | 32.4 | 13.54 | 20 | 0.7
595386 | 5634435 | 1.5 | 7 - dense_urban | 120.4 | -8.7 | -88.09 | Site0_3 | 595519.49 | 5634357.27 | 25 | 240 | 2 | 65 | 6.2 | 3700 | 156.2491 | 0.01 | 0.01 | 50 | 20 | 32.4 | 13.54 | 20 | 0.7
595319 | 5634135 | 19.5 | 7 - dense_urban | 42 | -1.1 | -85.42 | Site0_3 | 595519.49 | 5634357.27 | 25 | 240 | 2 | 65 | 6.2 | 3700 | 299.3834 | 0.01 | 0.01 | 50 | 20 | 32.4 | 13.54 | 20 | 0.7
596197 | 5633280 | 7.5 | 7 - dense_urban | 322.5 | -5.3 | -86.2 | Site4_2 | 596048.98 | 5633472.55 | 34 | 120 | 5 | 65 | 6.2 | 3700 | 244.3106 | 0.07 | 0.07 | 50 | 20 | 32.4 | 13.54 | 20 | 0.7
595598 | 5634431 | 13.5 | 9 - commercial_industrial | 226.9 | -6.1 | -63.83 | Site0_1 | 595519.49 | 5634357.27 | 25 | 0 | 4 | 65 | 6.2 | 3700 | 108.3152 | 0.05 | 0.05 | 50 | 20 | 32.4 | 13.54 | 20 | 0.7
595976 | 5634300 | 7.5 | 5 - residential | 120 | -7.3 | -87.35 | Site1_3 | 596046.75 | 5634258.97 | 20 | 240 | 5 | 65 | 6.2 | 3700 | 82.7362 | 0.07 | 0.07 | 50 | 20 | 32.4 | 13.54 | 20 | 0.7
595654 | 5633930 | 22.5 | 7 - dense_urban | 99.6 | -4.8 | -78.34 | Site2_3 | 595836.74 | 5633899.27 | 30 | 240 | 4 | 65 | 6.2 | 3700 | 185.4575 | 0.05 | 0.05 | 50 | 20 | 32.4 | 13.54 | 20 | 0.7
595381 | 5634122 | 13.5 | 7 - dense_urban | 30.4 | -2.4 | -85.87 | Site0_3 | 595519.49 | 5634357.27 | 25 | 240 | 2 | 65 | 6.2 | 3700 | 273.2466 | 0.01 | 0.01 | 50 | 20 | 32.4 | 13.54 | 20 | 0.7
596200 | 5633282 | 7.5 | 7 - dense_urban | 321.7 | -5.3 | -81.33 | Site4_2 | 596048.98 | 5633472.55 | 34 | 120 | 5 | 65 | 6.2 | 3700 | 244.5784 | 0.07 | 0.07 | 50 | 20 | 32.4 | 13.54 | 20 | 0.7
596209 | 5633469 | 1.5 | 7 - dense_urban | 271.4 | -10.8 | -72 | Site4_2 | 596048.98 | 5633472.55 | 34 | 120 | 5 | 65 | 6.2 | 3700 | 163.3256 | 0.07 | 0.07 | 50 | 20 | 32.4 | 13.54 | 20 | 0.7
596260 | 5633338 | 7.5 | 12 - parks_in_urban | 302.6 | -5.1 | -92.22 | Site4_2 | 596048.98 | 5633472.55 | 34 | 120 | 5 | 65 | 6.2 | 3700 | 251.6652 | 0.07 | 0.07 | 50 | 20 | 32.4 | 13.54 | 20 | 0.7
595944 | 5633577 | 13.5 | 12 - parks_in_urban | 134.7 | -8.3 | -67.59 | Site4_1 | 596048.98 | 5633472.55 | 34 | 0 | 1 | 65 | 6.2 | 3700 | 149.502 | 0 | 0 | 50 | 20 | 32.4 | 13.54 | 20 | 0.7
596270 | 5633745 | 16.5 | 7 - dense_urban | 344.5 | -19.2 | -80.49 | Site3_2 | 596254.52 | 5633798.74 | 37 | 120 | 0 | 65 | 6.2 | 3700 | 59.564 | 0 | 0 | 50 | 20 | 32.4 | 13.54 | 20 | 0.7
595439 | 5634526 | 22.5 | 19 - high_buildings | 154.7 | -0.8 | -73.88 | Site0_1 | 595519.49 | 5634357.27 | 25 | 0 | 4 | 65 | 6.2 | 3700 | 186.9618 | 0.05 | 0.05 | 50 | 20 | 32.4 | 13.54 | 20 | 0.7
596135 | 5633668 | 1.5 | 1 - open | 42.5 | -11.3 | -81.66 | Site3_3 | 596254.52 | 5633798.74 | 37 | 240 | 3 | 65 | 6.2 | 3700 | 180.6605 | 0.03 | 0.03 | 50 | 20 | 32.4 | 13.54 | 20 | 0.7
595884 | 5633376 | 7.5 | 12 - parks_in_urban | 59.5 | -8.8 | -81.19 | Site4_3 | 596048.98 | 5633472.55 | 34 | 240 | 0 | 65 | 6.2 | 3700 | 192.9833 | 0 | 0 | 50 | 20 | 32.4 | 13.54 | 20 | 0.7
596094 | 5634309 | 4.5 | 19 - high_buildings | 223.2 | -7.1 | -85.56 | Site1_1 | 596046.75 | 5634258.97 | 20 | 0 | 1 | 65 | 6.2 | 3700 | 70.5394 | 0 | 0 | 50 | 20 | 32.4 | 13.54 | 20 | 0.7
595843 | 5634096 | 1.5 | 12 - parks_in_urban | 308.9 | -0.9 | -80.81 | Site0_2 | 595519.49 | 5634357.27 | 25 | 120 | 0 | 65 | 6.2 | 3700 | 416.5009 | 0 | 0 | 50 | 20 | 32.4 | 13.54 | 20 | 0.7
595398 | 5634145 | 10.5 | 7 - dense_urban | 29.7 | -3.4 | -85 | Site0_3 | 595519.49 | 5634357.27 | 25 | 240 | 2 | 65 | 6.2 | 3700 | 245.0074 | 0.01 | 0.01 | 50 | 20 | 32.4 | 13.54 | 20 | 0.7
595696 | 5633903 | 19.5 | 19 - high_buildings | 91.6 | -7.5 | -80.37 | Site2_3 | 595836.74 | 5633899.27 | 30 | 240 | 4 | 65 | 6.2 | 3700 | 141.1804 | 0.05 | 0.05 | 50 | 20 | 32.4 | 13.54 | 20 | 0.7
596301 | 5634022 | 1.5 | 1 - open | 191.7 | -10.8 | -93.38 | Site3_1 | 596254.52 | 5633798.74 | 37 | 0 | 2 | 65 | 6.2 | 3700 | 230.7936 | 0.01 | 0.01 | 50 | 20 | 32.4 | 13.54 | 20 | 0.7
595725 | 5633876 | 1.5 | 1 - open | 78.4 | -18.6 | -74.97 | Site2_3 | 595836.74 | 5633899.27 | 30 | 240 | 4 | 65 | 6.2 | 3700 | 117.6417 | 0.05 | 0.05 | 50 | 20 | 32.4 | 13.54 | 20 | 0.7
596252 | 5633636 | 7.5 | 7 - dense_urban | 1.1 | -9.6 | -83.42 | Site3_3 | 596254.52 | 5633798.74 | 37 | 240 | 3 | 65 | 6.2 | 3700 | 165.4113 | 0.03 | 0.03 | 50 | 20 | 32.4 | 13.54 | 20 | 0.7
595647 | 5634472 | 10.5 | 9 - commercial_industrial | 228.1 | -4.2 | -78.91 | Site0_1 | 595519.49 | 5634357.27 | 25 | 0 | 4 | 65 | 6.2 | 3700 | 172.1395 | 0.05 | 0.05 | 50 | 20 | 32.4 | 13.54 | 20 | 0.7
595436 | 5634137 | 10.5 | 7 - dense_urban | 20.7 | -3.5 | -84.25 | Site0_3 | 595519.49 | 5634357.27 | 25 | 240 | 2 | 65 | 6.2 | 3700 | 236.0078 | 0.01 | 0.01 | 50 | 20 | 32.4 | 13.54 | 20 | 0.7
595455 | 5634443 | 13.5 | 7 - dense_urban | 143.3 | -5.6 | -66.06 | Site0_1 | 595519.49 | 5634357.27 | 25 | 0 | 4 | 65 | 6.2 | 3700 | 107.8927 | 0.05 | 0.05 | 50 | 20 | 32.4 | 13.54 | 20 | 0.7
596166 | 5634187 | 7.5 | 15 - dense_residential | 301.2 | -1.4 | -83.24 | Site1_2 | 596046.75 | 5634258.97 | 20 | 120 | 0 | 65 | 6.2 | 3700 | 139.8445 | 0 | 0 | 50 | 20 | 32.4 | 13.54 | 20 | 0.7
595439 | 5634210 | 1.5 | 7 - dense_urban | 28.6 | -7.7 | -88.58 | Site0_3 | 595519.49 | 5634357.27 | 25 | 240 | 2 | 65 | 6.2 | 3700 | 169.4678 | 0.01 | 0.01 | 50 | 20 | 32.4 | 13.54 | 20 | 0.7
595586 | 5634522 | 1.5 | 9 - commercial_industrial | 202.1 | -7.2 | -81.09 | Site0_1 | 595519.49 | 5634357.27 | 25 | 0 | 4 | 65 | 6.2 | 3700 | 179.1977 | 0.05 | 0.05 | 50 | 20 | 32.4 | 13.54 | 20 | 0.7
595558 | 5634416 | 1.5 | 9 - commercial_industrial | 213.5 | -18.4 | -70.37 | Site0_1 | 595519.49 | 5634357.27 | 25 | 0 | 4 | 65 | 6.2 | 3700 | 74.0573 | 0.05 | 0.05 | 50 | 20 | 32.4 | 13.54 | 20 | 0.7
595971 | 5633443 | 13.5 | 12 - parks_in_urban | 69 | -14.4 | -50.73 | Site4_3 | 596048.98 | 5633472.55 | 34 | 240 | 0 | 65 | 6.2 | 3700 | 85.8739 | 0 | 0 | 50 | 20 | 32.4 | 13.54 | 20 | 0.7
596082 | 5634302 | 19.5 | 19 - high_buildings | 219.1 | 4.6 | -74.57 | Site1_1 | 596046.75 | 5634258.97 | 20 | 0 | 1 | 65 | 6.2 | 3700 | 55.6273 | 0 | 0 | 50 | 20 | 32.4 | 13.54 | 20 | 0.7
595326 | 5634214 | 4.5 | 7 - dense_urban | 53.5 | -4.6 | -73.42 | Site0_3 | 595519.49 | 5634357.27 | 25 | 240 | 2 | 65 | 6.2 | 3700 | 241.6297 | 0.01 | 0.01 | 50 | 20 | 32.4 | 13.54 | 20 | 0.7
595751 | 5633955 | 4.5 | 19 - high_buildings | 123.1 | -18.1 | -73.18 | Site2_3 | 595836.74 | 5633899.27 | 30 | 240 | 4 | 65 | 6.2 | 3700 | 105.3918 | 0.05 | 0.05 | 50 | 20 | 32.4 | 13.54 | 20 | 0.7
596190 | 5633936 | 7.5 | 7 - dense_urban | 154.6 | -13.5 | -79.32 | Site3_1 | 596254.52 | 5633798.74 | 37 | 0 | 2 | 65 | 6.2 | 3700 | 154.5102 | 0.01 | 0.01 | 50 | 20 | 32.4 | 13.54 | 20 | 0.7
596002 | 5634375 | 1.5 | 19 - high_buildings | 158.8 | -11.1 | -72.17 | Site1_1 | 596046.75 | 5634258.97 | 20 | 0 | 1 | 65 | 6.2 | 3700 | 125.729 | 0 | 0 | 50 | 20 | 32.4 | 13.54 | 20 | 0.7
595660 | 5634518 | 16.5 | 8 - block_of_buildings | 221.2 | -1.2 | -92.86 | Site0_1 | 595519.49 | 5634357.27 | 25 | 0 | 4 | 65 | 6.2 | 3700 | 213.6573 | 0.05 | 0.05 | 50 | 20 | 32.4 | 13.54 | 20 | 0.7
595509 | 5634505 | 1.5 | 6 - urban | 176.1 | -8.6 | -79.64 | Site0_1 | 595519.49 | 5634357.27 | 25 | 0 | 4 | 65 | 6.2 | 3700 | 149.9548 | 0.05 | 0.05 | 50 | 20 | 32.4 | 13.54 | 20 | 0.7
595939 | 5633450 | 1.5 | 12 - parks_in_urban | 78.2 | -17.1 | -75.91 | Site4_3 | 596048.98 | 5633472.55 | 34 | 240 | 0 | 65 | 6.2 | 3700 | 116.8775 | 0 | 0 | 50 | 20 | 32.4 | 13.54 | 20 | 0.7
595511 | 5634262 | 10.5 | 6 - urban | 4.8 | -8.6 | -76.22 | Site0_3 | 595519.49 | 5634357.27 | 25 | 240 | 2 | 65 | 6.2 | 3700 | 96.7404 | 0.01 | 0.01 | 50 | 20 | 32.4 | 13.54 | 20 | 0.7
596288 | 5633766 | 1.5 | 7 - dense_urban | 315 | -36.5 | -66.5 | Site3_2 | 596254.52 | 5633798.74 | 37 | 120 | 0 | 65 | 6.2 | 3700 | 58.7628 | 0 | 0 | 50 | 20 | 32.4 | 13.54 | 20 | 0.7
596115 | 5634224 | 22.5 | 7 - dense_urban | 297.2 | 8.6 | -70.18 | Site1_2 | 596046.75 | 5634258.97 | 20 | 120 | 0 | 65 | 6.2 | 3700 | 76.7282 | 0 | 0 | 50 | 20 | 32.4 | 13.54 | 20 | 0.7
596358 | 5633725 | 13.5 | 19 - high_buildings | 305.7 | -11.4 | -75.2 | Site3_2 | 596254.52 | 5633798.74 | 37 | 120 | 0 | 65 | 6.2 | 3700 | 129.2205 | 0 | 0 | 50 | 20 | 32.4 | 13.54 | 20 | 0.7
596281 | 5633776 | 1.5 | 15 - dense_residential | 311.5 | -45.6 | -72.99 | Site3_2 | 596254.52 | 5633798.74 | 37 | 120 | 0 | 65 | 6.2 | 3700 | 49.785 | 0 | 0 | 50 | 20 | 32.4 | 13.54 | 20 | 0.7
596261 | 5633498 | 1.5 | 1 - open | 263.3 | -7.9 | -83.3 | Site4_2 | 596048.98 | 5633472.55 | 34 | 120 | 5 | 65 | 6.2 | 3700 | 216.001 | 0.07 | 0.07 | 50 | 20 | 32.4 | 13.54 | 20 | 0.7
596086 | 5633401 | 10.5 | 12 - parks_in_urban | 332.8 | -14.2 | -65.21 | Site4_2 | 596048.98 | 5633472.55 | 34 | 120 | 5 | 65 | 6.2 | 3700 | 83.9174 | 0.07 | 0.07 | 50 | 20 | 32.4 | 13.54 | 20 | 0.7
596358 | 5633907 | 1.5 | 1 - open | 223.6 | -15.2 | -88.31 | Site3_1 | 596254.52 | 5633798.74 | 37 | 0 | 2 | 65 | 6.2 | 3700 | 153.911 | 0.01 | 0.01 | 50 | 20 | 32.4 | 13.54 | 20 | 0.7
596060 | 5634348 | 55.5 | 19 - high_buildings | 188.3 | 19.3 | -68.3 | Site1_1 | 596046.75 | 5634258.97 | 20 | 0 | 1 | 65 | 6.2 | 3700 | 96.7582 | 0 | 0 | 50 | 20 | 32.4 | 13.54 | 20 | 0.7
595611 | 5634491 | 7.5 | 9 - commercial_industrial | 214.5 | -5.4 | -73.47 | Site0_1 | 595519.49 | 5634357.27 | 25 | 0 | 4 | 65 | 6.2 | 3700 | 162.9848 | 0.05 | 0.05 | 50 | 20 | 32.4 | 13.54 | 20 | 0.7
595933 | 5633998 | 1.5 | 8 - block_of_buildings | 310.9 | 0.7 | -93.06 | Site0_2 | 595519.49 | 5634357.27 | 25 | 120 | 0 | 65 | 6.2 | 3700 | 548.2862 | 0 | 0 | 50 | 20 | 32.4 | 13.54 | 20 | 0.7
595563 | 5634399 | 10.5 | 9 - commercial_industrial | 226.3 | -13.4 | -64.3 | Site0_1 | 595519.49 | 5634357.27 | 25 | 0 | 4 | 65 | 6.2 | 3700 | 62.0062 | 0.05 | 0.05 | 50 | 20 | 32.4 | 13.54 | 20 | 0.7
595915 | 5633974 | 22.5 | 8 - block_of_buildings | 226.1 | -1.3 | -72.68 | Site2_1 | 595836.74 | 5633899.27 | 30 | 0 | 0 | 65 | 6.2 | 3700 | 108.4687 | 0 | 0 | 50 | 20 | 32.4 | 13.54 | 20 | 0.7
596079 | 5634143 | 22.5 | 19 - high_buildings | 344.6 | 5.5 | -78.06 | Site1_2 | 596046.75 | 5634258.97 | 20 | 120 | 0 | 65 | 6.2 | 3700 | 120.3967 | 0 | 0 | 50 | 20 | 32.4 | 13.54 | 20 | 0.7
595631 | 5634503 | 10.5 | 9 - commercial_industrial | 217.5 | -3.9 | -80.77 | Site0_1 | 595519.49 | 5634357.27 | 25 | 0 | 4 | 65 | 6.2 | 3700 | 184.0705 | 0.05 | 0.05 | 50 | 20 | 32.4 | 13.54 | 20 | 0.7
595934 | 5634246 | 1.5 | 12 - parks_in_urban | 83.4 | -8.3 | -84.67 | Site1_3 | 596046.75 | 5634258.97 | 20 | 240 | 5 | 65 | 6.2 | 3700 | 114.9914 | 0.07 | 0.07 | 50 | 20 | 32.4 | 13.54 | 20 | 0.7
595385 | 5634189 | 1.5 | 7 - dense_urban | 38.6 | -6.2 | -85.16 | Site0_3 | 595519.49 | 5634357.27 | 25 | 240 | 2 | 65 | 6.2 | 3700 | 216.6901 | 0.01 | 0.01 | 50 | 20 | 32.4 | 13.54 | 20 | 0.7
595895 | 5633875 | 1.5 | 19 - high_buildings | 292.5 | -18.9 | -72.47 | Site2_2 | 595836.74 | 5633899.27 | 30 | 120 | 6 | 65 | 6.2 | 3700 | 69.2496 | 0.1 | 0.1 | 50 | 20 | 32.4 | 13.54 | 20 | 0.7
596167 | 5633513 | 4.5 | 12 - parks_in_urban | 251.3 | -12 | -76 | Site4_2 | 596048.98 | 5633472.55 | 34 | 120 | 5 | 65 | 6.2 | 3700 | 128.1997 | 0.07 | 0.07 | 50 | 20 | 32.4 | 13.54 | 20 | 0.7
595474 | 5634199 | 1.5 | 1 - open | 15.9 | -7.8 | -76.07 | Site0_3 | 595519.49 | 5634357.27 | 25 | 240 | 2 | 65 | 6.2 | 3700 | 166.346 | 0.01 | 0.01 | 50 | 20 | 32.4 | 13.54 | 20 | 0.7
596011 | 5633751 | 7.5 | 7 - dense_urban | 78.9 | -7.7 | -77.69 | Site3_3 | 596254.52 | 5633798.74 | 37 | 240 | 3 | 65 | 6.2 | 3700 | 249.9027 | 0.03 | 0.03 | 50 | 20 | 32.4 | 13.54 | 20 | 0.7
595889 | 5634011 | 1.5 | 5 - residential | 204.9 | -11.2 | -68.23 | Site2_1 | 595836.74 | 5633899.27 | 30 | 0 | 0 | 65 | 6.2 | 3700 | 126.5976 | 0 | 0 | 50 | 20 | 32.4 | 13.54 | 20 | 0.7
596270 | 5633782 | 22.5 | 19 - high_buildings | 318.6 | -34.4 | -48.91 | Site3_2 | 596254.52 | 5633798.74 | 37 | 120 | 0 | 65 | 6.2 | 3700 | 27.0205 | 0 | 0 | 50 | 20 | 32.4 | 13.54 | 20 | 0.7
596035 | 5634357 | 19.5 | 19 - high_buildings | 173 | -0.3 | -70.71 | Site1_1 | 596046.75 | 5634258.97 | 20 | 0 | 1 | 65 | 6.2 | 3700 | 98.7329 | 0 | 0 | 50 | 20 | 32.4 | 13.54 | 20 | 0.7
595492 | 5634327 | 10.5 | 9 - commercial_industrial | 42 | -19.8 | -49.41 | Site0_3 | 595519.49 | 5634357.27 | 25 | 240 | 2 | 65 | 6.2 | 3700 | 43.3846 | 0.01 | 0.01 | 50 | 20 | 32.4 | 13.54 | 20 | 0.7
595613 | 5633887 | 4.5 | 7 - dense_urban | 86.9 | -8.7 | -97.19 | Site2_3 | 595836.74 | 5633899.27 | 30 | 240 | 4 | 65 | 6.2 | 3700 | 225.5225 | 0.05 | 0.05 | 50 | 20 | 32.4 | 13.54 | 20 | 0.7
595976 | 5634128 | 25.5 | 19 - high_buildings | 28.5 | 4.4 | -63.9 | Site1_3 | 596046.75 | 5634258.97 | 20 | 240 | 5 | 65 | 6.2 | 3700 | 148.9596 | 0.07 | 0.07 | 50 | 20 | 32.4 | 13.54 | 20 | 0.7
596179 | 5633271 | 4.5 | 7 - dense_urban | 327.2 | -6.1 | -87.37 | Site4_2 | 596048.98 | 5633472.55 | 34 | 120 | 5 | 65 | 6.2 | 3700 | 241.6565 | 0.07 | 0.07 | 50 | 20 | 32.4 | 13.54 | 20 | 0.7
596309 | 5633681 | 13.5 | 12 - parks_in_urban | 335.4 | -9.8 | -85.39 | Site3_2 | 596254.52 | 5633798.74 | 37 | 120 | 0 | 65 | 6.2 | 3700 | 131.8447 | 0 | 0 | 50 | 20 | 32.4 | 13.54 | 20 | 0.7
596176 | 5634254 | 1.5 | 11 - open_in_urban | 272.2 | -2.9 | -90.73 | Site1_2 | 596046.75 | 5634258.97 | 20 | 120 | 0 | 65 | 6.2 | 3700 | 130.6618 | 0 | 0 | 50 | 20 | 32.4 | 13.54 | 20 | 0.7
595605 | 5634228 | 22.5 | 7 - dense_urban | 326.3 | -0.9 | -84.55 | Site0_2 | 595519.49 | 5634357.27 | 25 | 120 | 0 | 65 | 6.2 | 3700 | 155.0127 | 0 | 0 | 50 | 20 | 32.4 | 13.54 | 20 | 0.7
595862 | 5633846 | 1.5 | 7 - dense_urban | 334.7 | -21 | -77.9 | Site2_2 | 595836.74 | 5633899.27 | 30 | 120 | 6 | 65 | 6.2 | 3700 | 65.4829 | 0.1 | 0.1 | 50 | 20 | 32.4 | 13.54 | 20 | 0.7
596144 | 5634305 | 16.5 | 19 - high_buildings | 244.6 | 1.9 | -82.97 | Site1_2 | 596046.75 | 5634258.97 | 20 | 120 | 0 | 65 | 6.2 | 3700 | 107.6502 | 0 | 0 | 50 | 20 | 32.4 | 13.54 | 20 | 0.7
595416 | 5634387 | 13.5 | 7 - dense_urban | 106.2 | -5.6 | -74.65 | Site0_3 | 595519.49 | 5634357.27 | 25 | 240 | 2 | 65 | 6.2 | 3700 | 108.2881 | 0.01 | 0.01 | 50 | 20 | 32.4 | 13.54 | 20 | 0.7
595763 | 5633789 | 10.5 | 19 - high_buildings | 33.9 | -7.1 | -77.92 | Site2_3 | 595836.74 | 5633899.27 | 30 | 240 | 4 | 65 | 6.2 | 3700 | 134.0795 | 0.05 | 0.05 | 50 | 20 | 32.4 | 13.54 | 20 | 0.7
595825 | 5633760 | 1.5 | 11 - open_in_urban | 4.9 | -8 | -85.61 | Site2_2 | 595836.74 | 5633899.27 | 30 | 120 | 6 | 65 | 6.2 | 3700 | 142.6401 | 0.1 | 0.1 | 50 | 20 | 32.4 | 13.54 | 20 | 0.7
595875 | 5633383 | 4.5 | 12 - parks_in_urban | 62.7 | -9.1 | -87.21 | Site4_3 | 596048.98 | 5633472.55 | 34 | 240 | 0 | 65 | 6.2 | 3700 | 197.885 | 0 | 0 | 50 | 20 | 32.4 | 13.54 | 20 | 0.7
596201 | 5633662 | 13.5 | 7 - dense_urban | 21.5 | -8.7 | -75.01 | Site3_3 | 596254.52 | 5633798.74 | 37 | 240 | 3 | 65 | 6.2 | 3700 | 148.7093 | 0.03 | 0.03 | 50 | 20 | 32.4 | 13.54 | 20 | 0.7
595971 | 5633537 | 7.5 | 12 - parks_in_urban | 129.4 | -14.7 | -87.62 | Site4_1 | 596048.98 | 5633472.55 | 34 | 0 | 1 | 65 | 6.2 | 3700 | 104.5798 | 0 | 0 | 50 | 20 | 32.4 | 13.54 | 20 | 0.7
596167 | 5633350 | 1.5 | 7 - dense_urban | 316.2 | -9.8 | -80.11 | Site4_2 | 596048.98 | 5633472.55 | 34 | 120 | 5 | 65 | 6.2 | 3700 | 173.2151 | 0.07 | 0.07 | 50 | 20 | 32.4 | 13.54 | 20 | 0.7
596356 | 5633756 | 22.5 | 19 - high_buildings | 293.1 | -8.5 | -72.75 | Site3_2 | 596254.52 | 5633798.74 | 37 | 120 | 0 | 65 | 6.2 | 3700 | 111.0637 | 0 | 0 | 50 | 20 | 32.4 | 13.54 | 20 | 0.7
596092 | 5634293 | 4.5 | 19 - high_buildings | 232.9 | -7.6 | -79.16 | Site1_1 | 596046.75 | 5634258.97 | 20 | 0 | 1 | 65 | 6.2 | 3700 | 58.7014 | 0 | 0 | 50 | 20 | 32.4 | 13.54 | 20 | 0.7
595327 | 5634195 | 13.5 | 19 - high_buildings | 49.8 | -2.6 | -75.11 | Site0_3 | 595519.49 | 5634357.27 | 25 | 240 | 2 | 65 | 6.2 | 3700 | 252.0242 | 0.01 | 0.01 | 50 | 20 | 32.4 | 13.54 | 20 | 0.7
596080 | 5633688 | 1.5 | 19 - high_buildings | 188.2 | -8.5 | -83.72 | Site4_1 | 596048.98 | 5633472.55 | 34 | 0 | 1 | 65 | 6.2 | 3700 | 220.0845 | 0 | 0 | 50 | 20 | 32.4 | 13.54 | 20 | 0.7
596107 | 5633433 | 13.5 | 12 - parks_in_urban | 304.6 | -14.7 | -57.54 | Site4_2 | 596048.98 | 5633472.55 | 34 | 120 | 5 | 65 | 6.2 | 3700 | 73.149 | 0.07 | 0.07 | 50 | 20 | 32.4 | 13.54 | 20 | 0.7
596221 | 5633322 | 4.5 | 7 - dense_urban | 311.3 | -6.4 | -94.41 | Site4_2 | 596048.98 | 5633472.55 | 34 | 120 | 5 | 65 | 6.2 | 3700 | 230.4917 | 0.07 | 0.07 | 50 | 20 | 32.4 | 13.54 | 20 | 0.7
595322 | 5634197 | 1.5 | 19 - high_buildings | 50.9 | -5.3 | -94.6 | Site0_3 | 595519.49 | 5634357.27 | 25 | 240 | 2 | 65 | 6.2 | 3700 | 255.4232 | 0.01 | 0.01 | 50 | 20 | 32.4 | 13.54 | 20 | 0.7
596106 | 5633424 | 1.5 | 22 - grass | 310.7 | -20.8 | -78.05 | Site4_2 | 596048.98 | 5633472.55 | 34 | 120 | 5 | 65 | 6.2 | 3700 | 81.6372 | 0.07 | 0.07 | 50 | 20 | 32.4 | 13.54 | 20 | 0.7
596078 | 5633585 | 10.5 | 12 - parks_in_urban | 194.5 | -10.5 | -74.2 | Site4_1 | 596048.98 | 5633472.55 | 34 | 0 | 1 | 65 | 6.2 | 3700 | 118.488 | 0 | 0 | 50 | 20 | 32.4 | 13.54 | 20 | 0.7
595549 | 5634367 | 22.5 | 9 - commercial_industrial | 251.6 | -4.5 | -43.42 | Site0_1 | 595519.49 | 5634357.27 | 25 | 0 | 4 | 65 | 6.2 | 3700 | 31.1731 | 0.05 | 0.05 | 50 | 20 | 32.4 | 13.54 | 20 | 0.7
595622 | 5634515 | 4.5 | 9 - commercial_industrial | 213.1 | -5.6 | -86.63 | Site0_1 | 595519.49 | 5634357.27 | 25 | 0 | 4 | 65 | 6.2 | 3700 | 189.2282 | 0.05 | 0.05 | 50 | 20 | 32.4 | 13.54 | 20 | 0.7
595572 | 5634593 | 1.5 | 8 - block_of_buildings | 192.7 | -5.1 | -88.63 | Site0_1 | 595519.49 | 5634357.27 | 25 | 0 | 4 | 65 | 6.2 | 3700 | 242.6483 | 0.05 | 0.05 | 50 | 20 | 32.4 | 13.54 | 20 | 0.7
596069 | 5633504 | 4.5 | 12 - parks_in_urban | 212.8 | -35.7 | -71.4 | Site4_1 | 596048.98 | 5633472.55 | 34 | 0 | 1 | 65 | 6.2 | 3700 | 47.5411 | 0 | 0 | 50 | 20 | 32.4 | 13.54 | 20 | 0.7
596338 | 5633847 | 19.5 | 19 - high_buildings | 240 | -12.1 | -63.03 | Site3_2 | 596254.52 | 5633798.74 | 37 | 120 | 0 | 65 | 6.2 | 3700 | 98.001 | 0 | 0 | 50 | 20 | 32.4 | 13.54 | 20 | 0.7
596372 | 5633719 | 1.5 | 1 - open | 304.4 | -14.4 | -78.58 | Site3_2 | 596254.52 | 5633798.74 | 37 | 120 | 0 | 65 | 6.2 | 3700 | 146.3566 | 0 | 0 | 50 | 20 | 32.4 | 13.54 | 20 | 0.7
596069 | 5633804 | 1.5 | 7 - dense_urban | 91.5 | -12.3 | -86.74 | Site3_3 | 596254.52 | 5633798.74 | 37 | 240 | 3 | 65 | 6.2 | 3700 | 188.9592 | 0.03 | 0.03 | 50 | 20 | 32.4 | 13.54 | 20 | 0.7
596106 | 5633313 | 1.5 | 12 - parks_in_urban | 340.4 | -9.9 | -88.81 | Site4_2 | 596048.98 | 5633472.55 | 34 | 120 | 5 | 65 | 6.2 | 3700 | 172.5217 | 0.07 | 0.07 | 50 | 20 | 32.4 | 13.54 | 20 | 0.7
596329 | 5633777 | 22.5 | 7 - dense_urban | 286.6 | -11.4 | -79.14 | Site3_2 | 596254.52 | 5633798.74 | 37 | 120 | 0 | 65 | 6.2 | 3700 | 78.9313 | 0 | 0 | 50 | 20 | 32.4 | 13.54 | 20 | 0.7
595897 | 5633865 | 31.5 | 19 - high_buildings | 299.5 | 7.8 | -63.91 | Site2_2 | 595836.74 | 5633899.27 | 30 | 120 | 6 | 65 | 6.2 | 3700 | 69.3394 | 0.1 | 0.1 | 50 | 20 | 32.4 | 13.54 | 20 | 0.7
595950 | 5633423 | 7.5 | 12 - parks_in_urban | 63.2 | -14.4 | -70.7 | Site4_3 | 596048.98 | 5633472.55 | 34 | 240 | 0 | 65 | 6.2 | 3700 | 113.8178 | 0 | 0 | 50 | 20 | 32.4 | 13.54 | 20 | 0.7
595604 | 5634509 | 13.5 | 9 - commercial_industrial | 209.2 | -3.1 | -83.54 | Site0_1 | 595519.49 | 5634357.27 | 25 | 0 | 4 | 65 | 6.2 | 3700 | 174.058 | 0.05 | 0.05 | 50 | 20 | 32.4 | 13.54 | 20 | 0.7
595489 | 5634234 | 1.5 | 1 - open | 13.7 | -10.1 | -90.76 | Site0_3 | 595519.49 | 5634357.27 | 25 | 240 | 2 | 65 | 6.2 | 3700 | 129.1409 | 0.01 | 0.01 | 50 | 20 | 32.4 | 13.54 | 20 | 0.7
595962 | 5633355 | 16.5 | 12 - parks_in_urban | 36.4 | -6.4 | -84.61 | Site4_3 | 596048.98 | 5633472.55 | 34 | 240 | 0 | 65 | 6.2 | 3700 | 147.2745 | 0 | 0 | 50 | 20 | 32.4 | 13.54 | 20 | 0.7
596357 | 5633865 | 16.5 | 7 - dense_urban | 237.1 | -11.4 | -73.46 | Site3_2 | 596254.52 | 5633798.74 | 37 | 120 | 0 | 65 | 6.2 | 3700 | 123.7449 | 0 | 0 | 50 | 20 | 32.4 | 13.54 | 20 | 0.7
595879 | 5633871 | 25.5 | 19 - high_buildings | 303.7 | 1.7 | -48.83 | Site2_2 | 595836.74 | 5633899.27 | 30 | 120 | 6 | 65 | 6.2 | 3700 | 51.0426 | 0.1 | 0.1 | 50 | 20 | 32.4 | 13.54 | 20 | 0.7
596342 | 5633811 | 16.5 | 7 - dense_urban | 262.1 | -14.4 | -70.7 | Site3_2 | 596254.52 | 5633798.74 | 37 | 120 | 0 | 65 | 6.2 | 3700 | 90.6825 | 0 | 0 | 50 | 20 | 32.4 | 13.54 | 20 | 0.7
596221 | 5633763 | 13.5 | 19 - high_buildings | 210.7 | -3.3 | -84.38 | Site4_1 | 596048.98 | 5633472.55 | 34 | 0 | 1 | 65 | 6.2 | 3700 | 338.1898 | 0 | 0 | 50 | 20 | 32.4 | 13.54 | 20 | 0.7
596084 | 5633335 | 7.5 | 12 - parks_in_urban | 345.8 | -9.4 | -74.95 | Site4_2 | 596048.98 | 5633472.55 | 34 | 120 | 5 | 65 | 6.2 | 3700 | 144.3906 | 0.07 | 0.07 | 50 | 20 | 32.4 | 13.54 | 20 | 0.7
595596 | 5634460 | 1.5 | 9 - commercial_industrial | 216.8 | -10.4 | -78.81 | Site0_1 | 595519.49 | 5634357.27 | 25 | 0 | 4 | 65 | 6.2 | 3700 | 130.2286 | 0.05 | 0.05 | 50 | 20 | 32.4 | 13.54 | 20 | 0.7
595906 | 5633750 | 19.5 | 7 - dense_urban | 82 | -4.1 | -74.68 | Site3_3 | 596254.52 | 5633798.74 | 37 | 240 | 3 | 65 | 6.2 | 3700 | 352.3465 | 0.03 | 0.03 | 50 | 20 | 32.4 | 13.54 | 20 | 0.7
595487 | 5634324 | 4.5 | 9 - commercial_industrial | 44.1 | -24 | -84.3 | Site0_3 | 595519.49 | 5634357.27 | 25 | 240 | 2 | 65 | 6.2 | 3700 | 50.8207 | 0.01 | 0.01 | 50 | 20 | 32.4 | 13.54 | 20 | 0.7
596269 | 5633852 | 22.5 | 19 - high_buildings | 194.8 | -20.5 | -62.31 | Site3_1 | 596254.52 | 5633798.74 | 37 | 0 | 2 | 65 | 6.2 | 3700 | 57.0662 | 0.01 | 0.01 | 50 | 20 | 32.4 | 13.54 | 20 | 0.7
596187 | 5634253 | 16.5 | 7 - dense_urban | 272.5 | 3.9 | -83.93 | Site1_2 | 596046.75 | 5634258.97 | 20 | 120 | 0 | 65 | 6.2 | 3700 | 140.4206 | 0 | 0 | 50 | 20 | 32.4 | 13.54 | 20 | 0.7
595565 | 5633892 | 28.5 | 19 - high_buildings | 88.5 | -2.8 | -81.8 | Site2_3 | 595836.74 | 5633899.27 | 30 | 240 | 4 | 65 | 6.2 | 3700 | 271.8414 | 0.05 | 0.05 | 50 | 20 | 32.4 | 13.54 | 20 | 0.7
596043 | 5633837 | 16.5 | 7 - dense_urban | 179.1 | -3.9 | -85.6 | Site4_1 | 596048.98 | 5633472.55 | 34 | 0 | 1 | 65 | 6.2 | 3700 | 364.9189 | 0 | 0 | 50 | 20 | 32.4 | 13.54 | 20 | 0.7
595461 | 5634521 | 22.5 | 19 - high_buildings | 160.5 | -0.5 | -61.58 | Site0_1 | 595519.49 | 5634357.27 | 25 | 0 | 4 | 65 | 6.2 | 3700 | 173.8817 | 0.05 | 0.05 | 50 | 20 | 32.4 | 13.54 | 20 | 0.7
596033 | 5633782 | 7.5 | 7 - dense_urban | 85.6 | -8.8 | -79.76 | Site3_3 | 596254.52 | 5633798.74 | 37 | 240 | 3 | 65 | 6.2 | 3700 | 224.1017 | 0.03 | 0.03 | 50 | 20 | 32.4 | 13.54 | 20 | 0.7
596199 | 5634195 | 1.5 | 1 - open | 292.8 | -0.5 | -88.62 | Site1_2 | 596046.75 | 5634258.97 | 20 | 120 | 0 | 65 | 6.2 | 3700 | 166.176 | 0 | 0 | 50 | 20 | 32.4 | 13.54 | 20 | 0.7
596155 | 5633495 | 10.5 | 12 - parks_in_urban | 258.3 | -10.7 | -74.56 | Site4_2 | 596048.98 | 5633472.55 | 34 | 120 | 5 | 65 | 6.2 | 3700 | 110.8896 | 0.07 | 0.07 | 50 | 20 | 32.4 | 13.54 | 20 | 0.7
595688 | 5633772 | 4.5 | 15 - dense_residential | 49.6 | -6.8 | -86.93 | Site2_3 | 595836.74 | 5633899.27 | 30 | 240 | 4 | 65 | 6.2 | 3700 | 197.412 | 0.05 | 0.05 | 50 | 20 | 32.4 | 13.54 | 20 | 0.7
595886 | 5633736 | 10.5 | 19 - high_buildings | 343.3 | -2.2 | -82.78 | Site2_2 | 595836.74 | 5633899.27 | 30 | 120 | 6 | 65 | 6.2 | 3700 | 171.6505 | 0.1 | 0.1 | 50 | 20 | 32.4 | 13.54 | 20 | 0.7
595868 | 5633524 | 1.5 | 11 - open_in_urban | 105.7 | -11 | -56.36 | Site4_3 | 596048.98 | 5633472.55 | 34 | 240 | 0 | 65 | 6.2 | 3700 | 190.9375 | 0 | 0 | 50 | 20 | 32.4 | 13.54 | 20 | 0.7
595790 | 5634031 | 1.5 | 11 - open_in_urban | 160.4 | -14.6 | -74.46 | Site2_1 | 595836.74 | 5633899.27 | 30 | 0 | 0 | 65 | 6.2 | 3700 | 142.6523 | 0 | 0 | 50 | 20 | 32.4 | 13.54 | 20 | 0.7
595947 | 5634277 | 1.5 | 22 - grass | 100.2 | -9.2 | -82.58 | Site1_3 | 596046.75 | 5634258.97 | 20 | 240 | 5 | 65 | 6.2 | 3700 | 103.0407 | 0.07 | 0.07 | 50 | 20 | 32.4 | 13.54 | 20 | 0.7
596170 | 5633500 | 4.5 | 12 - parks_in_urban | 257.4 | -12.5 | -86.51 | Site4_2 | 596048.98 | 5633472.55 | 34 | 120 | 5 | 65 | 6.2 | 3700 | 127.5523 | 0.07 | 0.07 | 50 | 20 | 32.4 | 13.54 | 20 | 0.7
596031 | 5633555 | 1.5 | 4 - inland_water | 167.6 | -21.8 | -65.29 | Site4_1 | 596048.98 | 5633472.55 | 34 | 0 | 1 | 65 | 6.2 | 3700 | 90.4297 | 0 | 0 | 50 | 20 | 32.4 | 13.54 | 20 | 0.7
595594 | 5634455 | 10.5 | 9 - commercial_industrial | 217.4 | -6.7 | -68.6 | Site0_1 | 595519.49 | 5634357.27 | 25 | 0 | 4 | 65 | 6.2 | 3700 | 123.7463 | 0.05 | 0.05 | 50 | 20 | 32.4 | 13.54 | 20 | 0.7
595405 | 5634151 | 10.5 | 7 - dense_urban | 29 | -3.3 | -75.33 | Site0_3 | 595519.49 | 5634357.27 | 25 | 240 | 2 | 65 | 6.2 | 3700 | 236.3589 | 0.01 | 0.01 | 50 | 20 | 32.4 | 13.54 | 20 | 0.7
595944 | 5633646 | 10.5 | 12 - parks_in_urban | 148.7 | -7.5 | -72.22 | Site4_1 | 596048.98 | 5633472.55 | 34 | 0 | 1 | 65 | 6.2 | 3700 | 204.1028 | 0 | 0 | 50 | 20 | 32.4 | 13.54 | 20 | 0.7
595872 | 5633425 | 10.5 | 12 - parks_in_urban | 74.8 | -7.9 | -69.95 | Site4_3 | 596048.98 | 5633472.55 | 34 | 240 | 0 | 65 | 6.2 | 3700 | 184.7571 | 0 | 0 | 50 | 20 | 32.4 | 13.54 | 20 | 0.7
595444 | 5634528 | 28.5 | 19 - high_buildings | 156.3 | 1.1 | -67.93 | Site0_1 | 595519.49 | 5634357.27 | 25 | 0 | 4 | 65 | 6.2 | 3700 | 186.7076 | 0.05 | 0.05 | 50 | 20 | 32.4 | 13.54 | 20 | 0.7
595414 | 5634292 | 4.5 | 7 - dense_urban | 58.2 | -9.4 | -81.09 | Site0_3 | 595519.49 | 5634357.27 | 25 | 240 | 2 | 65 | 6.2 | 3700 | 125.7321 | 0.01 | 0.01 | 50 | 20 | 32.4 | 13.54 | 20 | 0.7
596315 | 5633616 | 22.5 | 19 - high_buildings | 341.8 | -4.3 | -73.47 | Site3_2 | 596254.52 | 5633798.74 | 37 | 120 | 0 | 65 | 6.2 | 3700 | 193.0336 | 0 | 0 | 50 | 20 | 32.4 | 13.54 | 20 | 0.7
595829 | 5634151 | 19.5 | 7 - dense_urban | 178.2 | -4 | -68.82 | Site2_1 | 595836.74 | 5633899.27 | 30 | 0 | 0 | 65 | 6.2 | 3700 | 252.0677 | 0 | 0 | 50 | 20 | 32.4 | 13.54 | 20 | 0.7
596320 | 5633656 | 16.5 | 19 - high_buildings | 335.6 | -6.7 | -77.51 | Site3_2 | 596254.52 | 5633798.74 | 37 | 120 | 0 | 65 | 6.2 | 3700 | 158.3748 | 0 | 0 | 50 | 20 | 32.4 | 13.54 | 20 | 0.7
596269 | 5633429 | 1.5 | 19 - high_buildings | 281.3 | -7.2 | -78.41 | Site4_2 | 596048.98 | 5633472.55 | 34 | 120 | 5 | 65 | 6.2 | 3700 | 226.6311 | 0.07 | 0.07 | 50 | 20 | 32.4 | 13.54 | 20 | 0.7
596051 | 5634271 | 25.5 | 19 - high_buildings | 198.4 | 27.2 | -35.74 | Site1_1 | 596046.75 | 5634258.97 | 20 | 0 | 1 | 65 | 6.2 | 3700 | 13.8936 | 0 | 0 | 50 | 20 | 32.4 | 13.54 | 20 | 0.7
595904 | 5634179 | 1.5 | 22 - grass | 60.8 | -5.8 | -85.07 | Site1_3 | 596046.75 | 5634258.97 | 20 | 240 | 5 | 65 | 6.2 | 3700 | 164.6664 | 0.07 | 0.07 | 50 | 20 | 32.4 | 13.54 | 20 | 0.7
595294 | 5634195 | 16.5 | 19 - high_buildings | 54.2 | -1.5 | -83.6 | Site0_3 | 595519.49 | 5634357.27 | 25 | 240 | 2 | 65 | 6.2 | 3700 | 277.938 | 0.01 | 0.01 | 50 | 20 | 32.4 | 13.54 | 20 | 0.7
596394 | 5633755 | 4.5 | 12 - parks_in_urban | 287.6 | -13.3 | -68.92 | Site3_2 | 596254.52 | 5633798.74 | 37 | 120 | 0 | 65 | 6.2 | 3700 | 149.7468 | 0 | 0 | 50 | 20 | 32.4 | 13.54 | 20 | 0.7
596034 | 5634363 | 94.5 | 19 - high_buildings | 172.9 | 35.8 | -69.81 | Site1_1 | 596046.75 | 5634258.97 | 20 | 0 | 1 | 65 | 6.2 | 3700 | 128.5887 | 0 | 0 | 50 | 20 | 32.4 | 13.54 | 20 | 0.7
596064 | 5634222 | 4.5 | 19 - high_buildings | 335.3 | -10.4 | -70.68 | Site1_2 | 596046.75 | 5634258.97 | 20 | 120 | 0 | 65 | 6.2 | 3700 | 43.6416 | 0 | 0 | 50 | 20 | 32.4 | 13.54 | 20 | 0.7
596161 | 5633795 | 19.5 | 19 - high_buildings | 199.2 | -3.1 | -82.74 | Site4_1 | 596048.98 | 5633472.55 | 34 | 0 | 1 | 65 | 6.2 | 3700 | 341.6617 | 0 | 0 | 50 | 20 | 32.4 | 13.54 | 20 | 0.7
596082 | 5634268 | 22.5 | 19 - high_buildings | 255.6 | 16.2 | -74.11 | Site1_2 | 596046.75 | 5634258.97 | 20 | 120 | 0 | 65 | 6.2 | 3700 | 36.474 | 0 | 0 | 50 | 20 | 32.4 | 13.54 | 20 | 0.7
595471 | 5634525 | 16.5 | 19 - high_buildings | 164.1 | -2.5 | -82.48 | Site0_1 | 595519.49 | 5634357.27 | 25 | 0 | 4 | 65 | 6.2 | 3700 | 174.8053 | 0.05 | 0.05 | 50 | 20 | 32.4 | 13.54 | 20 | 0.7
595358 | 5634316 | 1.5 | 7 - dense_urban | 75.7 | -7.7 | -73.37 | Site0_3 | 595519.49 | 5634357.27 | 25 | 240 | 2 | 65 | 6.2 | 3700 | 168.3285 | 0.01 | 0.01 | 50 | 20 | 32.4 | 13.54 | 20 | 0.7
595952 | 5633312 | 7.5 | 12 - parks_in_urban | 31.1 | -8.3 | -73.89 | Site4_3 | 596048.98 | 5633472.55 | 34 | 240 | 0 | 65 | 6.2 | 3700 | 189.4299 | 0 | 0 | 50 | 20 | 32.4 | 13.54 | 20 | 0.7
595707 | 5634249 | 1.5 | 11 - open_in_urban | 299.9 | -5.4 | -89.29 | Site0_2 | 595519.49 | 5634357.27 | 25 | 120 | 0 | 65 | 6.2 | 3700 | 217.795 | 0 | 0 | 50 | 20 | 32.4 | 13.54 | 20 | 0.7
596040 | 5633768 | 10.5 | 7 - dense_urban | 81.8 | -8 | -82.32 | Site3_3 | 596254.52 | 5633798.74 | 37 | 240 | 3 | 65 | 6.2 | 3700 | 218.3255 | 0.03 | 0.03 | 50 | 20 | 32.4 | 13.54 | 20 | 0.7
595301 | 5634220 | 4.5 | 19 - high_buildings | 57.9 | -4.3 | -87.24 | Site0_3 | 595519.49 | 5634357.27 | 25 | 240 | 2 | 65 | 6.2 | 3700 | 258.8459 | 0.01 | 0.01 | 50 | 20 | 32.4 | 13.54 | 20 | 0.7
596079 | 5633395 | 1.5 | 12 - parks_in_urban | 339 | -19.4 | -76.09 | Site4_2 | 596048.98 | 5633472.55 | 34 | 120 | 5 | 65 | 6.2 | 3700 | 89.283 | 0.07 | 0.07 | 50 | 20 | 32.4 | 13.54 | 20 | 0.7
595344 | 5634240 | 16.5 | 19 - high_buildings | 56.2 | -2 | -64.43 | Site0_3 | 595519.49 | 5634357.27 | 25 | 240 | 2 | 65 | 6.2 | 3700 | 211.2374 | 0.01 | 0.01 | 50 | 20 | 32.4 | 13.54 | 20 | 0.7
596377 | 5633850 | 4.5 | 12 - parks_in_urban | 247.3 | -15.4 | -91.71 | Site3_2 | 596254.52 | 5633798.74 | 37 | 120 | 0 | 65 | 6.2 | 3700 | 136.6938 | 0 | 0 | 50 | 20 | 32.4 | 13.54 | 20 | 0.7
595315 | 5634201 | 22.5 | 19 - high_buildings | 52.6 | -0.6 | -77.41 | Site0_3 | 595519.49 | 5634357.27 | 25 | 240 | 2 | 65 | 6.2 | 3700 | 257.3766 | 0.01 | 0.01 | 50 | 20 | 32.4 | 13.54 | 20 | 0.7
596083 | 5633387 | 7.5 | 12 - parks_in_urban | 338.4 | -14.3 | -81.46 | Site4_2 | 596048.98 | 5633472.55 | 34 | 120 | 5 | 65 | 6.2 | 3700 | 95.804 | 0.07 | 0.07 | 50 | 20 | 32.4 | 13.54 | 20 | 0.7
595439 | 5634471 | 10.5 | 7 - dense_urban | 144.9 | -5.5 | -82.19 | Site0_1 | 595519.49 | 5634357.27 | 25 | 0 | 4 | 65 | 6.2 | 3700 | 140.0836 | 0.05 | 0.05 | 50 | 20 | 32.4 | 13.54 | 20 | 0.7
596157 | 5633453 | 7.5 | 12 - parks_in_urban | 280.5 | -12.6 | -82.33 | Site4_2 | 596048.98 | 5633472.55 | 34 | 120 | 5 | 65 | 6.2 | 3700 | 112.9282 | 0.07 | 0.07 | 50 | 20 | 32.4 | 13.54 | 20 | 0.7
596000 | 5634287 | 4.5 | 15 - dense_residential | 120.8 | -13.9 | -66.05 | Site1_1 | 596046.75 | 5634258.97 | 20 | 0 | 1 | 65 | 6.2 | 3700 | 56.67 | 0 | 0 | 50 | 20 | 32.4 | 13.54 | 20 | 0.7
595531 | 5634181 | 13.5 | 7 - dense_urban | 356.1 | -3.7 | -84.59 | Site0_3 | 595519.49 | 5634357.27 | 25 | 240 | 2 | 65 | 6.2 | 3700 | 177.0193 | 0.01 | 0.01 | 50 | 20 | 32.4 | 13.54 | 20 | 0.7
596155 | 5634176 | 10.5 | 7 - dense_urban | 307.5 | 0.2 | -81.68 | Site1_2 | 596046.75 | 5634258.97 | 20 | 120 | 0 | 65 | 6.2 | 3700 | 136.7199 | 0 | 0 | 50 | 20 | 32.4 | 13.54 | 20 | 0.7
596062 | 5634283 | 16.5 | 19 - high_buildings | 212 | -3 | -63 | Site1_1 | 596046.75 | 5634258.97 | 20 | 0 | 1 | 65 | 6.2 | 3700 | 28.675 | 0 | 0 | 50 | 20 | 32.4 | 13.54 | 20 | 0.7
595601 | 5633931 | 16.5 | 19 - high_buildings | 97.7 | -6.1 | -86.12 | Site2_3 | 595836.74 | 5633899.27 | 30 | 240 | 4 | 65 | 6.2 | 3700 | 238.2486 | 0.05 | 0.05 | 50 | 20 | 32.4 | 13.54 | 20 | 0.7
595430 | 5634517 | 10.5 | 19 - high_buildings | 150.9 | -4.5 | -79.54 | Site0_1 | 595519.49 | 5634357.27 | 25 | 0 | 4 | 65 | 6.2 | 3700 | 183.6638 | 0.05 | 0.05 | 50 | 20 | 32.4 | 13.54 | 20 | 0.7
595476 | 5634444 | 1.5 | 7 - dense_urban | 153.7 | -13.1 | -72.4 | Site0_1 | 595519.49 | 5634357.27 | 25 | 0 | 4 | 65 | 6.2 | 3700 | 99.8285 | 0.05 | 0.05 | 50 | 20 | 32.4 | 13.54 | 20 | 0.7
596180 | 5633245 | 10.5 | 12 - parks_in_urban | 330.1 | -3.8 | -88.22 | Site4_2 | 596048.98 | 5633472.55 | 34 | 120 | 5 | 65 | 6.2 | 3700 | 263.6238 | 0.07 | 0.07 | 50 | 20 | 32.4 | 13.54 | 20 | 0.7
596122 | 5634209 | 10.5 | 19 - high_buildings | 303.7 | -0.3 | -76.86 | Site1_2 | 596046.75 | 5634258.97 | 20 | 120 | 0 | 65 | 6.2 | 3700 | 90.8285 | 0 | 0 | 50 | 20 | 32.4 | 13.54 | 20 | 0.7
595939 | 5633697 | 13.5 | 7 - dense_urban | 153.8 | -5.6 | -76.47 | Site4_1 | 596048.98 | 5633472.55 | 34 | 0 | 1 | 65 | 6.2 | 3700 | 250.7861 | 0 | 0 | 50 | 20 | 32.4 | 13.54 | 20 | 0.7
595781 | 5633867 | 25.5 | 19 - high_buildings | 60.3 | -5.8 | -75.77 | Site2_3 | 595836.74 | 5633899.27 | 30 | 240 | 4 | 65 | 6.2 | 3700 | 64.5643 | 0.05 | 0.05 | 50 | 20 | 32.4 | 13.54 | 20 | 0.7
596082 | 5634326 | 22.5 | 19 - high_buildings | 207.6 | 4.2 | -66.48 | Site1_1 | 596046.75 | 5634258.97 | 20 | 0 | 1 | 65 | 6.2 | 3700 | 75.7749 | 0 | 0 | 50 | 20 | 32.4 | 13.54 | 20 | 0.7
596081 | 5634323 | 37.5 | 19 - high_buildings | 208 | 15.8 | -55.43 | Site1_1 | 596046.75 | 5634258.97 | 20 | 0 | 1 | 65 | 6.2 | 3700 | 74.6937 | 0 | 0 | 50 | 20 | 32.4 | 13.54 | 20 | 0.7
595829 | 5633926 | 25.5 | 19 - high_buildings | 163.5 | -11.1 | -49.98 | Site2_1 | 595836.74 | 5633899.27 | 30 | 0 | 0 | 65 | 6.2 | 3700 | 28.1895 | 0 | 0 | 50 | 20 | 32.4 | 13.54 | 20 | 0.7
596031 | 5633873 | 4.5 | 7 - dense_urban | 108.3 | -9.7 | -74.89 | Site3_3 | 596254.52 | 5633798.74 | 37 | 240 | 3 | 65 | 6.2 | 3700 | 237.7646 | 0.03 | 0.03 | 50 | 20 | 32.4 | 13.54 | 20 | 0.7
596041 | 5633794 | 16.5 | 7 - dense_urban | 178.6 | -4.2 | -76.79 | Site4_1 | 596048.98 | 5633472.55 | 34 | 0 | 1 | 65 | 6.2 | 3700 | 322.0249 | 0 | 0 | 50 | 20 | 32.4 | 13.54 | 20 | 0.7
596147 | 5634219 | 7.5 | 7 - dense_urban | 291.8 | -1.3 | -71.63 | Site1_2 | 596046.75 | 5634258.97 | 20 | 120 | 0 | 65 | 6.2 | 3700 | 108.6458 | 0 | 0 | 50 | 20 | 32.4 | 13.54 | 20 | 0.7
596011 | 5634344 | 73.5 | 19 - high_buildings | 157 | 31 | -72.39 | Site1_1 | 596046.75 | 5634258.97 | 20 | 0 | 1 | 65 | 6.2 | 3700 | 106.6321 | 0 | 0 | 50 | 20 | 32.4 | 13.54 | 20 | 0.7
595814 | 5633745 | 7.5 | 19 - high_buildings | 8.5 | -4.6 | -83.92 | Site2_3 | 595836.74 | 5633899.27 | 30 | 240 | 4 | 65 | 6.2 | 3700 | 157.5519 | 0.05 | 0.05 | 50 | 20 | 32.4 | 13.54 | 20 | 0.7
596087 | 5633311 | 16.5 | 12 - parks_in_urban | 346.8 | -5 | -73.3 | Site4_2 | 596048.98 | 5633472.55 | 34 | 120 | 5 | 65 | 6.2 | 3700 | 166.8837 | 0.07 | 0.07 | 50 | 20 | 32.4 | 13.54 | 20 | 0.7
596027 | 5634346 | 7.5 | 19 - high_buildings | 167.1 | -8.6 | -63.14 | Site1_1 | 596046.75 | 5634258.97 | 20 | 0 | 1 | 65 | 6.2 | 3700 | 90.114 | 0 | 0 | 50 | 20 | 32.4 | 13.54 | 20 | 0.7
596047 | 5633782 | 4.5 | 7 - dense_urban | 85.3 | -9.7 | -88.94 | Site3_3 | 596254.52 | 5633798.74 | 37 | 240 | 3 | 65 | 6.2 | 3700 | 210.7155 | 0.03 | 0.03 | 50 | 20 | 32.4 | 13.54 | 20 | 0.7
596029 | 5634149 | 22.5 | 19 - high_buildings | 9.3 | 4.9 | -67.25 | Site1_3 | 596046.75 | 5634258.97 | 20 | 240 | 5 | 65 | 6.2 | 3700 | 111.4213 | 0.07 | 0.07 | 50 | 20 | 32.4 | 13.54 | 20 | 0.7
595775 | 5634248 | 13.5 | 7 - dense_urban | 293.1 | -0.9 | -97.27 | Site0_2 | 595519.49 | 5634357.27 | 25 | 120 | 0 | 65 | 6.2 | 3700 | 278.1322 | 0 | 0 | 50 | 20 | 32.4 | 13.54 | 20 | 0.7
596253 | 5633719 | 1.5 | 1 - open | 219.7 | -5.6 | -93.32 | Site4_1 | 596048.98 | 5633472.55 | 34 | 0 | 1 | 65 | 6.2 | 3700 | 321.5867 | 0 | 0 | 50 | 20 | 32.4 | 13.54 | 20 | 0.7
595560 | 5634396 | 22.5 | 9 - commercial_industrial | 226.4 | -2.5 | -61.69 | Site0_1 | 595519.49 | 5634357.27 | 25 | 0 | 4 | 65 | 6.2 | 3700 | 56.101 | 0.05 | 0.05 | 50 | 20 | 32.4 | 13.54 | 20 | 0.7
595993 | 5633331 | 7.5 | 12 - parks_in_urban | 21.5 | -9.8 | -80.44 | Site4_3 | 596048.98 | 5633472.55 | 34 | 240 | 0 | 65 | 6.2 | 3700 | 154.507 | 0 | 0 | 50 | 20 | 32.4 | 13.54 | 20 | 0.7
595562 | 5634544 | 1.5 | 6 - urban | 192.9 | -6.7 | -75.79 | Site0_1 | 595519.49 | 5634357.27 | 25 | 0 | 4 | 65 | 6.2 | 3700 | 192.9441 | 0.05 | 0.05 | 50 | 20 | 32.4 | 13.54 | 20 | 0.7
596214 | 5634210 | 1.5 | 7 - dense_urban | 286.4 | -1.2 | -90.7 | Site1_2 | 596046.75 | 5634258.97 | 20 | 120 | 0 | 65 | 6.2 | 3700 | 175.2509 | 0 | 0 | 50 | 20 | 32.4 | 13.54 | 20 | 0.7
595487 | 5634241 | 1.5 | 1 - open | 15.4 | -10.6 | -84.28 | Site0_3 | 595519.49 | 5634357.27 | 25 | 240 | 2 | 65 | 6.2 | 3700 | 122.9901 | 0.01 | 0.01 | 50 | 20 | 32.4 | 13.54 | 20 | 0.7
596174 | 5634218 | 4.5 | 12 - parks_in_urban | 287.9 | -0.2 | -83.75 | Site1_2 | 596046.75 | 5634258.97 | 20 | 120 | 0 | 65 | 6.2 | 3700 | 134.5784 | 0 | 0 | 50 | 20 | 32.4 | 13.54 | 20 | 0.7
595836 | 5633853 | 16.5 | 7 - dense_urban | 1.2 | -9.3 | -67.1 | Site2_2 | 595836.74 | 5633899.27 | 30 | 120 | 6 | 65 | 6.2 | 3700 | 48.2049 | 0.1 | 0.1 | 50 | 20 | 32.4 | 13.54 | 20 | 0.7
596263 | 5633650 | 13.5 | 7 - dense_urban | 356.9 | -8.6 | -77.59 | Site3_2 | 596254.52 | 5633798.74 | 37 | 120 | 0 | 65 | 6.2 | 3700 | 150.8236 | 0 | 0 | 50 | 20 | 32.4 | 13.54 | 20 | 0.7
595602 | 5634325 | 1.5 | 7 - dense_urban | 291.1 | -14.8 | -69.29 | Site0_2 | 595519.49 | 5634357.27 | 25 | 120 | 0 | 65 | 6.2 | 3700 | 91.6597 | 0 | 0 | 50 | 20 | 32.4 | 13.54 | 20 | 0.7
595763 | 5633708 | 10.5 | 19 - high_buildings | 21.2 | -4 | -79.81 | Site2_3 | 595836.74 | 5633899.27 | 30 | 240 | 4 | 65 | 6.2 | 3700 | 205.9176 | 0.05 | 0.05 | 50 | 20 | 32.4 | 13.54 | 20 | 0.7
595850 | 5633348 | 16.5 | 12 - parks_in_urban | 57.9 | -5 | -82.6 | Site4_3 | 596048.98 | 5633472.55 | 34 | 240 | 0 | 65 | 6.2 | 3700 | 235.3975 | 0 | 0 | 50 | 20 | 32.4 | 13.54 | 20 | 0.7
595729 | 5633913 | 16.5 | 7 - dense_urban | 97.4 | -11.7 | -71.03 | Site2_3 | 595836.74 | 5633899.27 | 30 | 240 | 4 | 65 | 6.2 | 3700 | 109.4471 | 0.05 | 0.05 | 50 | 20 | 32.4 | 13.54 | 20 | 0.7
595522 | 5634382 | 19.5 | 9 - commercial_industrial | 186.8 | -12.3 | -36.55 | Site0_1 | 595519.49 | 5634357.27 | 25 | 0 | 4 | 65 | 6.2 | 3700 | 25.4583 | 0.05 | 0.05 | 50 | 20 | 32.4 | 13.54 | 20 | 0.7
595950 | 5633351 | 16.5 | 12 - parks_in_urban | 39.1 | -6.4 | -59.88 | Site4_3 | 596048.98 | 5633472.55 | 34 | 240 | 0 | 65 | 6.2 | 3700 | 157.7266 | 0 | 0 | 50 | 20 | 32.4 | 13.54 | 20 | 0.7
596151 | 5634161 | 1.5 | 11 - open_in_urban | 313.3 | -3 | -89.85 | Site1_2 | 596046.75 | 5634258.97 | 20 | 120 | 0 | 65 | 6.2 | 3700 | 144.2513 | 0 | 0 | 50 | 20 | 32.4 | 13.54 | 20 | 0.7
596019 | 5633388 | 7.5 | 12 - parks_in_urban | 19.4 | -15.2 | -86.37 | Site4_3 | 596048.98 | 5633472.55 | 34 | 240 | 0 | 65 | 6.2 | 3700 | 93.5401 | 0 | 0 | 50 | 20 | 32.4 | 13.54 | 20 | 0.7
596232 | 5633389 | 1.5 | 7 - dense_urban | 294.7 | -8.6 | -77.18 | Site4_2 | 596048.98 | 5633472.55 | 34 | 120 | 5 | 65 | 6.2 | 3700 | 203.7969 | 0.07 | 0.07 | 50 | 20 | 32.4 | 13.54 | 20 | 0.7
595783 | 5633922 | 7.5 | 19 - high_buildings | 113.1 | -29 | -68.79 | Site2_3 | 595836.74 | 5633899.27 | 30 | 240 | 4 | 65 | 6.2 | 3700 | 62.5371 | 0.05 | 0.05 | 50 | 20 | 32.4 | 13.54 | 20 | 0.7
595896 | 5633850 | 1.5 | 19 - high_buildings | 309.7 | -15 | -66.17 | Site2_2 | 595836.74 | 5633899.27 | 30 | 120 | 6 | 65 | 6.2 | 3700 | 82.1677 | 0.1 | 0.1 | 50 | 20 | 32.4 | 13.54 | 20 | 0.7
596297 | 5633811 | 1.5 | 11 - open_in_urban | 254.1 | -39.9 | -69.61 | Site3_2 | 596254.52 | 5633798.74 | 37 | 120 | 0 | 65 | 6.2 | 3700 | 56.7019 | 0 | 0 | 50 | 20 | 32.4 | 13.54 | 20 | 0.7
596340 | 5633847 | 19.5 | 19 - high_buildings | 240.5 | -11.9 | -65.95 | Site3_2 | 596254.52 | 5633798.74 | 37 | 120 | 0 | 65 | 6.2 | 3700 | 99.7101 | 0 | 0 | 50 | 20 | 32.4 | 13.54 | 20 | 0.7
596299 | 5634094 | 1.5 | 7 - dense_urban | 188.5 | -7.9 | -84.88 | Site3_1 | 596254.52 | 5633798.74 | 37 | 0 | 2 | 65 | 6.2 | 3700 | 300.6945 | 0.01 | 0.01 | 50 | 20 | 32.4 | 13.54 | 20 | 0.7
595675 | 5633888 | 22.5 | 19 - high_buildings | 86.1 | -5.5 | -68.58 | Site2_3 | 595836.74 | 5633899.27 | 30 | 240 | 4 | 65 | 6.2 | 3700 | 162.3055 | 0.05 | 0.05 | 50 | 20 | 32.4 | 13.54 | 20 | 0.7
595328 | 5634217 | 13.5 | 7 - dense_urban | 53.8 | -2.5 | -96.24 | Site0_3 | 595519.49 | 5634357.27 | 25 | 240 | 2 | 65 | 6.2 | 3700 | 237.6475 | 0.01 | 0.01 | 50 | 20 | 32.4 | 13.54 | 20 | 0.7
596030 | 5633316 | 10.5 | 12 - parks_in_urban | 6.9 | -8.1 | -84.11 | Site4_3 | 596048.98 | 5633472.55 | 34 | 240 | 0 | 65 | 6.2 | 3700 | 159.4377 | 0 | 0 | 50 | 20 | 32.4 | 13.54 | 20 | 0.7
595477 | 5634437 | 13.5 | 7 - dense_urban | 152.3 | -6.6 | -76.68 | Site0_1 | 595519.49 | 5634357.27 | 25 | 0 | 4 | 65 | 6.2 | 3700 | 91.0743 | 0.05 | 0.05 | 50 | 20 | 32.4 | 13.54 | 20 | 0.7
596204 | 5634025 | 16.5 | 7 - dense_urban | 167.3 | -7 | -74.39 | Site3_1 | 596254.52 | 5633798.74 | 37 | 0 | 2 | 65 | 6.2 | 3700 | 232.7361 | 0.01 | 0.01 | 50 | 20 | 32.4 | 13.54 | 20 | 0.7
596056 | 5633325 | 7.5 | 12 - parks_in_urban | 357.3 | -9.8 | -67.3 | Site4_2 | 596048.98 | 5633472.55 | 34 | 120 | 5 | 65 | 6.2 | 3700 | 150.0751 | 0.07 | 0.07 | 50 | 20 | 32.4 | 13.54 | 20 | 0.7
596033 | 5633732 | 1.5 | 19 - high_buildings | 176.5 | -7.8 | -92.78 | Site4_1 | 596048.98 | 5633472.55 | 34 | 0 | 1 | 65 | 6.2 | 3700 | 261.9655 | 0 | 0 | 50 | 20 | 32.4 | 13.54 | 20 | 0.7
596287 | 5634086 | 4.5 | 7 - dense_urban | 186.4 | -7.6 | -93.31 | Site3_1 | 596254.52 | 5633798.74 | 37 | 0 | 2 | 65 | 6.2 | 3700 | 290.9115 | 0.01 | 0.01 | 50 | 20 | 32.4 | 13.54 | 20 | 0.7
596250 | 5633379 | 10.5 | 7 - dense_urban | 295.1 | -5.3 | -90.85 | Site4_2 | 596048.98 | 5633472.55 | 34 | 120 | 5 | 65 | 6.2 | 3700 | 222.9639 | 0.07 | 0.07 | 50 | 20 | 32.4 | 13.54 | 20 | 0.7
595440 | 5634148 | 13.5 | 7 - dense_urban | 20.7 | -2.7 | -73.81 | Site0_3 | 595519.49 | 5634357.27 | 25 | 240 | 2 | 65 | 6.2 | 3700 | 224.1536 | 0.01 | 0.01 | 50 | 20 | 32.4 | 13.54 | 20 | 0.7
596043 | 5634193 | 19.5 | 19 - high_buildings | 3.5 | 3.9 | -58.95 | Site1_2 | 596046.75 | 5634258.97 | 20 | 120 | 0 | 65 | 6.2 | 3700 | 66.0784 | 0 | 0 | 50 | 20 | 32.4 | 13.54 | 20 | 0.7
595648 | 5633730 | 13.5 | 19 - high_buildings | 48.2 | -3.7 | -79.11 | Site2_3 | 595836.74 | 5633899.27 | 30 | 240 | 4 | 65 | 6.2 | 3700 | 254.0617 | 0.05 | 0.05 | 50 | 20 | 32.4 | 13.54 | 20 | 0.7
595338 | 5634277 | 22.5 | 7 - dense_urban | 66.2 | -0.4 | -73.93 | Site0_3 | 595519.49 | 5634357.27 | 25 | 240 | 2 | 65 | 6.2 | 3700 | 198.4645 | 0.01 | 0.01 | 50 | 20 | 32.4 | 13.54 | 20 | 0.7
596212 | 5634205 | 10.5 | 7 - dense_urban | 174 | -4.6 | -86.33 | Site3_1 | 596254.52 | 5633798.74 | 37 | 0 | 2 | 65 | 6.2 | 3700 | 409.3377 | 0.01 | 0.01 | 50 | 20 | 32.4 | 13.54 | 20 | 0.7
596257 | 5633783 | 16.5 | 7 - dense_urban | 352.9 | -53.1 | -65.24 | Site3_3 | 596254.52 | 5633798.74 | 37 | 240 | 3 | 65 | 6.2 | 3700 | 25.9644 | 0.03 | 0.03 | 50 | 20 | 32.4 | 13.54 | 20 | 0.7
595499 | 5634620 | 19.5 | 19 - high_buildings | 175.7 | -0.8 | -94.16 | Site0_1 | 595519.49 | 5634357.27 | 25 | 0 | 4 | 65 | 6.2 | 3700 | 263.5852 | 0.05 | 0.05 | 50 | 20 | 32.4 | 13.54 | 20 | 0.7
595935 | 5633984 | 13.5 | 8 - block_of_buildings | 229.1 | -4.2 | -78.05 | Site2_1 | 595836.74 | 5633899.27 | 30 | 0 | 0 | 65 | 6.2 | 3700 | 130.7916 | 0 | 0 | 50 | 20 | 32.4 | 13.54 | 20 | 0.7
595944 | 5633511 | 4.5 | 12 - parks_in_urban | 109.9 | -15.8 | -82.13 | Site4_3 | 596048.98 | 5633472.55 | 34 | 240 | 0 | 65 | 6.2 | 3700 | 115.6264 | 0 | 0 | 50 | 20 | 32.4 | 13.54 | 20 | 0.7
595896 | 5633295 | 13.5 | 12 - parks_in_urban | 40.7 | -6 | -67.12 | Site4_3 | 596048.98 | 5633472.55 | 34 | 240 | 0 | 65 | 6.2 | 3700 | 235.2597 | 0 | 0 | 50 | 20 | 32.4 | 13.54 | 20 | 0.7
596087 | 5634335 | 28.5 | 19 - high_buildings | 207.8 | 7.6 | -84.12 | Site1_1 | 596046.75 | 5634258.97 | 20 | 0 | 1 | 65 | 6.2 | 3700 | 86.4458 | 0 | 0 | 50 | 20 | 32.4 | 13.54 | 20 | 0.7
596153 | 5634259 | 1.5 | 7 - dense_urban | 270 | -4 | -80.99 | Site1_2 | 596046.75 | 5634258.97 | 20 | 120 | 0 | 65 | 6.2 | 3700 | 107.8486 | 0 | 0 | 50 | 20 | 32.4 | 13.54 | 20 | 0.7
595773 | 5634190 | 1.5 | 15 - dense_residential | 167.6 | -8.7 | -87.5 | Site2_1 | 595836.74 | 5633899.27 | 30 | 0 | 0 | 65 | 6.2 | 3700 | 298.9966 | 0 | 0 | 50 | 20 | 32.4 | 13.54 | 20 | 0.7
595414 | 5634155 | 4.5 | 7 - dense_urban | 27.5 | -4.9 | -89.78 | Site0_3 | 595519.49 | 5634357.27 | 25 | 240 | 2 | 65 | 6.2 | 3700 | 229.0448 | 0.01 | 0.01 | 50 | 20 | 32.4 | 13.54 | 20 | 0.7
595563 | 5634386 | 25.5 | 9 - commercial_industrial | 236.6 | 0.5 | -59.08 | Site0_2 | 595519.49 | 5634357.27 | 25 | 120 | 0 | 65 | 6.2 | 3700 | 52.142 | 0 | 0 | 50 | 20 | 32.4 | 13.54 | 20 | 0.7
596191 | 5634258 | 10.5 | 7 - dense_urban | 270.4 | 1.4 | -79.51 | Site1_2 | 596046.75 | 5634258.97 | 20 | 120 | 0 | 65 | 6.2 | 3700 | 144.5657 | 0 | 0 | 50 | 20 | 32.4 | 13.54 | 20 | 0.7
596273 | 5633743 | 16.5 | 7 - dense_urban | 342.2 | -17.5 | -68.41 | Site3_2 | 596254.52 | 5633798.74 | 37 | 120 | 0 | 65 | 6.2 | 3700 | 62.1989 | 0 | 0 | 50 | 20 | 32.4 | 13.54 | 20 | 0.7
595361 | 5634151 | 19.5 | 7 - dense_urban | 37.5 | -1.2 | -75.88 | Site0_3 | 595519.49 | 5634357.27 | 25 | 240 | 2 | 65 | 6.2 | 3700 | 260.1858 | 0.01 | 0.01 | 50 | 20 | 32.4 | 13.54 | 20 | 0.7
595964 | 5634128 | 28.5 | 19 - high_buildings | 32.4 | 4.6 | -61.94 | Site1_3 | 596046.75 | 5634258.97 | 20 | 240 | 5 | 65 | 6.2 | 3700 | 155.1546 | 0.07 | 0.07 | 50 | 20 | 32.4 | 13.54 | 20 | 0.7
595996 | 5634358 | 55.5 | 19 - high_buildings | 152.7 | 14.8 | -63.52 | Site1_1 | 596046.75 | 5634258.97 | 20 | 0 | 1 | 65 | 6.2 | 3700 | 116.8022 | 0 | 0 | 50 | 20 | 32.4 | 13.54 | 20 | 0.7
595919 | 5634037 | 4.5 | 9 - commercial_industrial | 210.7 | -7.6 | -85.98 | Site2_1 | 595836.74 | 5633899.27 | 30 | 0 | 0 | 65 | 6.2 | 3700 | 162.4393 | 0 | 0 | 50 | 20 | 32.4 | 13.54 | 20 | 0.7
595984 | 5634204 | 4.5 | 15 - dense_residential | 48.9 | -9.2 | -63.54 | Site1_3 | 596046.75 | 5634258.97 | 20 | 240 | 5 | 65 | 6.2 | 3700 | 84.8499 | 0.07 | 0.07 | 50 | 20 | 32.4 | 13.54 | 20 | 0.7
596065 | 5634213 | 28.5 | 19 - high_buildings | 338.6 | 18.5 | -85.58 | Site1_2 | 596046.75 | 5634258.97 | 20 | 120 | 0 | 65 | 6.2 | 3700 | 50.1852 | 0 | 0 | 50 | 20 | 32.4 | 13.54 | 20 | 0.7
596369 | 5633678 | 4.5 | 12 - parks_in_urban | 316.7 | -11.1 | -79.2 | Site3_2 | 596254.52 | 5633798.74 | 37 | 120 | 0 | 65 | 6.2 | 3700 | 169.529 | 0 | 0 | 50 | 20 | 32.4 | 13.54 | 20 | 0.7
596003 | 5634369 | 64.5 | 19 - high_buildings | 158.2 | 18.4 | -69.08 | Site1_1 | 596046.75 | 5634258.97 | 20 | 0 | 1 | 65 | 6.2 | 3700 | 126.4947 | 0 | 0 | 50 | 20 | 32.4 | 13.54 | 20 | 0.7
595771 | 5633789 | 28.5 | 19 - high_buildings | 31 | 1.1 | -75.86 | Site2_3 | 595836.74 | 5633899.27 | 30 | 240 | 4 | 65 | 6.2 | 3700 | 128.388 | 0.05 | 0.05 | 50 | 20 | 32.4 | 13.54 | 20 | 0.7
595991 | 5633524 | 13.5 | 12 - parks_in_urban | 131.3 | -14.2 | -66.57 | Site4_1 | 596048.98 | 5633472.55 | 34 | 0 | 1 | 65 | 6.2 | 3700 | 80.1813 | 0 | 0 | 50 | 20 | 32.4 | 13.54 | 20 | 0.7
595385 | 5634425 | 25.5 | 19 - high_buildings | 116.9 | 0.2 | -74.94 | Site0_1 | 595519.49 | 5634357.27 | 25 | 0 | 4 | 65 | 6.2 | 3700 | 150.5827 | 0.05 | 0.05 | 50 | 20 | 32.4 | 13.54 | 20 | 0.7
595820 | 5633894 | 25.5 | 19 - high_buildings | 73.6 | -17.2 | -40.41 | Site2_3 | 595836.74 | 5633899.27 | 30 | 240 | 4 | 65 | 6.2 | 3700 | 18.1177 | 0.05 | 0.05 | 50 | 20 | 32.4 | 13.54 | 20 | 0.7
595645 | 5634535 | 4.5 | 8 - block_of_buildings | 215.3 | -4.3 | -79.39 | Site0_1 | 595519.49 | 5634357.27 | 25 | 0 | 4 | 65 | 6.2 | 3700 | 218.5428 | 0.05 | 0.05 | 50 | 20 | 32.4 | 13.54 | 20 | 0.7
595836 | 5633927 | 22.5 | 19 - high_buildings | 178 | -15 | -44.07 | Site2_1 | 595836.74 | 5633899.27 | 30 | 0 | 0 | 65 | 6.2 | 3700 | 28.7359 | 0 | 0 | 50 | 20 | 32.4 | 13.54 | 20 | 0.7
596062 | 5633669 | 1.5 | 11 - open_in_urban | 183.8 | -9.7 | -57.79 | Site4_1 | 596048.98 | 5633472.55 | 34 | 0 | 1 | 65 | 6.2 | 3700 | 199.5454 | 0 | 0 | 50 | 20 | 32.4 | 13.54 | 20 | 0.7
596054 | 5634323 | 79.5 | 19 - high_buildings | 186.2 | 39.2 | -61.05 | Site1_1 | 596046.75 | 5634258.97 | 20 | 0 | 1 | 65 | 6.2 | 3700 | 87.7078 | 0 | 0 | 50 | 20 | 32.4 | 13.54 | 20 | 0.7
596045 | 5633885 | 1.5 | 7 - dense_urban | 273.9 | -4 | -79.71 | Site2_2 | 595836.74 | 5633899.27 | 30 | 120 | 6 | 65 | 6.2 | 3700 | 210.6849 | 0.1 | 0.1 | 50 | 20 | 32.4 | 13.54 | 20 | 0.7
595578 | 5634417 | 19.5 | 9 - commercial_industrial | 224.5 | -3.7 | -77.14 | Site0_1 | 595519.49 | 5634357.27 | 25 | 0 | 4 | 65 | 6.2 | 3700 | 83.7935 | 0.05 | 0.05 | 50 | 20 | 32.4 | 13.54 | 20 | 0.7
596006 | 5634249 | 4.5 | 7 - dense_urban | 76.3 | -19 | -66.53 | Site1_3 | 596046.75 | 5634258.97 | 20 | 240 | 5 | 65 | 6.2 | 3700 | 44.7237 | 0.07 | 0.07 | 50 | 20 | 32.4 | 13.54 | 20 | 0.7
595897 | 5633337 | 1.5 | 12 - parks_in_urban | 48.2 | -9.6 | -86.24 | Site4_3 | 596048.98 | 5633472.55 | 34 | 240 | 0 | 65 | 6.2 | 3700 | 206.2231 | 0 | 0 | 50 | 20 | 32.4 | 13.54 | 20 | 0.7
595642 | 5634463 | 16.5 | 9 - commercial_industrial | 229.2 | -2.6 | -72.43 | Site0_2 | 595519.49 | 5634357.27 | 25 | 120 | 0 | 65 | 6.2 | 3700 | 162.0487 | 0 | 0 | 50 | 20 | 32.4 | 13.54 | 20 | 0.7
596377 | 5633827 | 1.5 | 12 - parks_in_urban | 257.1 | -17.5 | -88.47 | Site3_2 | 596254.52 | 5633798.74 | 37 | 120 | 0 | 65 | 6.2 | 3700 | 130.6148 | 0 | 0 | 50 | 20 | 32.4 | 13.54 | 20 | 0.7
596002 | 5633356 | 13.5 | 12 - parks_in_urban | 21.9 | -8.3 | -76.19 | Site4_3 | 596048.98 | 5633472.55 | 34 | 240 | 0 | 65 | 6.2 | 3700 | 127.3235 | 0 | 0 | 50 | 20 | 32.4 | 13.54 | 20 | 0.7
596126 | 5633854 | 19.5 | 7 - dense_urban | 191.4 | -2.9 | -73.6 | Site4_1 | 596048.98 | 5633472.55 | 34 | 0 | 1 | 65 | 6.2 | 3700 | 389.4181 | 0 | 0 | 50 | 20 | 32.4 | 13.54 | 20 | 0.7
595727 | 5633965 | 1.5 | 11 - open_in_urban | 121 | -15.9 | -82.67 | Site2_3 | 595836.74 | 5633899.27 | 30 | 240 | 4 | 65 | 6.2 | 3700 | 131.0555 | 0.05 | 0.05 | 50 | 20 | 32.4 | 13.54 | 20 | 0.7
596006 | 5633267 | 4.5 | 12 - parks_in_urban | 11.8 | -7.7 | -92.02 | Site4_3 | 596048.98 | 5633472.55 | 34 | 240 | 0 | 65 | 6.2 | 3700 | 212.0574 | 0 | 0 | 50 | 20 | 32.4 | 13.54 | 20 | 0.7
595343 | 5634319 | 1.5 | 11 - open_in_urban | 77.8 | -7.1 | -90.09 | Site0_3 | 595519.49 | 5634357.27 | 25 | 240 | 2 | 65 | 6.2 | 3700 | 182.1141 | 0.01 | 0.01 | 50 | 20 | 32.4 | 13.54 | 20 | 0.7
596282 | 5633695 | 10.5 | 19 - high_buildings | 345.4 | -12.8 | -75.14 | Site3_2 | 596254.52 | 5633798.74 | 37 | 120 | 0 | 65 | 6.2 | 3700 | 110.5413 | 0 | 0 | 50 | 20 | 32.4 | 13.54 | 20 | 0.7
595329 | 5634320 | 10.5 | 8 - block_of_buildings | 79 | -4 | -89.37 | Site0_3 | 595519.49 | 5634357.27 | 25 | 240 | 2 | 65 | 6.2 | 3700 | 194.6426 | 0.01 | 0.01 | 50 | 20 | 32.4 | 13.54 | 20 | 0.7
595378 | 5634328 | 19.5 | 7 - dense_urban | 78.4 | -1.8 | -80.36 | Site0_3 | 595519.49 | 5634357.27 | 25 | 240 | 2 | 65 | 6.2 | 3700 | 144.5905 | 0.01 | 0.01 | 50 | 20 | 32.4 | 13.54 | 20 | 0.7
596178 | 5633401 | 16.5 | 7 - dense_urban | 299.2 | -5.6 | -82.21 | Site4_2 | 596048.98 | 5633472.55 | 34 | 120 | 5 | 65 | 6.2 | 3700 | 148.5659 | 0.07 | 0.07 | 50 | 20 | 32.4 | 13.54 | 20 | 0.7
595929 | 5633472 | 1.5 | 12 - parks_in_urban | 89.5 | -15.6 | -70.29 | Site4_3 | 596048.98 | 5633472.55 | 34 | 240 | 0 | 65 | 6.2 | 3700 | 124.3051 | 0 | 0 | 50 | 20 | 32.4 | 13.54 | 20 | 0.7
595985 | 5633722 | 10.5 | 19 - high_buildings | 165.6 | -6.1 | -72.05 | Site4_1 | 596048.98 | 5633472.55 | 34 | 0 | 1 | 65 | 6.2 | 3700 | 258.5943 | 0 | 0 | 50 | 20 | 32.4 | 13.54 | 20 | 0.7
596223 | 5633533 | 10.5 | 7 - dense_urban | 251 | -6.7 | -82.41 | Site4_2 | 596048.98 | 5633472.55 | 34 | 120 | 5 | 65 | 6.2 | 3700 | 185.7133 | 0.07 | 0.07 | 50 | 20 | 32.4 | 13.54 | 20 | 0.7
596227 | 5633820 | 16.5 | 19 - high_buildings | 126.9 | -31.6 | -61.02 | Site3_1 | 596254.52 | 5633798.74 | 37 | 0 | 2 | 65 | 6.2 | 3700 | 40.3682 | 0.01 | 0.01 | 50 | 20 | 32.4 | 13.54 | 20 | 0.7
595957 | 5633252 | 19.5 | 12 - parks_in_urban | 22.6 | -3.5 | -81.78 | Site4_3 | 596048.98 | 5633472.55 | 34 | 240 | 0 | 65 | 6.2 | 3700 | 239.4011 | 0 | 0 | 50 | 20 | 32.4 | 13.54 | 20 | 0.7
596166 | 5633916 | 16.5 | 7 - dense_urban | 142.7 | -10.6 | -74.73 | Site3_1 | 596254.52 | 5633798.74 | 37 | 0 | 2 | 65 | 6.2 | 3700 | 148.344 | 0.01 | 0.01 | 50 | 20 | 32.4 | 13.54 | 20 | 0.7
596252 | 5633373 | 16.5 | 7 - dense_urban | 296.2 | -3.4 | -81.24 | Site4_2 | 596048.98 | 5633472.55 | 34 | 120 | 5 | 65 | 6.2 | 3700 | 226.7897 | 0.07 | 0.07 | 50 | 20 | 32.4 | 13.54 | 20 | 0.7
595421 | 5634145 | 1.5 | 7 - dense_urban | 24.8 | -5.5 | -90.72 | Site0_3 | 595519.49 | 5634357.27 | 25 | 240 | 2 | 65 | 6.2 | 3700 | 235.1831 | 0.01 | 0.01 | 50 | 20 | 32.4 | 13.54 | 20 | 0.7
596059 | 5633350 | 1.5 | 22 - grass | 355.4 | -14.3 | -62.79 | Site4_2 | 596048.98 | 5633472.55 | 34 | 120 | 5 | 65 | 6.2 | 3700 | 127.1816 | 0.07 | 0.07 | 50 | 20 | 32.4 | 13.54 | 20 | 0.7
596086 | 5633590 | 7.5 | 12 - parks_in_urban | 197.5 | -11.3 | -61.85 | Site4_1 | 596048.98 | 5633472.55 | 34 | 0 | 1 | 65 | 6.2 | 3700 | 125.9652 | 0 | 0 | 50 | 20 | 32.4 | 13.54 | 20 | 0.7
595336 | 5634339 | 1.5 | 6 - urban | 84.4 | -7 | -77.78 | Site0_3 | 595519.49 | 5634357.27 | 25 | 240 | 2 | 65 | 6.2 | 3700 | 185.8887 | 0.01 | 0.01 | 50 | 20 | 32.4 | 13.54 | 20 | 0.7
595922 | 5633715 | 1.5 | 11 - open_in_urban | 335.2 | -3.5 | -80.78 | Site2_2 | 595836.74 | 5633899.27 | 30 | 120 | 6 | 65 | 6.2 | 3700 | 205.0291 | 0.1 | 0.1 | 50 | 20 | 32.4 | 13.54 | 20 | 0.7
595653 | 5634419 | 1.5 | 1 - open | 245.2 | -9 | -89.84 | Site0_2 | 595519.49 | 5634357.27 | 25 | 120 | 0 | 65 | 6.2 | 3700 | 148.9556 | 0 | 0 | 50 | 20 | 32.4 | 13.54 | 20 | 0.7
595954 | 5633927 | 13.5 | 19 - high_buildings | 256.5 | -4 | -81.57 | Site2_2 | 595836.74 | 5633899.27 | 30 | 120 | 6 | 65 | 6.2 | 3700 | 121.6187 | 0.1 | 0.1 | 50 | 20 | 32.4 | 13.54 | 20 | 0.7
595770 | 5634349 | 4.5 | 19 - high_buildings | 271.8 | -3.5 | -81.02 | Site0_2 | 595519.49 | 5634357.27 | 25 | 120 | 0 | 65 | 6.2 | 3700 | 251.4834 | 0 | 0 | 50 | 20 | 32.4 | 13.54 | 20 | 0.7
595916 | 5633553 | 7.5 | 12 - parks_in_urban | 121 | -10.4 | -75.6 | Site4_1 | 596048.98 | 5633472.55 | 34 | 0 | 1 | 65 | 6.2 | 3700 | 157.6646 | 0 | 0 | 50 | 20 | 32.4 | 13.54 | 20 | 0.7
596288 | 5633714 | 16.5 | 7 - dense_urban | 338.8 | -11.5 | -70.42 | Site3_2 | 596254.52 | 5633798.74 | 37 | 120 | 0 | 65 | 6.2 | 3700 | 93.3918 | 0 | 0 | 50 | 20 | 32.4 | 13.54 | 20 | 0.7
595568 | 5634153 | 13.5 | 7 - dense_urban | 346.5 | -2.9 | -100.03 | Site0_2 | 595519.49 | 5634357.27 | 25 | 120 | 0 | 65 | 6.2 | 3700 | 210.2658 | 0 | 0 | 50 | 20 | 32.4 | 13.54 | 20 | 0.7
595823 | 5633330 | 1.5 | 22 - grass | 57.7 | -7.8 | -89.51 | Site4_3 | 596048.98 | 5633472.55 | 34 | 240 | 0 | 65 | 6.2 | 3700 | 269.1537 | 0 | 0 | 50 | 20 | 32.4 | 13.54 | 20 | 0.7
596110 | 5634238 | 13.5 | 19 - high_buildings | 288.4 | 1.3 | -70.92 | Site1_2 | 596046.75 | 5634258.97 | 20 | 120 | 0 | 65 | 6.2 | 3700 | 66.9519 | 0 | 0 | 50 | 20 | 32.4 | 13.54 | 20 | 0.7
595692 | 5633709 | 25.5 | 19 - high_buildings | 37.3 | -0.8 | -93.6 | Site2_3 | 595836.74 | 5633899.27 | 30 | 240 | 4 | 65 | 6.2 | 3700 | 239.1079 | 0.05 | 0.05 | 50 | 20 | 32.4 | 13.54 | 20 | 0.7
596354 | 5633723 | 13.5 | 19 - high_buildings | 307.5 | -11.5 | -68.54 | Site3_2 | 596254.52 | 5633798.74 | 37 | 120 | 0 | 65 | 6.2 | 3700 | 127.2205 | 0 | 0 | 50 | 20 | 32.4 | 13.54 | 20 | 0.7
595303 | 5634199 | 22.5 | 19 - high_buildings | 53.8 | -0.5 | -76.47 | Site0_3 | 595519.49 | 5634357.27 | 25 | 240 | 2 | 65 | 6.2 | 3700 | 268.1857 | 0.01 | 0.01 | 50 | 20 | 32.4 | 13.54 | 20 | 0.7
595823 | 5633829 | 1.5 | 7 - dense_urban | 11.3 | -18.2 | -83.86 | Site2_3 | 595836.74 | 5633899.27 | 30 | 240 | 4 | 65 | 6.2 | 3700 | 77.0643 | 0.05 | 0.05 | 50 | 20 | 32.4 | 13.54 | 20 | 0.7
596194 | 5633318 | 1.5 | 12 - parks_in_urban | 316.9 | -7.4 | -81.82 | Site4_2 | 596048.98 | 5633472.55 | 34 | 120 | 5 | 65 | 6.2 | 3700 | 214.4126 | 0.07 | 0.07 | 50 | 20 | 32.4 | 13.54 | 20 | 0.7
596079 | 5634275 | 16.5 | 19 - high_buildings | 243.4 | 5.6 | -63 | Site1_2 | 596046.75 | 5634258.97 | 20 | 120 | 0 | 65 | 6.2 | 3700 | 36.1839 | 0 | 0 | 50 | 20 | 32.4 | 13.54 | 20 | 0.7
595980 | 5633606 | 13.5 | 12 - parks_in_urban | 152.6 | -8.2 | -69.62 | Site4_1 | 596048.98 | 5633472.55 | 34 | 0 | 1 | 65 | 6.2 | 3700 | 151.6159 | 0 | 0 | 50 | 20 | 32.4 | 13.54 | 20 | 0.7
595288 | 5634202 | 4.5 | 19 - high_buildings | 56.1 | -4 | -72.61 | Site0_3 | 595519.49 | 5634357.27 | 25 | 240 | 2 | 65 | 6.2 | 3700 | 279.4935 | 0.01 | 0.01 | 50 | 20 | 32.4 | 13.54 | 20 | 0.7
595749 | 5634296 | 10.5 | 7 - dense_urban | 284.9 | -2 | -84.48 | Site0_2 | 595519.49 | 5634357.27 | 25 | 120 | 0 | 65 | 6.2 | 3700 | 237.9897 | 0 | 0 | 50 | 20 | 32.4 | 13.54 | 20 | 0.7
595706 | 5633978 | 7.5 | 19 - high_buildings | 121.1 | -12 | -72.79 | Site2_3 | 595836.74 | 5633899.27 | 30 | 240 | 4 | 65 | 6.2 | 3700 | 154.2647 | 0.05 | 0.05 | 50 | 20 | 32.4 | 13.54 | 20 | 0.7
596222 | 5634263 | 22.5 | 19 - high_buildings | 268.7 | 5.1 | -82.46 | Site1_2 | 596046.75 | 5634258.97 | 20 | 120 | 0 | 65 | 6.2 | 3700 | 175.3142 | 0 | 0 | 50 | 20 | 32.4 | 13.54 | 20 | 0.7
595559 | 5634423 | 13.5 | 9 - commercial_industrial | 211.2 | -8.5 | -64.01 | Site0_1 | 595519.49 | 5634357.27 | 25 | 0 | 4 | 65 | 6.2 | 3700 | 77.5482 | 0.05 | 0.05 | 50 | 20 | 32.4 | 13.54 | 20 | 0.7
596132 | 5634316 | 13.5 | 19 - high_buildings | 236.2 | -0.3 | -80.06 | Site1_2 | 596046.75 | 5634258.97 | 20 | 120 | 0 | 65 | 6.2 | 3700 | 102.7727 | 0 | 0 | 50 | 20 | 32.4 | 13.54 | 20 | 0.7
596161 | 5634161 | 16.5 | 7 - dense_urban | 310.7 | 2.9 | -83.69 | Site1_2 | 596046.75 | 5634258.97 | 20 | 120 | 0 | 65 | 6.2 | 3700 | 150.5438 | 0 | 0 | 50 | 20 | 32.4 | 13.54 | 20 | 0.7
595888 | 5634276 | 1.5 | 12 - parks_in_urban | 282.4 | -1 | -87.98 | Site0_2 | 595519.49 | 5634357.27 | 25 | 120 | 0 | 65 | 6.2 | 3700 | 378.0961 | 0 | 0 | 50 | 20 | 32.4 | 13.54 | 20 | 0.7
595960 | 5634064 | 1.5 | 1 - open | 216.7 | -6.5 | -95.14 | Site2_1 | 595836.74 | 5633899.27 | 30 | 0 | 0 | 65 | 6.2 | 3700 | 207.7047 | 0 | 0 | 50 | 20 | 32.4 | 13.54 | 20 | 0.7
596005 | 5633386 | 13.5 | 12 - parks_in_urban | 26.8 | -11.9 | -71.12 | Site4_3 | 596048.98 | 5633472.55 | 34 | 240 | 0 | 65 | 6.2 | 3700 | 99.224 | 0 | 0 | 50 | 20 | 32.4 | 13.54 | 20 | 0.7
596337 | 5633709 | 16.5 | 19 - high_buildings | 317.7 | -10 | -72.36 | Site3_2 | 596254.52 | 5633798.74 | 37 | 120 | 0 | 65 | 6.2 | 3700 | 123.598 | 0 | 0 | 50 | 20 | 32.4 | 13.54 | 20 | 0.7
595424 | 5634195 | 13.5 | 7 - dense_urban | 30.4 | -2.9 | -88.68 | Site0_3 | 595519.49 | 5634357.27 | 25 | 240 | 2 | 65 | 6.2 | 3700 | 188.6323 | 0.01 | 0.01 | 50 | 20 | 32.4 | 13.54 | 20 | 0.7
596247 | 5633773 | 1.5 | 11 - open_in_urban | 17.1 | -52.5 | -63.12 | Site3_3 | 596254.52 | 5633798.74 | 37 | 240 | 3 | 65 | 6.2 | 3700 | 44.4899 | 0.03 | 0.03 | 50 | 20 | 32.4 | 13.54 | 20 | 0.7
595759 | 5633846 | 19.5 | 19 - high_buildings | 55.8 | -6.4 | -43.64 | Site2_3 | 595836.74 | 5633899.27 | 30 | 240 | 4 | 65 | 6.2 | 3700 | 94.8233 | 0.05 | 0.05 | 50 | 20 | 32.4 | 13.54 | 20 | 0.7
595668 | 5634520 | 25.5 | 8 - block_of_buildings | 222.4 | 1.2 | -81.05 | Site0_1 | 595519.49 | 5634357.27 | 25 | 0 | 4 | 65 | 6.2 | 3700 | 220.3101 | 0.05 | 0.05 | 50 | 20 | 32.4 | 13.54 | 20 | 0.7
596133 | 5633255 | 13.5 | 6 - urban | 338.9 | -4.3 | -80.27 | Site4_2 | 596048.98 | 5633472.55 | 34 | 120 | 5 | 65 | 6.2 | 3700 | 234.1103 | 0.07 | 0.07 | 50 | 20 | 32.4 | 13.54 | 20 | 0.7
595782 | 5633726 | 4.5 | 19 - high_buildings | 17.6 | -5.8 | -84.53 | Site2_3 | 595836.74 | 5633899.27 | 30 | 240 | 4 | 65 | 6.2 | 3700 | 183.4917 | 0.05 | 0.05 | 50 | 20 | 32.4 | 13.54 | 20 | 0.7
596141 | 5633747 | 1.5 | 11 - open_in_urban | 65.5 | -15.8 | -49.54 | Site3_3 | 596254.52 | 5633798.74 | 37 | 240 | 3 | 65 | 6.2 | 3700 | 129.7076 | 0.03 | 0.03 | 50 | 20 | 32.4 | 13.54 | 20 | 0.7
596155 | 5633710 | 1.5 | 1 - open | 204.1 | -7.1 | -80.69 | Site4_1 | 596048.98 | 5633472.55 | 34 | 0 | 1 | 65 | 6.2 | 3700 | 262.0668 | 0 | 0 | 50 | 20 | 32.4 | 13.54 | 20 | 0.7
595878 | 5633467 | 1.5 | 12 - parks_in_urban | 88 | -11.7 | -86.86 | Site4_3 | 596048.98 | 5633472.55 | 34 | 240 | 0 | 65 | 6.2 | 3700 | 174.1299 | 0 | 0 | 50 | 20 | 32.4 | 13.54 | 20 | 0.7
595691 | 5634309 | 22.5 | 7 - dense_urban | 285.6 | 0.2 | -77.14 | Site0_2 | 595519.49 | 5634357.27 | 25 | 120 | 0 | 65 | 6.2 | 3700 | 178.1907 | 0 | 0 | 50 | 20 | 32.4 | 13.54 | 20 | 0.7
596079 | 5634264 | 7.5 | 19 - high_buildings | 261.1 | -7.9 | -69.84 | Site1_2 | 596046.75 | 5634258.97 | 20 | 120 | 0 | 65 | 6.2 | 3700 | 34.9516 | 0 | 0 | 50 | 20 | 32.4 | 13.54 | 20 | 0.7
595286 | 5634155 | 10.5 | 19 - high_buildings | 49.1 | -2.7 | -86.63 | Site0_3 | 595519.49 | 5634357.27 | 25 | 240 | 2 | 65 | 6.2 | 3700 | 309.2588 | 0.01 | 0.01 | 50 | 20 | 32.4 | 13.54 | 20 | 0.7
595897 | 5633376 | 1.5 | 22 - grass | 57.5 | -10.8 | -87.18 | Site4_3 | 596048.98 | 5633472.55 | 34 | 240 | 0 | 65 | 6.2 | 3700 | 182.9647 | 0 | 0 | 50 | 20 | 32.4 | 13.54 | 20 | 0.7
595793 | 5633735 | 19.5 | 19 - high_buildings | 15 | -1.2 | -85.07 | Site2_3 | 595836.74 | 5633899.27 | 30 | 240 | 4 | 65 | 6.2 | 3700 | 170.3176 | 0.05 | 0.05 | 50 | 20 | 32.4 | 13.54 | 20 | 0.7
596115 | 5633879 | 4.5 | 19 - high_buildings | 189.2 | -4.9 | -84.29 | Site4_1 | 596048.98 | 5633472.55 | 34 | 0 | 1 | 65 | 6.2 | 3700 | 412.8323 | 0 | 0 | 50 | 20 | 32.4 | 13.54 | 20 | 0.7
595369 | 5634393 | 16.5 | 7 - dense_urban | 103.5 | -2.8 | -71.78 | Site0_3 | 595519.49 | 5634357.27 | 25 | 240 | 2 | 65 | 6.2 | 3700 | 154.9068 | 0.01 | 0.01 | 50 | 20 | 32.4 | 13.54 | 20 | 0.7
595848 | 5633931 | 16.5 | 19 - high_buildings | 199 | -20.3 | -64.57 | Site2_1 | 595836.74 | 5633899.27 | 30 | 0 | 0 | 65 | 6.2 | 3700 | 36.2744 | 0 | 0 | 50 | 20 | 32.4 | 13.54 | 20 | 0.7
596298 | 5633750 | 22.5 | 7 - dense_urban | 318.7 | -11.7 | -57.53 | Site3_2 | 596254.52 | 5633798.74 | 37 | 120 | 0 | 65 | 6.2 | 3700 | 66.9055 | 0 | 0 | 50 | 20 | 32.4 | 13.54 | 20 | 0.7
595674 | 5633835 | 22.5 | 19 - high_buildings | 68.6 | -3.8 | -65.22 | Site2_3 | 595836.74 | 5633899.27 | 30 | 240 | 4 | 65 | 6.2 | 3700 | 175.1319 | 0.05 | 0.05 | 50 | 20 | 32.4 | 13.54 | 20 | 0.7
595402 | 5634359 | 4.5 | 7 - dense_urban | 91 | -9.5 | -66.25 | Site0_3 | 595519.49 | 5634357.27 | 25 | 240 | 2 | 65 | 6.2 | 3700 | 119.2776 | 0.01 | 0.01 | 50 | 20 | 32.4 | 13.54 | 20 | 0.7
596215 | 5633301 | 16.5 | 7 - dense_urban | 316 | -3 | -76.37 | Site4_2 | 596048.98 | 5633472.55 | 34 | 120 | 5 | 65 | 6.2 | 3700 | 239.3706 | 0.07 | 0.07 | 50 | 20 | 32.4 | 13.54 | 20 | 0.7
595450 | 5634342 | 1.5 | 11 - open_in_urban | 77.7 | -18.4 | -71.18 | Site0_3 | 595519.49 | 5634357.27 | 25 | 240 | 2 | 65 | 6.2 | 3700 | 74.9285 | 0.01 | 0.01 | 50 | 20 | 32.4 | 13.54 | 20 | 0.7
596106 | 5633533 | 1.5 | 1 - open | 223.5 | -19.6 | -74.6 | Site4_1 | 596048.98 | 5633472.55 | 34 | 0 | 1 | 65 | 6.2 | 3700 | 89.2285 | 0 | 0 | 50 | 20 | 32.4 | 13.54 | 20 | 0.7
595759 | 5633805 | 25.5 | 19 - high_buildings | 39.7 | -1.2 | -54.58 | Site2_3 | 595836.74 | 5633899.27 | 30 | 240 | 4 | 65 | 6.2 | 3700 | 122.2726 | 0.05 | 0.05 | 50 | 20 | 32.4 | 13.54 | 20 | 0.7
595497 | 5634617 | 7.5 | 19 - high_buildings | 175.2 | -3.4 | -80.63 | Site0_1 | 595519.49 | 5634357.27 | 25 | 0 | 4 | 65 | 6.2 | 3700 | 261.2886 | 0.05 | 0.05 | 50 | 20 | 32.4 | 13.54 | 20 | 0.7
595948 | 5633763 | 10.5 | 7 - dense_urban | 320.8 | -1.5 | -84.29 | Site2_2 | 595836.74 | 5633899.27 | 30 | 120 | 6 | 65 | 6.2 | 3700 | 176.9987 | 0.1 | 0.1 | 50 | 20 | 32.4 | 13.54 | 20 | 0.7
596162 | 5633424 | 1.5 | 22 - grass | 293.4 | -13.5 | -79 | Site4_2 | 596048.98 | 5633472.55 | 34 | 120 | 5 | 65 | 6.2 | 3700 | 127.2276 | 0.07 | 0.07 | 50 | 20 | 32.4 | 13.54 | 20 | 0.7
595346 | 5634269 | 10.5 | 7 - dense_urban | 63 | -4 | -86.55 | Site0_3 | 595519.49 | 5634357.27 | 25 | 240 | 2 | 65 | 6.2 | 3700 | 195.1938 | 0.01 | 0.01 | 50 | 20 | 32.4 | 13.54 | 20 | 0.7
595508 | 5634470 | 1.5 | 7 - dense_urban | 174.4 | -11.7 | -75 | Site0_1 | 595519.49 | 5634357.27 | 25 | 0 | 4 | 65 | 6.2 | 3700 | 115.7252 | 0.05 | 0.05 | 50 | 20 | 32.4 | 13.54 | 20 | 0.7
596056 | 5634360 | 10.5 | 19 - high_buildings | 185.1 | -9.2 | -75.56 | Site1_1 | 596046.75 | 5634258.97 | 20 | 0 | 1 | 65 | 6.2 | 3700 | 101.8964 | 0 | 0 | 50 | 20 | 32.4 | 13.54 | 20 | 0.7
595344 | 5634259 | 1.5 | 19 - high_buildings | 60.8 | -6.4 | -93.11 | Site0_3 | 595519.49 | 5634357.27 | 25 | 240 | 2 | 65 | 6.2 | 3700 | 202.4993 | 0.01 | 0.01 | 50 | 20 | 32.4 | 13.54 | 20 | 0.7
595539 | 5634440 | 7.5 | 9 - commercial_industrial | 193.5 | -11.6 | -76.43 | Site0_1 | 595519.49 | 5634357.27 | 25 | 0 | 4 | 65 | 6.2 | 3700 | 86.7822 | 0.05 | 0.05 | 50 | 20 | 32.4 | 13.54 | 20 | 0.7
595450 | 5634388 | 13.5 | 7 - dense_urban | 114.2 | -8.6 | -60.81 | Site0_1 | 595519.49 | 5634357.27 | 25 | 0 | 4 | 65 | 6.2 | 3700 | 76.8469 | 0.05 | 0.05 | 50 | 20 | 32.4 | 13.54 | 20 | 0.7
596271 | 5633868 | 7.5 | 19 - high_buildings | 193.1 | -25.3 | -90.02 | Site3_1 | 596254.52 | 5633798.74 | 37 | 0 | 2 | 65 | 6.2 | 3700 | 77.0635 | 0.01 | 0.01 | 50 | 20 | 32.4 | 13.54 | 20 | 0.7
595362 | 5634143 | 10.5 | 7 - dense_urban | 36.3 | -3.1 | -78.26 | Site0_3 | 595519.49 | 5634357.27 | 25 | 240 | 2 | 65 | 6.2 | 3700 | 266.3174 | 0.01 | 0.01 | 50 | 20 | 32.4 | 13.54 | 20 | 0.7
596119 | 5634174 | 10.5 | 19 - high_buildings | 319.7 | -0.3 | -71.86 | Site1_2 | 596046.75 | 5634258.97 | 20 | 120 | 0 | 65 | 6.2 | 3700 | 111.9384 | 0 | 0 | 50 | 20 | 32.4 | 13.54 | 20 | 0.7
596079 | 5633498 | 7.5 | 15 - dense_residential | 230.2 | -31 | -65.55 | Site4_2 | 596048.98 | 5633472.55 | 34 | 120 | 5 | 65 | 6.2 | 3700 | 47.4463 | 0.07 | 0.07 | 50 | 20 | 32.4 | 13.54 | 20 | 0.7
595722 | 5634214 | 13.5 | 7 - dense_urban | 305.2 | -1.7 | -87.18 | Site0_2 | 595519.49 | 5634357.27 | 25 | 120 | 0 | 65 | 6.2 | 3700 | 248.3321 | 0 | 0 | 50 | 20 | 32.4 | 13.54 | 20 | 0.7
596257 | 5633281 | 1.5 | 1 - open | 312.7 | -6.1 | -80.52 | Site4_2 | 596048.98 | 5633472.55 | 34 | 120 | 5 | 65 | 6.2 | 3700 | 284.6401 | 0.07 | 0.07 | 50 | 20 | 32.4 | 13.54 | 20 | 0.7
595587 | 5633905 | 7.5 | 19 - high_buildings | 91.4 | -7.9 | -85.3 | Site2_3 | 595836.74 | 5633899.27 | 30 | 240 | 4 | 65 | 6.2 | 3700 | 250.817 | 0.05 | 0.05 | 50 | 20 | 32.4 | 13.54 | 20 | 0.7
595458 | 5634498 | 4.5 | 19 - high_buildings | 156.6 | -7.2 | -74.45 | Site0_1 | 595519.49 | 5634357.27 | 25 | 0 | 4 | 65 | 6.2 | 3700 | 154.9394 | 0.05 | 0.05 | 50 | 20 | 32.4 | 13.54 | 20 | 0.7
596043 | 5634227 | 7.5 | 19 - high_buildings | 7.1 | -18 | -72.32 | Site1_3 | 596046.75 | 5634258.97 | 20 | 240 | 5 | 65 | 6.2 | 3700 | 34.531 | 0.07 | 0.07 | 50 | 20 | 32.4 | 13.54 | 20 | 0.7
596235 | 5633325 | 13.5 | 7 - dense_urban | 308.5 | -4 | -88.17 | Site4_2 | 596048.98 | 5633472.55 | 34 | 120 | 5 | 65 | 6.2 | 3700 | 238.3164 | 0.07 | 0.07 | 50 | 20 | 32.4 | 13.54 | 20 | 0.7
595828 | 5634224 | 1.5 | 5 - residential | 80.9 | -7.3 | -89.6 | Site1_3 | 596046.75 | 5634258.97 | 20 | 240 | 5 | 65 | 6.2 | 3700 | 222.2987 | 0.07 | 0.07 | 50 | 20 | 32.4 | 13.54 | 20 | 0.7
595355 | 5634258 | 22.5 | 19 - high_buildings | 58.9 | -0.4 | -57.23 | Site0_3 | 595519.49 | 5634357.27 | 25 | 240 | 2 | 65 | 6.2 | 3700 | 192.1399 | 0.01 | 0.01 | 50 | 20 | 32.4 | 13.54 | 20 | 0.7
595758 | 5633764 | 7.5 | 19 - high_buildings | 30.3 | -6.7 | -80.38 | Site2_3 | 595836.74 | 5633899.27 | 30 | 240 | 4 | 65 | 6.2 | 3700 | 158.1272 | 0.05 | 0.05 | 50 | 20 | 32.4 | 13.54 | 20 | 0.7
595899 | 5633436 | 7.5 | 12 - parks_in_urban | 76.1 | -10.5 | -76.46 | Site4_3 | 596048.98 | 5633472.55 | 34 | 240 | 0 | 65 | 6.2 | 3700 | 156.6274 | 0 | 0 | 50 | 20 | 32.4 | 13.54 | 20 | 0.7
595406 | 5634353 | 19.5 | 7 - dense_urban | 88 | -2.8 | -74.15 | Site0_3 | 595519.49 | 5634357.27 | 25 | 240 | 2 | 65 | 6.2 | 3700 | 113.7034 | 0.01 | 0.01 | 50 | 20 | 32.4 | 13.54 | 20 | 0.7
595912 | 5634144 | 1.5 | 1 - open | 49.6 | -5.3 | -89.48 | Site1_3 | 596046.75 | 5634258.97 | 20 | 240 | 5 | 65 | 6.2 | 3700 | 178.0952 | 0.07 | 0.07 | 50 | 20 | 32.4 | 13.54 | 20 | 0.7
596170 | 5633264 | 1.5 | 11 - open_in_urban | 329.9 | -6.7 | -90.09 | Site4_2 | 596048.98 | 5633472.55 | 34 | 120 | 5 | 65 | 6.2 | 3700 | 243.3006 | 0.07 | 0.07 | 50 | 20 | 32.4 | 13.54 | 20 | 0.7
595706 | 5633924 | 22.5 | 19 - high_buildings | 100.8 | -6.6 | -73.03 | Site2_3 | 595836.74 | 5633899.27 | 30 | 240 | 4 | 65 | 6.2 | 3700 | 133.2695 | 0.05 | 0.05 | 50 | 20 | 32.4 | 13.54 | 20 | 0.7
595980 | 5633742 | 16.5 | 19 - high_buildings | 317.7 | 0.9 | -84.94 | Site2_2 | 595836.74 | 5633899.27 | 30 | 120 | 6 | 65 | 6.2 | 3700 | 213.1655 | 0.1 | 0.1 | 50 | 20 | 32.4 | 13.54 | 20 | 0.7
596366 | 5633786 | 4.5 | 7 - dense_urban | 276.7 | -17.6 | -80.19 | Site3_2 | 596254.52 | 5633798.74 | 37 | 120 | 0 | 65 | 6.2 | 3700 | 116.8176 | 0 | 0 | 50 | 20 | 32.4 | 13.54 | 20 | 0.7
595893 | 5634281 | 4.5 | 12 - parks_in_urban | 98.1 | -7.9 | -86.86 | Site1_3 | 596046.75 | 5634258.97 | 20 | 240 | 5 | 65 | 6.2 | 3700 | 156.0917 | 0.07 | 0.07 | 50 | 20 | 32.4 | 13.54 | 20 | 0.7
596164 | 5633629 | 10.5 | 19 - high_buildings | 309.5 | 0.3 | -80.83 | Site2_2 | 595836.74 | 5633899.27 | 30 | 120 | 6 | 65 | 6.2 | 3700 | 424.8826 | 0.1 | 0.1 | 50 | 20 | 32.4 | 13.54 | 20 | 0.7
596315 | 5633754 | 7.5 | 7 - dense_urban | 306.9 | -20.8 | -79.3 | Site3_2 | 596254.52 | 5633798.74 | 37 | 120 | 0 | 65 | 6.2 | 3700 | 80.8069 | 0 | 0 | 50 | 20 | 32.4 | 13.54 | 20 | 0.7
596359 | 5633789 | 7.5 | 19 - high_buildings | 275.5 | -17.3 | -78.37 | Site3_2 | 596254.52 | 5633798.74 | 37 | 120 | 0 | 65 | 6.2 | 3700 | 109.0009 | 0 | 0 | 50 | 20 | 32.4 | 13.54 | 20 | 0.7
595560 | 5634379 | 22.5 | 9 - commercial_industrial | 241.8 | -3.1 | -59.39 | Site0_1 | 595519.49 | 5634357.27 | 25 | 0 | 4 | 65 | 6.2 | 3700 | 46.0381 | 0.05 | 0.05 | 50 | 20 | 32.4 | 13.54 | 20 | 0.7
595511 | 5634211 | 10.5 | 7 - dense_urban | 3.1 | -5.3 | -81.05 | Site0_2 | 595519.49 | 5634357.27 | 25 | 120 | 0 | 65 | 6.2 | 3700 | 147.2319 | 0 | 0 | 50 | 20 | 32.4 | 13.54 | 20 | 0.7
595976 | 5633815 | 10.5 | 7 - dense_urban | 168 | -5.1 | -75.12 | Site4_1 | 596048.98 | 5633472.55 | 34 | 0 | 1 | 65 | 6.2 | 3700 | 350.9278 | 0 | 0 | 50 | 20 | 32.4 | 13.54 | 20 | 0.7
595814 | 5633294 | 1.5 | 1 - open | 52.7 | -6.9 | -93.83 | Site4_3 | 596048.98 | 5633472.55 | 34 | 240 | 0 | 65 | 6.2 | 3700 | 296.9039 | 0 | 0 | 50 | 20 | 32.4 | 13.54 | 20 | 0.7
596127 | 5633799 | 7.5 | 12 - parks_in_urban | 289 | -1 | -75.95 | Site2_2 | 595836.74 | 5633899.27 | 30 | 120 | 6 | 65 | 6.2 | 3700 | 307.9143 | 0.1 | 0.1 | 50 | 20 | 32.4 | 13.54 | 20 | 0.7
596016 | 5633718 | 10.5 | 7 - dense_urban | 71.3 | -6.4 | -78.71 | Site3_3 | 596254.52 | 5633798.74 | 37 | 240 | 3 | 65 | 6.2 | 3700 | 253.2054 | 0.03 | 0.03 | 50 | 20 | 32.4 | 13.54 | 20 | 0.7
596100 | 5633657 | 1.5 | 7 - dense_urban | 195.5 | -9.7 | -77.28 | Site4_1 | 596048.98 | 5633472.55 | 34 | 0 | 1 | 65 | 6.2 | 3700 | 194.1162 | 0 | 0 | 50 | 20 | 32.4 | 13.54 | 20 | 0.7
596195 | 5633619 | 10.5 | 7 - dense_urban | 225 | -5.9 | -75.13 | Site4_1 | 596048.98 | 5633472.55 | 34 | 0 | 1 | 65 | 6.2 | 3700 | 208.1386 | 0 | 0 | 50 | 20 | 32.4 | 13.54 | 20 | 0.7
595641 | 5634567 | 28.5 | 8 - block_of_buildings | 210.2 | 1.8 | -73.73 | Site0_1 | 595519.49 | 5634357.27 | 25 | 0 | 4 | 65 | 6.2 | 3700 | 242.4121 | 0.05 | 0.05 | 50 | 20 | 32.4 | 13.54 | 20 | 0.7
595620 | 5633900 | 7.5 | 7 - dense_urban | 90.3 | -8.5 | -87.51 | Site2_3 | 595836.74 | 5633899.27 | 30 | 240 | 4 | 65 | 6.2 | 3700 | 217.906 | 0.05 | 0.05 | 50 | 20 | 32.4 | 13.54 | 20 | 0.7
595815 | 5633865 | 1.5 | 19 - high_buildings | 32.9 | -33.2 | -69.91 | Site2_3 | 595836.74 | 5633899.27 | 30 | 240 | 4 | 65 | 6.2 | 3700 | 49.5914 | 0.05 | 0.05 | 50 | 20 | 32.4 | 13.54 | 20 | 0.7
596288 | 5633412 | 4.5 | 12 - parks_in_urban | 284.3 | -6.1 | -87.28 | Site4_2 | 596048.98 | 5633472.55 | 34 | 120 | 5 | 65 | 6.2 | 3700 | 248.3286 | 0.07 | 0.07 | 50 | 20 | 32.4 | 13.54 | 20 | 0.7
596029 | 5633776 | 16.5 | 7 - dense_urban | 176.2 | -4.2 | -78.26 | Site4_1 | 596048.98 | 5633472.55 | 34 | 0 | 1 | 65 | 6.2 | 3700 | 304.6102 | 0 | 0 | 50 | 20 | 32.4 | 13.54 | 20 | 0.7
595648 | 5634536 | 1.5 | 8 - block_of_buildings | 215.8 | -5.1 | -88.99 | Site0_1 | 595519.49 | 5634357.27 | 25 | 0 | 4 | 65 | 6.2 | 3700 | 221.3854 | 0.05 | 0.05 | 50 | 20 | 32.4 | 13.54 | 20 | 0.7
595998 | 5634211 | 13.5 | 19 - high_buildings | 45.6 | -3.8 | -71.07 | Site1_3 | 596046.75 | 5634258.97 | 20 | 240 | 5 | 65 | 6.2 | 3700 | 68.7018 | 0.07 | 0.07 | 50 | 20 | 32.4 | 13.54 | 20 | 0.7
595427 | 5634399 | 16.5 | 7 - dense_urban | 114.5 | -4.2 | -63.43 | Site0_3 | 595519.49 | 5634357.27 | 25 | 240 | 2 | 65 | 6.2 | 3700 | 101.8236 | 0.01 | 0.01 | 50 | 20 | 32.4 | 13.54 | 20 | 0.7
596337 | 5633798 | 19.5 | 7 - dense_urban | 270.7 | -14 | -58.47 | Site3_2 | 596254.52 | 5633798.74 | 37 | 120 | 0 | 65 | 6.2 | 3700 | 84.3193 | 0 | 0 | 50 | 20 | 32.4 | 13.54 | 20 | 0.7
595961 | 5633593 | 1.5 | 12 - parks_in_urban | 143.7 | -12.7 | -77.95 | Site4_1 | 596048.98 | 5633472.55 | 34 | 0 | 1 | 65 | 6.2 | 3700 | 152.6595 | 0 | 0 | 50 | 20 | 32.4 | 13.54 | 20 | 0.7
595472 | 5634288 | 4.5 | 7 - dense_urban | 34.3 | -13.8 | -81.26 | Site0_3 | 595519.49 | 5634357.27 | 25 | 240 | 2 | 65 | 6.2 | 3700 | 86.4516 | 0.01 | 0.01 | 50 | 20 | 32.4 | 13.54 | 20 | 0.7
595298 | 5634149 | 1.5 | 19 - high_buildings | 46.7 | -4.4 | -71.62 | Site0_3 | 595519.49 | 5634357.27 | 25 | 240 | 2 | 65 | 6.2 | 3700 | 304.9368 | 0.01 | 0.01 | 50 | 20 | 32.4 | 13.54 | 20 | 0.7
595695 | 5633684 | 16.5 | 7 - dense_urban | 120.8 | -5.2 | -85.68 | Site4_3 | 596048.98 | 5633472.55 | 34 | 240 | 0 | 65 | 6.2 | 3700 | 412.6975 | 0 | 0 | 50 | 20 | 32.4 | 13.54 | 20 | 0.7
595951 | 5633352 | 13.5 | 12 - parks_in_urban | 39 | -7.5 | -78.31 | Site4_3 | 596048.98 | 5633472.55 | 34 | 240 | 0 | 65 | 6.2 | 3700 | 156.6928 | 0 | 0 | 50 | 20 | 32.4 | 13.54 | 20 | 0.7
596031 | 5634287 | 25.5 | 19 - high_buildings | 150.3 | 13.1 | -48.32 | Site1_1 | 596046.75 | 5634258.97 | 20 | 0 | 1 | 65 | 6.2 | 3700 | 32.6189 | 0 | 0 | 50 | 20 | 32.4 | 13.54 | 20 | 0.7
596100 | 5634318 | 25.5 | 19 - high_buildings | 221.9 | 9 | -76.85 | Site1_1 | 596046.75 | 5634258.97 | 20 | 0 | 1 | 65 | 6.2 | 3700 | 79.6891 | 0 | 0 | 50 | 20 | 32.4 | 13.54 | 20 | 0.7
596013 | 5633723 | 16.5 | 19 - high_buildings | 171.8 | -4.4 | -80.64 | Site4_1 | 596048.98 | 5633472.55 | 34 | 0 | 1 | 65 | 6.2 | 3700 | 253.6257 | 0 | 0 | 50 | 20 | 32.4 | 13.54 | 20 | 0.7
596247 | 5633322 | 1.5 | 12 - parks_in_urban | 307.3 | -6.5 | -80.68 | Site4_2 | 596048.98 | 5633472.55 | 34 | 120 | 5 | 65 | 6.2 | 3700 | 250.8654 | 0.07 | 0.07 | 50 | 20 | 32.4 | 13.54 | 20 | 0.7
595509 | 5634513 | 19.5 | 6 - urban | 176.3 | -1.6 | -73.38 | Site0_1 | 595519.49 | 5634357.27 | 25 | 0 | 4 | 65 | 6.2 | 3700 | 156.1798 | 0.05 | 0.05 | 50 | 20 | 32.4 | 13.54 | 20 | 0.7
595972 | 5633968 | 4.5 | 19 - high_buildings | 242.9 | -6.2 | -91.27 | Site2_2 | 595836.74 | 5633899.27 | 30 | 120 | 6 | 65 | 6.2 | 3700 | 153.8484 | 0.1 | 0.1 | 50 | 20 | 32.4 | 13.54 | 20 | 0.7
596010 | 5633577 | 13.5 | 12 - parks_in_urban | 159.4 | -10 | -64.67 | Site4_1 | 596048.98 | 5633472.55 | 34 | 0 | 1 | 65 | 6.2 | 3700 | 113.3556 | 0 | 0 | 50 | 20 | 32.4 | 13.54 | 20 | 0.7
596312 | 5633607 | 10.5 | 19 - high_buildings | 343.5 | -7.3 | -79.46 | Site3_2 | 596254.52 | 5633798.74 | 37 | 120 | 0 | 65 | 6.2 | 3700 | 201.9169 | 0 | 0 | 50 | 20 | 32.4 | 13.54 | 20 | 0.7
595852 | 5634207 | 7.5 | 8 - block_of_buildings | 75.1 | -5.2 | -78.37 | Site1_3 | 596046.75 | 5634258.97 | 20 | 240 | 5 | 65 | 6.2 | 3700 | 201.9522 | 0.07 | 0.07 | 50 | 20 | 32.4 | 13.54 | 20 | 0.7
596097 | 5634356 | 31.5 | 19 - high_buildings | 207.3 | 8.6 | -55.65 | Site1_1 | 596046.75 | 5634258.97 | 20 | 0 | 1 | 65 | 6.2 | 3700 | 109.8733 | 0 | 0 | 50 | 20 | 32.4 | 13.54 | 20 | 0.7
596031 | 5634176 | 4.5 | 7 - dense_urban | 10.9 | -8.4 | -97.88 | Site1_3 | 596046.75 | 5634258.97 | 20 | 240 | 5 | 65 | 6.2 | 3700 | 85.8623 | 0.07 | 0.07 | 50 | 20 | 32.4 | 13.54 | 20 | 0.7
595633 | 5633931 | 4.5 | 19 - high_buildings | 98.9 | -9.8 | -91 | Site2_3 | 595836.74 | 5633899.27 | 30 | 240 | 4 | 65 | 6.2 | 3700 | 207.7668 | 0.05 | 0.05 | 50 | 20 | 32.4 | 13.54 | 20 | 0.7
595925 | 5633909 | 22.5 | 19 - high_buildings | 263.5 | 1 | -62.38 | Site2_2 | 595836.74 | 5633899.27 | 30 | 120 | 6 | 65 | 6.2 | 3700 | 89.1109 | 0.1 | 0.1 | 50 | 20 | 32.4 | 13.54 | 20 | 0.7
595411 | 5634427 | 19.5 | 7 - dense_urban | 122.9 | -2 | -75.37 | Site0_1 | 595519.49 | 5634357.27 | 25 | 0 | 4 | 65 | 6.2 | 3700 | 129.0837 | 0.05 | 0.05 | 50 | 20 | 32.4 | 13.54 | 20 | 0.7
596291 | 5633440 | 19.5 | 12 - parks_in_urban | 277.8 | -2.7 | -85.47 | Site4_2 | 596048.98 | 5633472.55 | 34 | 120 | 5 | 65 | 6.2 | 3700 | 244.6292 | 0.07 | 0.07 | 50 | 20 | 32.4 | 13.54 | 20 | 0.7
596010 | 5633305 | 4.5 | 12 - parks_in_urban | 13.1 | -9.4 | -72.21 | Site4_3 | 596048.98 | 5633472.55 | 34 | 240 | 0 | 65 | 6.2 | 3700 | 174.5356 | 0 | 0 | 50 | 20 | 32.4 | 13.54 | 20 | 0.7
595636 | 5634566 | 16.5 | 8 - block_of_buildings | 209.2 | -1.1 | -81.14 | Site0_1 | 595519.49 | 5634357.27 | 25 | 0 | 4 | 65 | 6.2 | 3700 | 239.1967 | 0.05 | 0.05 | 50 | 20 | 32.4 | 13.54 | 20 | 0.7
596150 | 5633855 | 7.5 | 19 - high_buildings | 118.1 | -16.2 | -86.81 | Site3_1 | 596254.52 | 5633798.74 | 37 | 0 | 2 | 65 | 6.2 | 3700 | 122.3105 | 0.01 | 0.01 | 50 | 20 | 32.4 | 13.54 | 20 | 0.7
595822 | 5633918 | 19.5 | 19 - high_buildings | 141.7 | -27.3 | -59.37 | Site2_1 | 595836.74 | 5633899.27 | 30 | 0 | 0 | 65 | 6.2 | 3700 | 26.0448 | 0 | 0 | 50 | 20 | 32.4 | 13.54 | 20 | 0.7
596119 | 5634235 | 19.5 | 19 - high_buildings | 288.4 | 6.4 | -78.73 | Site1_2 | 596046.75 | 5634258.97 | 20 | 120 | 0 | 65 | 6.2 | 3700 | 76.1241 | 0 | 0 | 50 | 20 | 32.4 | 13.54 | 20 | 0.7
595411 | 5634305 | 4.5 | 7 - dense_urban | 64.3 | -9.7 | -60.48 | Site0_3 | 595519.49 | 5634357.27 | 25 | 240 | 2 | 65 | 6.2 | 3700 | 122.1576 | 0.01 | 0.01 | 50 | 20 | 32.4 | 13.54 | 20 | 0.7
596197 | 5634303 | 22.5 | 7 - dense_urban | 253.7 | 5.7 | -85.74 | Site1_2 | 596046.75 | 5634258.97 | 20 | 120 | 0 | 65 | 6.2 | 3700 | 156.5885 | 0 | 0 | 50 | 20 | 32.4 | 13.54 | 20 | 0.7
595602 | 5634163 | 19.5 | 19 - high_buildings | 336.8 | -1 | -83.38 | Site0_2 | 595519.49 | 5634357.27 | 25 | 120 | 0 | 65 | 6.2 | 3700 | 211.1374 | 0 | 0 | 50 | 20 | 32.4 | 13.54 | 20 | 0.7
595556 | 5634376 | 10.5 | 9 - commercial_industrial | 242.8 | -19.2 | -65.01 | Site0_1 | 595519.49 | 5634357.27 | 25 | 0 | 4 | 65 | 6.2 | 3700 | 43.5206 | 0.05 | 0.05 | 50 | 20 | 32.4 | 13.54 | 20 | 0.7
595526 | 5634388 | 4.5 | 9 - commercial_industrial | 192.7 | -32.8 | -69.18 | Site0_1 | 595519.49 | 5634357.27 | 25 | 0 | 4 | 65 | 6.2 | 3700 | 37.5095 | 0.05 | 0.05 | 50 | 20 | 32.4 | 13.54 | 20 | 0.7
595674 | 5633908 | 1.5 | 11 - open_in_urban | 93.2 | -12.6 | -77 | Site2_3 | 595836.74 | 5633899.27 | 30 | 240 | 4 | 65 | 6.2 | 3700 | 165.4472 | 0.05 | 0.05 | 50 | 20 | 32.4 | 13.54 | 20 | 0.7
595483 | 5634532 | 1.5 | 11 - open_in_urban | 168.4 | -7.2 | -82.43 | Site0_1 | 595519.49 | 5634357.27 | 25 | 0 | 4 | 65 | 6.2 | 3700 | 180.0398 | 0.05 | 0.05 | 50 | 20 | 32.4 | 13.54 | 20 | 0.7
596157 | 5633626 | 1.5 | 19 - high_buildings | 215.2 | -9.5 | -73.24 | Site4_1 | 596048.98 | 5633472.55 | 34 | 0 | 1 | 65 | 6.2 | 3700 | 190.4507 | 0 | 0 | 50 | 20 | 32.4 | 13.54 | 20 | 0.7
595547 | 5634350 | 19.5 | 9 - commercial_industrial | 284 | -10.8 | -41.23 | Site0_2 | 595519.49 | 5634357.27 | 25 | 120 | 0 | 65 | 6.2 | 3700 | 28.9811 | 0 | 0 | 50 | 20 | 32.4 | 13.54 | 20 | 0.7
595520 | 5634516 | 1.5 | 6 - urban | 180.4 | -8.1 | -80.44 | Site0_1 | 595519.49 | 5634357.27 | 25 | 0 | 4 | 65 | 6.2 | 3700 | 160.461 | 0.05 | 0.05 | 50 | 20 | 32.4 | 13.54 | 20 | 0.7
596105 | 5633294 | 4.5 | 12 - parks_in_urban | 342.6 | -8 | -87.35 | Site4_2 | 596048.98 | 5633472.55 | 34 | 120 | 5 | 65 | 6.2 | 3700 | 189.4428 | 0.07 | 0.07 | 50 | 20 | 32.4 | 13.54 | 20 | 0.7
596024 | 5634276 | 25.5 | 19 - high_buildings | 126.5 | 14.7 | -63.09 | Site1_1 | 596046.75 | 5634258.97 | 20 | 0 | 1 | 65 | 6.2 | 3700 | 28.9454 | 0 | 0 | 50 | 20 | 32.4 | 13.54 | 20 | 0.7
595865 | 5633870 | 22.5 | 19 - high_buildings | 316 | -3.5 | -55.24 | Site2_2 | 595836.74 | 5633899.27 | 30 | 120 | 6 | 65 | 6.2 | 3700 | 41.3716 | 0.1 | 0.1 | 50 | 20 | 32.4 | 13.54 | 20 | 0.7
596335 | 5633627 | 1.5 | 1 - open | 241.7 | -5.4 | -87.26 | Site4_1 | 596048.98 | 5633472.55 | 34 | 0 | 1 | 65 | 6.2 | 3700 | 326.678 | 0 | 0 | 50 | 20 | 32.4 | 13.54 | 20 | 0.7
596316 | 5633642 | 19.5 | 19 - high_buildings | 338.8 | -5.6 | -78.54 | Site3_2 | 596254.52 | 5633798.74 | 37 | 120 | 0 | 65 | 6.2 | 3700 | 169.2734 | 0 | 0 | 50 | 20 | 32.4 | 13.54 | 20 | 0.7
596312 | 5633650 | 1.5 | 1 - open | 339.1 | -11.9 | -83.56 | Site3_2 | 596254.52 | 5633798.74 | 37 | 120 | 0 | 65 | 6.2 | 3700 | 163.364 | 0 | 0 | 50 | 20 | 32.4 | 13.54 | 20 | 0.7
595463 | 5634248 | 10.5 | 7 - dense_urban | 27.2 | -6.3 | -76.56 | Site0_3 | 595519.49 | 5634357.27 | 25 | 240 | 2 | 65 | 6.2 | 3700 | 123.86 | 0.01 | 0.01 | 50 | 20 | 32.4 | 13.54 | 20 | 0.7
595869 | 5633891 | 25.5 | 19 - high_buildings | 284 | 0.9 | -43.74 | Site2_2 | 595836.74 | 5633899.27 | 30 | 120 | 6 | 65 | 6.2 | 3700 | 33.6058 | 0.1 | 0.1 | 50 | 20 | 32.4 | 13.54 | 20 | 0.7
595592 | 5634385 | 22.5 | 9 - commercial_industrial | 249 | -3.3 | -66.86 | Site0_2 | 595519.49 | 5634357.27 | 25 | 120 | 0 | 65 | 6.2 | 3700 | 77.6718 | 0 | 0 | 50 | 20 | 32.4 | 13.54 | 20 | 0.7
596209 | 5633758 | 7.5 | 19 - high_buildings | 48.3 | -25.6 | -90.95 | Site3_3 | 596254.52 | 5633798.74 | 37 | 240 | 3 | 65 | 6.2 | 3700 | 67.8385 | 0.03 | 0.03 | 50 | 20 | 32.4 | 13.54 | 20 | 0.7
595607 | 5633717 | 1.5 | 22 - grass | 51.6 | -6.5 | -77.05 | Site2_3 | 595836.74 | 5633899.27 | 30 | 240 | 4 | 65 | 6.2 | 3700 | 294.644 | 0.05 | 0.05 | 50 | 20 | 32.4 | 13.54 | 20 | 0.7
595878 | 5633797 | 13.5 | 19 - high_buildings | 338.1 | -2.9 | -73.91 | Site2_2 | 595836.74 | 5633899.27 | 30 | 120 | 6 | 65 | 6.2 | 3700 | 111.5069 | 0.1 | 0.1 | 50 | 20 | 32.4 | 13.54 | 20 | 0.7
596084 | 5633701 | 19.5 | 7 - dense_urban | 60.2 | -5.1 | -71.68 | Site3_3 | 596254.52 | 5633798.74 | 37 | 240 | 3 | 65 | 6.2 | 3700 | 197.3232 | 0.03 | 0.03 | 50 | 20 | 32.4 | 13.54 | 20 | 0.7
596020 | 5633819 | 7.5 | 7 - dense_urban | 94.9 | -8.8 | -79.15 | Site3_3 | 596254.52 | 5633798.74 | 37 | 240 | 3 | 65 | 6.2 | 3700 | 237.2348 | 0.03 | 0.03 | 50 | 20 | 32.4 | 13.54 | 20 | 0.7
595992 | 5633314 | 7.5 | 12 - parks_in_urban | 19.7 | -8.9 | -95.48 | Site4_3 | 596048.98 | 5633472.55 | 34 | 240 | 0 | 65 | 6.2 | 3700 | 170.5493 | 0 | 0 | 50 | 20 | 32.4 | 13.54 | 20 | 0.7
595986 | 5634347 | 115.5 | 19 - high_buildings | 145.3 | 39.6 | -65.79 | Site1_1 | 596046.75 | 5634258.97 | 20 | 0 | 1 | 65 | 6.2 | 3700 | 143.3879 | 0 | 0 | 50 | 20 | 32.4 | 13.54 | 20 | 0.7
596200 | 5634292 | 7.5 | 7 - dense_urban | 257.8 | 0.2 | -84.81 | Site1_2 | 596046.75 | 5634258.97 | 20 | 120 | 0 | 65 | 6.2 | 3700 | 157.2666 | 0 | 0 | 50 | 20 | 32.4 | 13.54 | 20 | 0.7
595397 | 5634172 | 4.5 | 7 - dense_urban | 33.4 | -5 | -87.65 | Site0_3 | 595519.49 | 5634357.27 | 25 | 240 | 2 | 65 | 6.2 | 3700 | 223.0449 | 0.01 | 0.01 | 50 | 20 | 32.4 | 13.54 | 20 | 0.7
595935 | 5633874 | 16.5 | 19 - high_buildings | 284.3 | -2 | -58.48 | Site2_2 | 595836.74 | 5633899.27 | 30 | 120 | 6 | 65 | 6.2 | 3700 | 102.3516 | 0.1 | 0.1 | 50 | 20 | 32.4 | 13.54 | 20 | 0.7
595847 | 5633897 | 25.5 | 19 - high_buildings | 281.3 | -23.8 | -36.43 | Site2_2 | 595836.74 | 5633899.27 | 30 | 120 | 6 | 65 | 6.2 | 3700 | 11.4311 | 0.1 | 0.1 | 50 | 20 | 32.4 | 13.54 | 20 | 0.7
595520 | 5634594 | 19.5 | 7 - dense_urban | 180.2 | -0.8 | -75.5 | Site0_1 | 595519.49 | 5634357.27 | 25 | 0 | 4 | 65 | 6.2 | 3700 | 236.7944 | 0.05 | 0.05 | 50 | 20 | 32.4 | 13.54 | 20 | 0.7
596105 | 5633764 | 16.5 | 19 - high_buildings | 76.9 | -7.9 | -70.78 | Site3_3 | 596254.52 | 5633798.74 | 37 | 240 | 3 | 65 | 6.2 | 3700 | 154.8656 | 0.03 | 0.03 | 50 | 20 | 32.4 | 13.54 | 20 | 0.7
596355 | 5633590 | 1.5 | 11 - open_in_urban | 334.4 | -9.2 | -89.11 | Site3_2 | 596254.52 | 5633798.74 | 37 | 120 | 0 | 65 | 6.2 | 3700 | 234.3691 | 0 | 0 | 50 | 20 | 32.4 | 13.54 | 20 | 0.7
596387 | 5633721 | 13.5 | 12 - parks_in_urban | 300.6 | -9.1 | -70.25 | Site3_2 | 596254.52 | 5633798.74 | 37 | 120 | 0 | 65 | 6.2 | 3700 | 155.3921 | 0 | 0 | 50 | 20 | 32.4 | 13.54 | 20 | 0.7
595954 | 5633300 | 1.5 | 12 - parks_in_urban | 28.8 | -9.6 | -91.12 | Site4_3 | 596048.98 | 5633472.55 | 34 | 240 | 0 | 65 | 6.2 | 3700 | 199.627 | 0 | 0 | 50 | 20 | 32.4 | 13.54 | 20 | 0.7
596075 | 5633385 | 16.5 | 12 - parks_in_urban | 343.5 | -9.6 | -76.87 | Site4_2 | 596048.98 | 5633472.55 | 34 | 120 | 5 | 65 | 6.2 | 3700 | 92.9962 | 0.07 | 0.07 | 50 | 20 | 32.4 | 13.54 | 20 | 0.7
596102 | 5634205 | 16.5 | 19 - high_buildings | 314.5 | 2.6 | -80 | Site1_2 | 596046.75 | 5634258.97 | 20 | 120 | 0 | 65 | 6.2 | 3700 | 77.3148 | 0 | 0 | 50 | 20 | 32.4 | 13.54 | 20 | 0.7
596029 | 5633727 | 22.5 | 7 - dense_urban | 175.5 | -3.3 | -67.85 | Site4_1 | 596048.98 | 5633472.55 | 34 | 0 | 1 | 65 | 6.2 | 3700 | 255.4922 | 0 | 0 | 50 | 20 | 32.4 | 13.54 | 20 | 0.7
595483 | 5634340 | 4.5 | 9 - commercial_industrial | 64.7 | -27.2 | -70.42 | Site0_3 | 595519.49 | 5634357.27 | 25 | 240 | 2 | 65 | 6.2 | 3700 | 45.2772 | 0.01 | 0.01 | 50 | 20 | 32.4 | 13.54 | 20 | 0.7
595720 | 5633856 | 7.5 | 7 - dense_urban | 69.8 | -12.9 | -78.61 | Site2_3 | 595836.74 | 5633899.27 | 30 | 240 | 4 | 65 | 6.2 | 3700 | 126.5179 | 0.05 | 0.05 | 50 | 20 | 32.4 | 13.54 | 20 | 0.7
596355 | 5633743 | 22.5 | 19 - high_buildings | 299.2 | -8.2 | -75.24 | Site3_2 | 596254.52 | 5633798.74 | 37 | 120 | 0 | 65 | 6.2 | 3700 | 115.8164 | 0 | 0 | 50 | 20 | 32.4 | 13.54 | 20 | 0.7
596084 | 5633300 | 1.5 | 12 - parks_in_urban | 348.6 | -9.8 | -85.9 | Site4_2 | 596048.98 | 5633472.55 | 34 | 120 | 5 | 65 | 6.2 | 3700 | 179.0423 | 0.07 | 0.07 | 50 | 20 | 32.4 | 13.54 | 20 | 0.7
596145 | 5633430 | 1.5 | 12 - parks_in_urban | 294.1 | -16.2 | -50.84 | Site4_2 | 596048.98 | 5633472.55 | 34 | 120 | 5 | 65 | 6.2 | 3700 | 109.939 | 0.07 | 0.07 | 50 | 20 | 32.4 | 13.54 | 20 | 0.7
595355 | 5634146 | 1.5 | 7 - dense_urban | 37.9 | -5 | -87.53 | Site0_3 | 595519.49 | 5634357.27 | 25 | 240 | 2 | 65 | 6.2 | 3700 | 268.7829 | 0.01 | 0.01 | 50 | 20 | 32.4 | 13.54 | 20 | 0.7
595822 | 5633768 | 16.5 | 7 - dense_urban | 6.5 | -2.4 | -78.8 | Site2_3 | 595836.74 | 5633899.27 | 30 | 240 | 4 | 65 | 6.2 | 3700 | 132.783 | 0.05 | 0.05 | 50 | 20 | 32.4 | 13.54 | 20 | 0.7
596005 | 5633341 | 4.5 | 12 - parks_in_urban | 18.4 | -11.6 | -85.2 | Site4_3 | 596048.98 | 5633472.55 | 34 | 240 | 0 | 65 | 6.2 | 3700 | 141.8094 | 0 | 0 | 50 | 20 | 32.4 | 13.54 | 20 | 0.7
596043 | 5633744 | 7.5 | 19 - high_buildings | 307 | -1 | -87.82 | Site2_2 | 595836.74 | 5633899.27 | 30 | 120 | 6 | 65 | 6.2 | 3700 | 259.149 | 0.1 | 0.1 | 50 | 20 | 32.4 | 13.54 | 20 | 0.7
596079 | 5634132 | 22.5 | 19 - high_buildings | 345.9 | 5.5 | -71.99 | Site1_2 | 596046.75 | 5634258.97 | 20 | 120 | 0 | 65 | 6.2 | 3700 | 131.0255 | 0 | 0 | 50 | 20 | 32.4 | 13.54 | 20 | 0.7
596203 | 5633985 | 10.5 | 12 - parks_in_urban | 164.4 | -10.1 | -63.09 | Site3_1 | 596254.52 | 5633798.74 | 37 | 0 | 2 | 65 | 6.2 | 3700 | 195.0624 | 0.01 | 0.01 | 50 | 20 | 32.4 | 13.54 | 20 | 0.7
595542 | 5634304 | 19.5 | 9 - commercial_industrial | 336.5 | -5.4 | -73.4 | Site0_2 | 595519.49 | 5634357.27 | 25 | 120 | 0 | 65 | 6.2 | 3700 | 58.0917 | 0 | 0 | 50 | 20 | 32.4 | 13.54 | 20 | 0.7
595636 | 5634554 | 22.5 | 8 - block_of_buildings | 210.7 | 0.4 | -78.51 | Site0_1 | 595519.49 | 5634357.27 | 25 | 0 | 4 | 65 | 6.2 | 3700 | 228.6559 | 0.05 | 0.05 | 50 | 20 | 32.4 | 13.54 | 20 | 0.7
596163 | 5633348 | 7.5 | 7 - dense_urban | 317.6 | -7.9 | -81.8 | Site4_2 | 596048.98 | 5633472.55 | 34 | 120 | 5 | 65 | 6.2 | 3700 | 170.9255 | 0.07 | 0.07 | 50 | 20 | 32.4 | 13.54 | 20 | 0.7
596076 | 5633202 | 1.5 | 22 - grass | 354.3 | -6.2 | -70.11 | Site4_2 | 596048.98 | 5633472.55 | 34 | 120 | 5 | 65 | 6.2 | 3700 | 273.8314 | 0.07 | 0.07 | 50 | 20 | 32.4 | 13.54 | 20 | 0.7
595689 | 5634273 | 10.5 | 15 - dense_residential | 296.3 | -3.5 | -80.55 | Site0_2 | 595519.49 | 5634357.27 | 25 | 120 | 0 | 65 | 6.2 | 3700 | 189.8561 | 0 | 0 | 50 | 20 | 32.4 | 13.54 | 20 | 0.7
595353 | 5634298 | 7.5 | 7 - dense_urban | 70.4 | -5.4 | -69.74 | Site0_3 | 595519.49 | 5634357.27 | 25 | 240 | 2 | 65 | 6.2 | 3700 | 177.5897 | 0.01 | 0.01 | 50 | 20 | 32.4 | 13.54 | 20 | 0.7
595969 | 5633907 | 16.5 | 19 - high_buildings | 110.7 | -5.7 | -81.97 | Site3_3 | 596254.52 | 5633798.74 | 37 | 240 | 3 | 65 | 6.2 | 3700 | 306.0427 | 0.03 | 0.03 | 50 | 20 | 32.4 | 13.54 | 20 | 0.7
595882 | 5633912 | 1.5 | 11 - open_in_urban | 320.8 | 0.5 | -85.82 | Site0_2 | 595519.49 | 5634357.27 | 25 | 120 | 0 | 65 | 6.2 | 3700 | 574.6574 | 0 | 0 | 50 | 20 | 32.4 | 13.54 | 20 | 0.7
595587 | 5633888 | 1.5 | 1 - open | 87.5 | -8.7 | -96.81 | Site2_3 | 595836.74 | 5633899.27 | 30 | 240 | 4 | 65 | 6.2 | 3700 | 251.6135 | 0.05 | 0.05 | 50 | 20 | 32.4 | 13.54 | 20 | 0.7
595580 | 5633884 | 4.5 | 19 - high_buildings | 86.7 | -8.1 | -81.35 | Site2_3 | 595836.74 | 5633899.27 | 30 | 240 | 4 | 65 | 6.2 | 3700 | 258.4547 | 0.05 | 0.05 | 50 | 20 | 32.4 | 13.54 | 20 | 0.7
596322 | 5633647 | 16.5 | 19 - high_buildings | 336.2 | -6.7 | -75.12 | Site3_2 | 596254.52 | 5633798.74 | 37 | 120 | 0 | 65 | 6.2 | 3700 | 167.3285 | 0 | 0 | 50 | 20 | 32.4 | 13.54 | 20 | 0.7
595553 | 5634473 | 1.5 | 9 - commercial_industrial | 196.3 | -11 | -79.37 | Site0_1 | 595519.49 | 5634357.27 | 25 | 0 | 4 | 65 | 6.2 | 3700 | 122.7542 | 0.05 | 0.05 | 50 | 20 | 32.4 | 13.54 | 20 | 0.7
595272 | 5634167 | 25.5 | 19 - high_buildings | 52.4 | 0.3 | -74.74 | Site0_3 | 595519.49 | 5634357.27 | 25 | 240 | 2 | 65 | 6.2 | 3700 | 312.1766 | 0.01 | 0.01 | 50 | 20 | 32.4 | 13.54 | 20 | 0.7
596212 | 5634209 | 1.5 | 7 - dense_urban | 286.9 | -1.2 | -87.38 | Site1_2 | 596046.75 | 5634258.97 | 20 | 120 | 0 | 65 | 6.2 | 3700 | 173.6284 | 0 | 0 | 50 | 20 | 32.4 | 13.54 | 20 | 0.7
596129 | 5633423 | 4.5 | 12 - parks_in_urban | 302 | -15.7 | -61.23 | Site4_2 | 596048.98 | 5633472.55 | 34 | 120 | 5 | 65 | 6.2 | 3700 | 98.6339 | 0.07 | 0.07 | 50 | 20 | 32.4 | 13.54 | 20 | 0.7
596238 | 5633756 | 13.5 | 19 - high_buildings | 21.6 | -25.9 | -76.97 | Site3_3 | 596254.52 | 5633798.74 | 37 | 240 | 3 | 65 | 6.2 | 3700 | 51.4963 | 0.03 | 0.03 | 50 | 20 | 32.4 | 13.54 | 20 | 0.7
596011 | 5633850 | 7.5 | 7 - dense_urban | 174.2 | -5.1 | -79.01 | Site4_1 | 596048.98 | 5633472.55 | 34 | 0 | 1 | 65 | 6.2 | 3700 | 380.2805 | 0 | 0 | 50 | 20 | 32.4 | 13.54 | 20 | 0.7
596101 | 5634331 | 31.5 | 19 - high_buildings | 216.9 | 11.6 | -70.25 | Site1_1 | 596046.75 | 5634258.97 | 20 | 0 | 1 | 65 | 6.2 | 3700 | 90.9045 | 0 | 0 | 50 | 20 | 32.4 | 13.54 | 20 | 0.7
595515 | 5634384 | 4.5 | 9 - commercial_industrial | 171.6 | -36.9 | -38.75 | Site0_1 | 595519.49 | 5634357.27 | 25 | 0 | 4 | 65 | 6.2 | 3700 | 33.9839 | 0.05 | 0.05 | 50 | 20 | 32.4 | 13.54 | 20 | 0.7
595896 | 5634119 | 7.5 | 9 - commercial_industrial | 195 | -5.4 | -82.6 | Site2_1 | 595836.74 | 5633899.27 | 30 | 0 | 0 | 65 | 6.2 | 3700 | 228.6903 | 0 | 0 | 50 | 20 | 32.4 | 13.54 | 20 | 0.7
596045 | 5633834 | 1.5 | 7 - dense_urban | 287.4 | -3.8 | -85.53 | Site2_2 | 595836.74 | 5633899.27 | 30 | 120 | 6 | 65 | 6.2 | 3700 | 220.1015 | 0.1 | 0.1 | 50 | 20 | 32.4 | 13.54 | 20 | 0.7
595869 | 5633813 | 19.5 | 7 - dense_urban | 339.6 | -1.6 | -63.7 | Site2_2 | 595836.74 | 5633899.27 | 30 | 120 | 6 | 65 | 6.2 | 3700 | 92.701 | 0.1 | 0.1 | 50 | 20 | 32.4 | 13.54 | 20 | 0.7
595903 | 5634126 | 4.5 | 9 - commercial_industrial | 47.3 | -3.9 | -83.44 | Site1_3 | 596046.75 | 5634258.97 | 20 | 240 | 5 | 65 | 6.2 | 3700 | 196.4315 | 0.07 | 0.07 | 50 | 20 | 32.4 | 13.54 | 20 | 0.7
596096 | 5634186 | 19.5 | 19 - high_buildings | 326.1 | 3.6 | -65.46 | Site1_2 | 596046.75 | 5634258.97 | 20 | 120 | 0 | 65 | 6.2 | 3700 | 88.0365 | 0 | 0 | 50 | 20 | 32.4 | 13.54 | 20 | 0.7
595742 | 5634180 | 7.5 | 7 - dense_urban | 75.5 | -5.7 | -87.48 | Site1_3 | 596046.75 | 5634258.97 | 20 | 240 | 5 | 65 | 6.2 | 3700 | 315.0636 | 0.07 | 0.07 | 50 | 20 | 32.4 | 13.54 | 20 | 0.7
596133 | 5634307 | 10.5 | 19 - high_buildings | 240.8 | -1.5 | -81.17 | Site1_1 | 596046.75 | 5634258.97 | 20 | 0 | 1 | 65 | 6.2 | 3700 | 99.1776 | 0 | 0 | 50 | 20 | 32.4 | 13.54 | 20 | 0.7
595340 | 5634138 | 4.5 | 7 - dense_urban | 39.3 | -4.1 | -88.64 | Site0_3 | 595519.49 | 5634357.27 | 25 | 240 | 2 | 65 | 6.2 | 3700 | 284.106 | 0.01 | 0.01 | 50 | 20 | 32.4 | 13.54 | 20 | 0.7
595953 | 5633933 | 10.5 | 19 - high_buildings | 253.7 | -5.9 | -73.51 | Site2_2 | 595836.74 | 5633899.27 | 30 | 120 | 6 | 65 | 6.2 | 3700 | 122.6146 | 0.1 | 0.1 | 50 | 20 | 32.4 | 13.54 | 20 | 0.7
595667 | 5633741 | 13.5 | 19 - high_buildings | 47.1 | -4.3 | -90.22 | Site2_3 | 595836.74 | 5633899.27 | 30 | 240 | 4 | 65 | 6.2 | 3700 | 232.6657 | 0.05 | 0.05 | 50 | 20 | 32.4 | 13.54 | 20 | 0.7
596016 | 5633754 | 19.5 | 7 - dense_urban | 173.3 | -3.7 | -65.63 | Site4_1 | 596048.98 | 5633472.55 | 34 | 0 | 1 | 65 | 6.2 | 3700 | 283.7464 | 0 | 0 | 50 | 20 | 32.4 | 13.54 | 20 | 0.7
596033 | 5633372 | 16.5 | 12 - parks_in_urban | 9 | -8.1 | -77.46 | Site4_2 | 596048.98 | 5633472.55 | 34 | 120 | 5 | 65 | 6.2 | 3700 | 103.305 | 0.07 | 0.07 | 50 | 20 | 32.4 | 13.54 | 20 | 0.7
595335 | 5634172 | 10.5 | 19 - high_buildings | 44.8 | -3 | -95.22 | Site0_3 | 595519.49 | 5634357.27 | 25 | 240 | 2 | 65 | 6.2 | 3700 | 261.8621 | 0.01 | 0.01 | 50 | 20 | 32.4 | 13.54 | 20 | 0.7
595879 | 5633306 | 4.5 | 12 - parks_in_urban | 45.5 | -7.8 | -85.48 | Site4_3 | 596048.98 | 5633472.55 | 34 | 240 | 0 | 65 | 6.2 | 3700 | 239.7965 | 0 | 0 | 50 | 20 | 32.4 | 13.54 | 20 | 0.7
595440 | 5634438 | 1.5 | 11 - open_in_urban | 135.7 | -11.2 | -84.25 | Site0_1 | 595519.49 | 5634357.27 | 25 | 0 | 4 | 65 | 6.2 | 3700 | 115.7076 | 0.05 | 0.05 | 50 | 20 | 32.4 | 13.54 | 20 | 0.7
596035 | 5634238 | 1.5 | 1 - open | 29.7 | -37.4 | -63.62 | Site1_3 | 596046.75 | 5634258.97 | 20 | 240 | 5 | 65 | 6.2 | 3700 | 30.3324 | 0.07 | 0.07 | 50 | 20 | 32.4 | 13.54 | 20 | 0.7
596189 | 5634097 | 13.5 | 7 - dense_urban | 167.5 | -6.1 | -85.04 | Site3_1 | 596254.52 | 5633798.74 | 37 | 0 | 2 | 65 | 6.2 | 3700 | 306.2746 | 0.01 | 0.01 | 50 | 20 | 32.4 | 13.54 | 20 | 0.7
595346 | 5634340 | 1.5 | 6 - urban | 84.4 | -7.4 | -87.24 | Site0_3 | 595519.49 | 5634357.27 | 25 | 240 | 2 | 65 | 6.2 | 3700 | 175.9241 | 0.01 | 0.01 | 50 | 20 | 32.4 | 13.54 | 20 | 0.7
596258 | 5633845 | 19.5 | 19 - high_buildings | 183.7 | -28 | -61.58 | Site3_1 | 596254.52 | 5633798.74 | 37 | 0 | 2 | 65 | 6.2 | 3700 | 49.5817 | 0.01 | 0.01 | 50 | 20 | 32.4 | 13.54 | 20 | 0.7
596384 | 5633736 | 13.5 | 12 - parks_in_urban | 296 | -10.1 | -78.47 | Site3_2 | 596254.52 | 5633798.74 | 37 | 120 | 0 | 65 | 6.2 | 3700 | 145.7862 | 0 | 0 | 50 | 20 | 32.4 | 13.54 | 20 | 0.7
595890 | 5634124 | 4.5 | 9 - commercial_industrial | 49.3 | -3.7 | -76.61 | Site1_3 | 596046.75 | 5634258.97 | 20 | 240 | 5 | 65 | 6.2 | 3700 | 207.4312 | 0.07 | 0.07 | 50 | 20 | 32.4 | 13.54 | 20 | 0.7
595617 | 5633754 | 1.5 | 12 - parks_in_urban | 56.6 | -7.2 | -82.41 | Site2_3 | 595836.74 | 5633899.27 | 30 | 240 | 4 | 65 | 6.2 | 3700 | 264.9553 | 0.05 | 0.05 | 50 | 20 | 32.4 | 13.54 | 20 | 0.7
596307 | 5633617 | 16.5 | 19 - high_buildings | 344.1 | -6.2 | -79.05 | Site3_2 | 596254.52 | 5633798.74 | 37 | 120 | 0 | 65 | 6.2 | 3700 | 190.273 | 0 | 0 | 50 | 20 | 32.4 | 13.54 | 20 | 0.7
596043 | 5634194 | 4.5 | 19 - high_buildings | 3.5 | -9.2 | -67.27 | Site1_3 | 596046.75 | 5634258.97 | 20 | 240 | 5 | 65 | 6.2 | 3700 | 66.8985 | 0.07 | 0.07 | 50 | 20 | 32.4 | 13.54 | 20 | 0.7
595567 | 5634543 | 4.5 | 6 - urban | 194.5 | -5.8 | -88.53 | Site0_1 | 595519.49 | 5634357.27 | 25 | 0 | 4 | 65 | 6.2 | 3700 | 192.8032 | 0.05 | 0.05 | 50 | 20 | 32.4 | 13.54 | 20 | 0.7
596140 | 5634317 | 1.5 | 7 - dense_urban | 238.1 | -7 | -73.45 | Site1_1 | 596046.75 | 5634258.97 | 20 | 0 | 1 | 65 | 6.2 | 3700 | 111.3791 | 0 | 0 | 50 | 20 | 32.4 | 13.54 | 20 | 0.7
595661 | 5633943 | 16.5 | 7 - dense_urban | 104 | -6.8 | -80.69 | Site2_3 | 595836.74 | 5633899.27 | 30 | 240 | 4 | 65 | 6.2 | 3700 | 181.6015 | 0.05 | 0.05 | 50 | 20 | 32.4 | 13.54 | 20 | 0.7
596261 | 5633973 | 4.5 | 7 - dense_urban | 182 | -12.5 | -76.9 | Site3_1 | 596254.52 | 5633798.74 | 37 | 0 | 2 | 65 | 6.2 | 3700 | 177.3832 | 0.01 | 0.01 | 50 | 20 | 32.4 | 13.54 | 20 | 0.7
596149 | 5633937 | 1.5 | 7 - dense_urban | 142.5 | -14 | -82.2 | Site3_1 | 596254.52 | 5633798.74 | 37 | 0 | 2 | 65 | 6.2 | 3700 | 177.5121 | 0.01 | 0.01 | 50 | 20 | 32.4 | 13.54 | 20 | 0.7
595871 | 5634071 | 7.5 | 9 - commercial_industrial | 43.1 | -2.3 | -79.84 | Site1_3 | 596046.75 | 5634258.97 | 20 | 240 | 5 | 65 | 6.2 | 3700 | 257.6374 | 0.07 | 0.07 | 50 | 20 | 32.4 | 13.54 | 20 | 0.7
596208 | 5633849 | 13.5 | 19 - high_buildings | 136.8 | -21.8 | -81.2 | Site3_1 | 596254.52 | 5633798.74 | 37 | 0 | 2 | 65 | 6.2 | 3700 | 72.4046 | 0.01 | 0.01 | 50 | 20 | 32.4 | 13.54 | 20 | 0.7
596159 | 5634272 | 1.5 | 1 - open | 263.4 | -3.8 | -83.47 | Site1_2 | 596046.75 | 5634258.97 | 20 | 120 | 0 | 65 | 6.2 | 3700 | 114.508 | 0 | 0 | 50 | 20 | 32.4 | 13.54 | 20 | 0.7
596006 | 5633685 | 25.5 | 19 - high_buildings | 65.4 | -2.8 | -78 | Site3_3 | 596254.52 | 5633798.74 | 37 | 240 | 3 | 65 | 6.2 | 3700 | 273.553 | 0.03 | 0.03 | 50 | 20 | 32.4 | 13.54 | 20 | 0.7
595836 | 5633428 | 1.5 | 11 - open_in_urban | 78.1 | -9.5 | -78.7 | Site4_3 | 596048.98 | 5633472.55 | 34 | 240 | 0 | 65 | 6.2 | 3700 | 220.0033 | 0 | 0 | 50 | 20 | 32.4 | 13.54 | 20 | 0.7
596371 | 5633875 | 1.5 | 12 - parks_in_urban | 236.8 | -15.9 | -87.24 | Site3_1 | 596254.52 | 5633798.74 | 37 | 0 | 2 | 65 | 6.2 | 3700 | 143.6782 | 0.01 | 0.01 | 50 | 20 | 32.4 | 13.54 | 20 | 0.7
596328 | 5633640 | 25.5 | 19 - high_buildings | 335.3 | -3.4 | -70.88 | Site3_2 | 596254.52 | 5633798.74 | 37 | 120 | 0 | 65 | 6.2 | 3700 | 175.2996 | 0 | 0 | 50 | 20 | 32.4 | 13.54 | 20 | 0.7
596336 | 5633989 | 22.5 | 6 - urban | 203.1 | -5.4 | -69.82 | Site3_1 | 596254.52 | 5633798.74 | 37 | 0 | 2 | 65 | 6.2 | 3700 | 207.4804 | 0.01 | 0.01 | 50 | 20 | 32.4 | 13.54 | 20 | 0.7
595589 | 5634388 | 7.5 | 9 - commercial_industrial | 246.1 | -14.3 | -80.86 | Site0_1 | 595519.49 | 5634357.27 | 25 | 0 | 4 | 65 | 6.2 | 3700 | 77.9886 | 0.05 | 0.05 | 50 | 20 | 32.4 | 13.54 | 20 | 0.7
595581 | 5634588 | 1.5 | 8 - block_of_buildings | 195 | -5.1 | -79.09 | Site0_1 | 595519.49 | 5634357.27 | 25 | 0 | 4 | 65 | 6.2 | 3700 | 239.9418 | 0.05 | 0.05 | 50 | 20 | 32.4 | 13.54 | 20 | 0.7
595492 | 5634236 | 1.5 | 1 - open | 12.6 | -10.3 | -71.63 | Site0_3 | 595519.49 | 5634357.27 | 25 | 240 | 2 | 65 | 6.2 | 3700 | 126.5479 | 0.01 | 0.01 | 50 | 20 | 32.4 | 13.54 | 20 | 0.7
595995 | 5634349 | 55.5 | 19 - high_buildings | 150 | 16.4 | -66.19 | Site1_1 | 596046.75 | 5634258.97 | 20 | 0 | 1 | 65 | 6.2 | 3700 | 109.7439 | 0 | 0 | 50 | 20 | 32.4 | 13.54 | 20 | 0.7
596005 | 5634367 | 94.5 | 19 - high_buildings | 158.7 | 31 | -67.59 | Site1_1 | 596046.75 | 5634258.97 | 20 | 0 | 1 | 65 | 6.2 | 3700 | 137.7091 | 0 | 0 | 50 | 20 | 32.4 | 13.54 | 20 | 0.7
596343 | 5633678 | 7.5 | 7 - dense_urban | 324 | -11.5 | -82.97 | Site3_2 | 596254.52 | 5633798.74 | 37 | 120 | 0 | 65 | 6.2 | 3700 | 152.5684 | 0 | 0 | 50 | 20 | 32.4 | 13.54 | 20 | 0.7
595974 | 5633430 | 1.5 | 12 - parks_in_urban | 60.2 | -20 | -87.71 | Site4_3 | 596048.98 | 5633472.55 | 34 | 240 | 0 | 65 | 6.2 | 3700 | 92.1344 | 0 | 0 | 50 | 20 | 32.4 | 13.54 | 20 | 0.7
595967 | 5634262 | 1.5 | 1 - open | 92.1 | -11.6 | -69.67 | Site1_3 | 596046.75 | 5634258.97 | 20 | 240 | 5 | 65 | 6.2 | 3700 | 81.9237 | 0.07 | 0.07 | 50 | 20 | 32.4 | 13.54 | 20 | 0.7
595894 | 5634092 | 4.5 | 9 - commercial_industrial | 196.5 | -6.9 | -71.06 | Site2_1 | 595836.74 | 5633899.27 | 30 | 0 | 0 | 65 | 6.2 | 3700 | 202.6667 | 0 | 0 | 50 | 20 | 32.4 | 13.54 | 20 | 0.7
596067 | 5633484 | 4.5 | 12 - parks_in_urban | 238.6 | -51.5 | -84.2 | Site4_1 | 596048.98 | 5633472.55 | 34 | 0 | 1 | 65 | 6.2 | 3700 | 36.4153 | 0 | 0 | 50 | 20 | 32.4 | 13.54 | 20 | 0.7
596150 | 5633243 | 4.5 | 5 - residential | 336.3 | -5.8 | -87.39 | Site4_2 | 596048.98 | 5633472.55 | 34 | 120 | 5 | 65 | 6.2 | 3700 | 252.5242 | 0.07 | 0.07 | 50 | 20 | 32.4 | 13.54 | 20 | 0.7
596314 | 5633748 | 7.5 | 7 - dense_urban | 310.8 | -20.1 | -83.22 | Site3_2 | 596254.52 | 5633798.74 | 37 | 120 | 0 | 65 | 6.2 | 3700 | 83.5624 | 0 | 0 | 50 | 20 | 32.4 | 13.54 | 20 | 0.7
596151 | 5634286 | 1.5 | 7 - dense_urban | 255.4 | -4.5 | -88.72 | Site1_2 | 596046.75 | 5634258.97 | 20 | 120 | 0 | 65 | 6.2 | 3700 | 109.2746 | 0 | 0 | 50 | 20 | 32.4 | 13.54 | 20 | 0.7
595844 | 5634236 | 7.5 | 12 - parks_in_urban | 83.5 | -5.5 | -80.79 | Site1_3 | 596046.75 | 5634258.97 | 20 | 240 | 5 | 65 | 6.2 | 3700 | 204.4295 | 0.07 | 0.07 | 50 | 20 | 32.4 | 13.54 | 20 | 0.7
596247 | 5633908 | 16.5 | 12 - parks_in_urban | 175.8 | -12.6 | -76.83 | Site3_1 | 596254.52 | 5633798.74 | 37 | 0 | 2 | 65 | 6.2 | 3700 | 111.4206 | 0.01 | 0.01 | 50 | 20 | 32.4 | 13.54 | 20 | 0.7
595297 | 5634233 | 10.5 | 19 - high_buildings | 60.8 | -3 | -77.65 | Site0_3 | 595519.49 | 5634357.27 | 25 | 240 | 2 | 65 | 6.2 | 3700 | 255.2549 | 0.01 | 0.01 | 50 | 20 | 32.4 | 13.54 | 20 | 0.7
595936 | 5633800 | 19.5 | 19 - high_buildings | 315 | 1.4 | -75.49 | Site2_2 | 595836.74 | 5633899.27 | 30 | 120 | 6 | 65 | 6.2 | 3700 | 140.774 | 0.1 | 0.1 | 50 | 20 | 32.4 | 13.54 | 20 | 0.7
595896 | 5633358 | 1.5 | 12 - parks_in_urban | 39.1 | -3.8 | -88.88 | Site3_3 | 596254.52 | 5633798.74 | 37 | 240 | 3 | 65 | 6.2 | 3700 | 569.2527 | 0.03 | 0.03 | 50 | 20 | 32.4 | 13.54 | 20 | 0.7
596184 | 5633371 | 1.5 | 7 - dense_urban | 307.1 | -9.9 | -78.32 | Site4_2 | 596048.98 | 5633472.55 | 34 | 120 | 5 | 65 | 6.2 | 3700 | 172.0438 | 0.07 | 0.07 | 50 | 20 | 32.4 | 13.54 | 20 | 0.7
595910 | 5634057 | 1.5 | 9 - commercial_industrial | 204.8 | -8.3 | -83.25 | Site2_1 | 595836.74 | 5633899.27 | 30 | 0 | 0 | 65 | 6.2 | 3700 | 176.2329 | 0 | 0 | 50 | 20 | 32.4 | 13.54 | 20 | 0.7
595939 | 5634102 | 1.5 | 9 - commercial_industrial | 34.5 | -4.7 | -89.1 | Site1_3 | 596046.75 | 5634258.97 | 20 | 240 | 5 | 65 | 6.2 | 3700 | 191.2901 | 0.07 | 0.07 | 50 | 20 | 32.4 | 13.54 | 20 | 0.7
595483 | 5634160 | 10.5 | 6 - urban | 10.4 | -3.9 | -84.89 | Site0_3 | 595519.49 | 5634357.27 | 25 | 240 | 2 | 65 | 6.2 | 3700 | 201.1398 | 0.01 | 0.01 | 50 | 20 | 32.4 | 13.54 | 20 | 0.7
595949 | 5633525 | 7.5 | 12 - parks_in_urban | 117.5 | -13.2 | -86.35 | Site4_3 | 596048.98 | 5633472.55 | 34 | 240 | 0 | 65 | 6.2 | 3700 | 115.9709 | 0 | 0 | 50 | 20 | 32.4 | 13.54 | 20 | 0.7
596293 | 5633846 | 7.5 | 19 - high_buildings | 219 | -31.1 | -72.17 | Site3_1 | 596254.52 | 5633798.74 | 37 | 0 | 2 | 65 | 6.2 | 3700 | 67.7087 | 0.01 | 0.01 | 50 | 20 | 32.4 | 13.54 | 20 | 0.7
596089 | 5633863 | 7.5 | 7 - dense_urban | 278.1 | -1.9 | -77.5 | Site2_2 | 595836.74 | 5633899.27 | 30 | 120 | 6 | 65 | 6.2 | 3700 | 255.8454 | 0.1 | 0.1 | 50 | 20 | 32.4 | 13.54 | 20 | 0.7
595989 | 5633510 | 10.5 | 12 - parks_in_urban | 121.7 | -18.4 | -75.24 | Site4_1 | 596048.98 | 5633472.55 | 34 | 0 | 1 | 65 | 6.2 | 3700 | 74.5141 | 0 | 0 | 50 | 20 | 32.4 | 13.54 | 20 | 0.7
595858 | 5634206 | 4.5 | 8 - block_of_buildings | 74.3 | -6.3 | -93.54 | Site1_3 | 596046.75 | 5634258.97 | 20 | 240 | 5 | 65 | 6.2 | 3700 | 196.6536 | 0.07 | 0.07 | 50 | 20 | 32.4 | 13.54 | 20 | 0.7
596142 | 5633272 | 1.5 | 11 - open_in_urban | 335.2 | -7.6 | -81.05 | Site4_2 | 596048.98 | 5633472.55 | 34 | 120 | 5 | 65 | 6.2 | 3700 | 223.4486 | 0.07 | 0.07 | 50 | 20 | 32.4 | 13.54 | 20 | 0.7
595942 | 5634095 | 1.5 | 9 - commercial_industrial | 32.6 | -4.3 | -73.16 | Site1_3 | 596046.75 | 5634258.97 | 20 | 240 | 5 | 65 | 6.2 | 3700 | 195.4507 | 0.07 | 0.07 | 50 | 20 | 32.4 | 13.54 | 20 | 0.7
596155 | 5633442 | 1.5 | 1 - open | 286.3 | -15.4 | -73.57 | Site4_2 | 596048.98 | 5633472.55 | 34 | 120 | 5 | 65 | 6.2 | 3700 | 115.0208 | 0.07 | 0.07 | 50 | 20 | 32.4 | 13.54 | 20 | 0.7
595989 | 5633396 | 4.5 | 12 - parks_in_urban | 37.9 | -16.8 | -76.82 | Site4_3 | 596048.98 | 5633472.55 | 34 | 240 | 0 | 65 | 6.2 | 3700 | 101.6256 | 0 | 0 | 50 | 20 | 32.4 | 13.54 | 20 | 0.7
596289 | 5633652 | 10.5 | 12 - parks_in_urban | 298.7 | 0.4 | -80.91 | Site2_2 | 595836.74 | 5633899.27 | 30 | 120 | 6 | 65 | 6.2 | 3700 | 515.8118 | 0.1 | 0.1 | 50 | 20 | 32.4 | 13.54 | 20 | 0.7
596258 | 5634033 | 10.5 | 7 - dense_urban | 180.7 | -8.1 | -81.4 | Site3_1 | 596254.52 | 5633798.74 | 37 | 0 | 2 | 65 | 6.2 | 3700 | 235.7798 | 0.01 | 0.01 | 50 | 20 | 32.4 | 13.54 | 20 | 0.7
596005 | 5633672 | 7.5 | 19 - high_buildings | 167.5 | -8 | -78.1 | Site4_1 | 596048.98 | 5633472.55 | 34 | 0 | 1 | 65 | 6.2 | 3700 | 205.9534 | 0 | 0 | 50 | 20 | 32.4 | 13.54 | 20 | 0.7
595950 | 5633842 | 1.5 | 19 - high_buildings | 296.8 | -7 | -77.93 | Site2_2 | 595836.74 | 5633899.27 | 30 | 120 | 6 | 65 | 6.2 | 3700 | 130.0766 | 0.1 | 0.1 | 50 | 20 | 32.4 | 13.54 | 20 | 0.7
596221 | 5633461 | 7.5 | 15 - dense_residential | 274 | -7.8 | -82.49 | Site4_2 | 596048.98 | 5633472.55 | 34 | 120 | 5 | 65 | 6.2 | 3700 | 174.432 | 0.07 | 0.07 | 50 | 20 | 32.4 | 13.54 | 20 | 0.7
596000 | 5633584 | 16.5 | 12 - parks_in_urban | 156.2 | -8.2 | -75.16 | Site4_1 | 596048.98 | 5633472.55 | 34 | 0 | 1 | 65 | 6.2 | 3700 | 122.9894 | 0 | 0 | 50 | 20 | 32.4 | 13.54 | 20 | 0.7
595825 | 5634217 | 7.5 | 5 - residential | 177.8 | -6 | -82.46 | Site2_1 | 595836.74 | 5633899.27 | 30 | 0 | 0 | 65 | 6.2 | 3700 | 318.7419 | 0 | 0 | 50 | 20 | 32.4 | 13.54 | 20 | 0.7
595399 | 5634274 | 13.5 | 7 - dense_urban | 55.3 | -4.5 | -67.93 | Site0_3 | 595519.49 | 5634357.27 | 25 | 240 | 2 | 65 | 6.2 | 3700 | 146.9149 | 0.01 | 0.01 | 50 | 20 | 32.4 | 13.54 | 20 | 0.7
595433 | 5634341 | 16.5 | 7 - dense_urban | 79.5 | -5.5 | -65.24 | Site0_3 | 595519.49 | 5634357.27 | 25 | 240 | 2 | 65 | 6.2 | 3700 | 88.4165 | 0.01 | 0.01 | 50 | 20 | 32.4 | 13.54 | 20 | 0.7
596069 | 5634226 | 4.5 | 19 - high_buildings | 326.3 | -10.7 | -65.8 | Site1_2 | 596046.75 | 5634258.97 | 20 | 120 | 0 | 65 | 6.2 | 3700 | 42.6888 | 0 | 0 | 50 | 20 | 32.4 | 13.54 | 20 | 0.7
595713 | 5633850 | 1.5 | 7 - dense_urban | 68.4 | -14.9 | -88.1 | Site2_3 | 595836.74 | 5633899.27 | 30 | 240 | 4 | 65 | 6.2 | 3700 | 136.2034 | 0.05 | 0.05 | 50 | 20 | 32.4 | 13.54 | 20 | 0.7
595915 | 5633945 | 13.5 | 8 - block_of_buildings | 239.5 | -6.6 | -73.67 | Site2_1 | 595836.74 | 5633899.27 | 30 | 0 | 0 | 65 | 6.2 | 3700 | 92.1309 | 0 | 0 | 50 | 20 | 32.4 | 13.54 | 20 | 0.7
595887 | 5634278 | 4.5 | 12 - parks_in_urban | 187.5 | -4.9 | -80.8 | Site2_1 | 595836.74 | 5633899.27 | 30 | 0 | 0 | 65 | 6.2 | 3700 | 382.9004 | 0 | 0 | 50 | 20 | 32.4 | 13.54 | 20 | 0.7
595648 | 5633740 | 10.5 | 19 - high_buildings | 49.9 | -5.2 | -62.65 | Site2_3 | 595836.74 | 5633899.27 | 30 | 240 | 4 | 65 | 6.2 | 3700 | 247.7296 | 0.05 | 0.05 | 50 | 20 | 32.4 | 13.54 | 20 | 0.7
595924 | 5633548 | 1.5 | 12 - parks_in_urban | 121 | -12.9 | -80.74 | Site4_3 | 596048.98 | 5633472.55 | 34 | 240 | 0 | 65 | 6.2 | 3700 | 149.5625 | 0 | 0 | 50 | 20 | 32.4 | 13.54 | 20 | 0.7
595989 | 5633362 | 16.5 | 12 - parks_in_urban | 28.4 | -7.9 | -86.06 | Site4_3 | 596048.98 | 5633472.55 | 34 | 240 | 0 | 65 | 6.2 | 3700 | 126.9849 | 0 | 0 | 50 | 20 | 32.4 | 13.54 | 20 | 0.7
595960 | 5634387 | 1.5 | 11 - open_in_urban | 145.8 | -8.6 | -90.99 | Site1_1 | 596046.75 | 5634258.97 | 20 | 0 | 1 | 65 | 6.2 | 3700 | 155.7546 | 0 | 0 | 50 | 20 | 32.4 | 13.54 | 20 | 0.7
595724 | 5633697 | 7.5 | 19 - high_buildings | 29.2 | -4.6 | -79.66 | Site2_3 | 595836.74 | 5633899.27 | 30 | 240 | 4 | 65 | 6.2 | 3700 | 232.6579 | 0.05 | 0.05 | 50 | 20 | 32.4 | 13.54 | 20 | 0.7
595765 | 5634057 | 1.5 | 7 - dense_urban | 155.5 | -12.5 | -88.33 | Site2_1 | 595836.74 | 5633899.27 | 30 | 0 | 0 | 65 | 6.2 | 3700 | 175.6065 | 0 | 0 | 50 | 20 | 32.4 | 13.54 | 20 | 0.7
596119 | 5633423 | 13.5 | 12 - parks_in_urban | 305.5 | -11.5 | -78.08 | Site4_2 | 596048.98 | 5633472.55 | 34 | 120 | 5 | 65 | 6.2 | 3700 | 88.1944 | 0.07 | 0.07 | 50 | 20 | 32.4 | 13.54 | 20 | 0.7
595663 | 5634464 | 22.5 | 9 - commercial_industrial | 233.4 | -0.2 | -70.71 | Site0_1 | 595519.49 | 5634357.27 | 25 | 0 | 4 | 65 | 6.2 | 3700 | 178.8649 | 0.05 | 0.05 | 50 | 20 | 32.4 | 13.54 | 20 | 0.7
596010 | 5633725 | 13.5 | 19 - high_buildings | 171.2 | -5.3 | -87.15 | Site4_1 | 596048.98 | 5633472.55 | 34 | 0 | 1 | 65 | 6.2 | 3700 | 256.2629 | 0 | 0 | 50 | 20 | 32.4 | 13.54 | 20 | 0.7
595436 | 5634265 | 13.5 | 7 - dense_urban | 42.1 | -5.3 | -66.56 | Site0_3 | 595519.49 | 5634357.27 | 25 | 240 | 2 | 65 | 6.2 | 3700 | 124.9663 | 0.01 | 0.01 | 50 | 20 | 32.4 | 13.54 | 20 | 0.7
595415 | 5634399 | 1.5 | 1 - open | 112 | -11.3 | -81.3 | Site0_1 | 595519.49 | 5634357.27 | 25 | 0 | 4 | 65 | 6.2 | 3700 | 114.9426 | 0.05 | 0.05 | 50 | 20 | 32.4 | 13.54 | 20 | 0.7
595890 | 5634135 | 7.5 | 12 - parks_in_urban | 51.7 | -3 | -73.65 | Site1_3 | 596046.75 | 5634258.97 | 20 | 240 | 5 | 65 | 6.2 | 3700 | 200.2383 | 0.07 | 0.07 | 50 | 20 | 32.4 | 13.54 | 20 | 0.7
595817 | 5633920 | 7.5 | 19 - high_buildings | 136.4 | -40.2 | -61.97 | Site2_1 | 595836.74 | 5633899.27 | 30 | 0 | 0 | 65 | 6.2 | 3700 | 36.4095 | 0 | 0 | 50 | 20 | 32.4 | 13.54 | 20 | 0.7
595632 | 5634314 | 4.5 | 7 - dense_urban | 290.8 | -9.6 | -68.19 | Site0_2 | 595519.49 | 5634357.27 | 25 | 120 | 0 | 65 | 6.2 | 3700 | 122.2745 | 0 | 0 | 50 | 20 | 32.4 | 13.54 | 20 | 0.7
595496 | 5634233 | 1.5 | 1 - open | 10.5 | -10.1 | -87.22 | Site0_3 | 595519.49 | 5634357.27 | 25 | 240 | 2 | 65 | 6.2 | 3700 | 128.6354 | 0.01 | 0.01 | 50 | 20 | 32.4 | 13.54 | 20 | 0.7
595967 | 5634115 | 16.5 | 19 - high_buildings | 29.1 | 0.9 | -83.45 | Site1_3 | 596046.75 | 5634258.97 | 20 | 240 | 5 | 65 | 6.2 | 3700 | 164.6198 | 0.07 | 0.07 | 50 | 20 | 32.4 | 13.54 | 20 | 0.7
596040 | 5634354 | 55.5 | 19 - high_buildings | 175.8 | 19.9 | -70.33 | Site1_1 | 596046.75 | 5634258.97 | 20 | 0 | 1 | 65 | 6.2 | 3700 | 101.6686 | 0 | 0 | 50 | 20 | 32.4 | 13.54 | 20 | 0.7
596351 | 5633609 | 4.5 | 12 - parks_in_urban | 333.2 | -8.4 | -81.2 | Site3_2 | 596254.52 | 5633798.74 | 37 | 120 | 0 | 65 | 6.2 | 3700 | 215.3274 | 0 | 0 | 50 | 20 | 32.4 | 13.54 | 20 | 0.7
595773 | 5634242 | 19.5 | 7 - dense_urban | 294.4 | 0.3 | -83.92 | Site0_2 | 595519.49 | 5634357.27 | 25 | 120 | 0 | 65 | 6.2 | 3700 | 278.5404 | 0 | 0 | 50 | 20 | 32.4 | 13.54 | 20 | 0.7
596035 | 5633830 | 16.5 | 7 - dense_urban | 98 | -7.1 | -76.24 | Site3_3 | 596254.52 | 5633798.74 | 37 | 240 | 3 | 65 | 6.2 | 3700 | 222.6802 | 0.03 | 0.03 | 50 | 20 | 32.4 | 13.54 | 20 | 0.7
596216 | 5633789 | 22.5 | 19 - high_buildings | 75.6 | -19.8 | -63.98 | Site3_3 | 596254.52 | 5633798.74 | 37 | 240 | 3 | 65 | 6.2 | 3700 | 42.2955 | 0.03 | 0.03 | 50 | 20 | 32.4 | 13.54 | 20 | 0.7
596179 | 5633411 | 13.5 | 7 - dense_urban | 295.5 | -6.9 | -61.96 | Site4_2 | 596048.98 | 5633472.55 | 34 | 120 | 5 | 65 | 6.2 | 3700 | 145.3061 | 0.07 | 0.07 | 50 | 20 | 32.4 | 13.54 | 20 | 0.7
595819 | 5633761 | 1.5 | 11 - open_in_urban | 7.4 | -8.4 | -77.16 | Site2_2 | 595836.74 | 5633899.27 | 30 | 120 | 6 | 65 | 6.2 | 3700 | 142.2869 | 0.1 | 0.1 | 50 | 20 | 32.4 | 13.54 | 20 | 0.7
595821 | 5633803 | 1.5 | 7 - dense_urban | 9.5 | -12.5 | -80.12 | Site2_3 | 595836.74 | 5633899.27 | 30 | 240 | 4 | 65 | 6.2 | 3700 | 101.6263 | 0.05 | 0.05 | 50 | 20 | 32.4 | 13.54 | 20 | 0.7
596310 | 5633492 | 4.5 | 12 - parks_in_urban | 265.8 | -5.8 | -89.77 | Site4_2 | 596048.98 | 5633472.55 | 34 | 120 | 5 | 65 | 6.2 | 3700 | 263.4008 | 0.07 | 0.07 | 50 | 20 | 32.4 | 13.54 | 20 | 0.7
596137 | 5634254 | 16.5 | 7 - dense_urban | 273.2 | 3.5 | -75.29 | Site1_2 | 596046.75 | 5634258.97 | 20 | 120 | 0 | 65 | 6.2 | 3700 | 90.4545 | 0 | 0 | 50 | 20 | 32.4 | 13.54 | 20 | 0.7
595666 | 5633739 | 7.5 | 19 - high_buildings | 46.9 | -5.7 | -86.81 | Site2_3 | 595836.74 | 5633899.27 | 30 | 240 | 4 | 65 | 6.2 | 3700 | 235.2549 | 0.05 | 0.05 | 50 | 20 | 32.4 | 13.54 | 20 | 0.7
596193 | 5633378 | 1.5 | 1 - open | 303.4 | -9.7 | -76.62 | Site4_2 | 596048.98 | 5633472.55 | 34 | 120 | 5 | 65 | 6.2 | 3700 | 175.3217 | 0.07 | 0.07 | 50 | 20 | 32.4 | 13.54 | 20 | 0.7
595954 | 5633423 | 16.5 | 12 - parks_in_urban | 62.2 | -9.8 | -67.45 | Site4_3 | 596048.98 | 5633472.55 | 34 | 240 | 0 | 65 | 6.2 | 3700 | 108.5479 | 0 | 0 | 50 | 20 | 32.4 | 13.54 | 20 | 0.7
596065 | 5634272 | 1.5 | 19 - high_buildings | 234.2 | -34.9 | -67.75 | Site1_2 | 596046.75 | 5634258.97 | 20 | 120 | 0 | 65 | 6.2 | 3700 | 29.0705 | 0 | 0 | 50 | 20 | 32.4 | 13.54 | 20 | 0.7
596031 | 5634350 | 76.5 | 19 - high_buildings | 203.3 | 5.2 | -66.29 | Site2_1 | 595836.74 | 5633899.27 | 30 | 0 | 0 | 65 | 6.2 | 3700 | 493.0078 | 0 | 0 | 50 | 20 | 32.4 | 13.54 | 20 | 0.7
595570 | 5634573 | 13.5 | 8 - block_of_buildings | 193.3 | -2.5 | -86.08 | Site0_1 | 595519.49 | 5634357.27 | 25 | 0 | 4 | 65 | 6.2 | 3700 | 221.8624 | 0.05 | 0.05 | 50 | 20 | 32.4 | 13.54 | 20 | 0.7
596343 | 5633809 | 19.5 | 7 - dense_urban | 263.5 | -13 | -67.72 | Site3_2 | 596254.52 | 5633798.74 | 37 | 120 | 0 | 65 | 6.2 | 3700 | 90.7757 | 0 | 0 | 50 | 20 | 32.4 | 13.54 | 20 | 0.7
595750 | 5634321 | 22.5 | 19 - high_buildings | 278.9 | 0.6 | -74.66 | Site0_2 | 595519.49 | 5634357.27 | 25 | 120 | 0 | 65 | 6.2 | 3700 | 233.3594 | 0 | 0 | 50 | 20 | 32.4 | 13.54 | 20 | 0.7
596184 | 5633361 | 7.5 | 7 - dense_urban | 309.7 | -7.3 | -75.69 | Site4_2 | 596048.98 | 5633472.55 | 34 | 120 | 5 | 65 | 6.2 | 3700 | 177.1329 | 0.07 | 0.07 | 50 | 20 | 32.4 | 13.54 | 20 | 0.7
595872 | 5633365 | 1.5 | 12 - parks_in_urban | 58.6 | -9.7 | -91.23 | Site4_3 | 596048.98 | 5633472.55 | 34 | 240 | 0 | 65 | 6.2 | 3700 | 209.631 | 0 | 0 | 50 | 20 | 32.4 | 13.54 | 20 | 0.7
595970 | 5633350 | 7.5 | 12 - parks_in_urban | 32.7 | -10.3 | -75.18 | Site4_3 | 596048.98 | 5633472.55 | 34 | 240 | 0 | 65 | 6.2 | 3700 | 148.1843 | 0 | 0 | 50 | 20 | 32.4 | 13.54 | 20 | 0.7
595747 | 5634138 | 13.5 | 7 - dense_urban | 68 | -4.3 | -77.6 | Site1_3 | 596046.75 | 5634258.97 | 20 | 240 | 5 | 65 | 6.2 | 3700 | 323.3049 | 0.07 | 0.07 | 50 | 20 | 32.4 | 13.54 | 20 | 0.7
595517 | 5634518 | 1.5 | 6 - urban | 179.3 | -8 | -75.84 | Site0_1 | 595519.49 | 5634357.27 | 25 | 0 | 4 | 65 | 6.2 | 3700 | 162.4579 | 0.05 | 0.05 | 50 | 20 | 32.4 | 13.54 | 20 | 0.7
595633 | 5634542 | 1.5 | 8 - block_of_buildings | 211.6 | -5.1 | -96.09 | Site0_1 | 595519.49 | 5634357.27 | 25 | 0 | 4 | 65 | 6.2 | 3700 | 218.087 | 0.05 | 0.05 | 50 | 20 | 32.4 | 13.54 | 20 | 0.7
596027 | 5633393 | 13.5 | 12 - parks_in_urban | 15.4 | -11.9 | -51.47 | Site4_3 | 596048.98 | 5633472.55 | 34 | 240 | 0 | 65 | 6.2 | 3700 | 85.0387 | 0 | 0 | 50 | 20 | 32.4 | 13.54 | 20 | 0.7
596201 | 5633342 | 4.5 | 12 - parks_in_urban | 310.8 | -7.2 | -88.26 | Site4_2 | 596048.98 | 5633472.55 | 34 | 120 | 5 | 65 | 6.2 | 3700 | 202.5429 | 0.07 | 0.07 | 50 | 20 | 32.4 | 13.54 | 20 | 0.7
596201 | 5633518 | 1.5 | 11 - open_in_urban | 253.5 | -10.5 | -84.43 | Site4_2 | 596048.98 | 5633472.55 | 34 | 120 | 5 | 65 | 6.2 | 3700 | 161.9631 | 0.07 | 0.07 | 50 | 20 | 32.4 | 13.54 | 20 | 0.7
595521 | 5634235 | 4.5 | 7 - dense_urban | 359.1 | -9.1 | -80.62 | Site0_2 | 595519.49 | 5634357.27 | 25 | 120 | 0 | 65 | 6.2 | 3700 | 123.9858 | 0 | 0 | 50 | 20 | 32.4 | 13.54 | 20 | 0.7
595478 | 5634582 | 22.5 | 19 - high_buildings | 169.7 | -0.6 | -79.84 | Site0_1 | 595519.49 | 5634357.27 | 25 | 0 | 4 | 65 | 6.2 | 3700 | 228.5416 | 0.05 | 0.05 | 50 | 20 | 32.4 | 13.54 | 20 | 0.7
595647 | 5633747 | 28.5 | 19 - high_buildings | 51.3 | -1.1 | -72.56 | Site2_3 | 595836.74 | 5633899.27 | 30 | 240 | 4 | 65 | 6.2 | 3700 | 243.2893 | 0.05 | 0.05 | 50 | 20 | 32.4 | 13.54 | 20 | 0.7
595537 | 5634375 | 1.5 | 9 - commercial_industrial | 225 | -42.7 | -61.82 | Site0_1 | 595519.49 | 5634357.27 | 25 | 0 | 4 | 65 | 6.2 | 3700 | 34.2521 | 0.05 | 0.05 | 50 | 20 | 32.4 | 13.54 | 20 | 0.7
595532 | 5634290 | 22.5 | 9 - commercial_industrial | 349 | -2.1 | -74.94 | Site0_3 | 595519.49 | 5634357.27 | 25 | 240 | 2 | 65 | 6.2 | 3700 | 68.469 | 0.01 | 0.01 | 50 | 20 | 32.4 | 13.54 | 20 | 0.7
596162 | 5633254 | 13.5 | 12 - parks_in_urban | 332.7 | -3.8 | -90.86 | Site4_2 | 596048.98 | 5633472.55 | 34 | 120 | 5 | 65 | 6.2 | 3700 | 246.8965 | 0.07 | 0.07 | 50 | 20 | 32.4 | 13.54 | 20 | 0.7
595555 | 5634352 | 10.5 | 9 - commercial_industrial | 277.9 | -21.7 | -79.6 | Site0_2 | 595519.49 | 5634357.27 | 25 | 120 | 0 | 65 | 6.2 | 3700 | 38.7167 | 0 | 0 | 50 | 20 | 32.4 | 13.54 | 20 | 0.7
595316 | 5634162 | 16.5 | 7 - dense_urban | 46.2 | -1.5 | -82.41 | Site0_3 | 595519.49 | 5634357.27 | 25 | 240 | 2 | 65 | 6.2 | 3700 | 282.1539 | 0.01 | 0.01 | 50 | 20 | 32.4 | 13.54 | 20 | 0.7
595838 | 5633349 | 13.5 | 12 - parks_in_urban | 59.6 | -5.5 | -74.61 | Site4_3 | 596048.98 | 5633472.55 | 34 | 240 | 0 | 65 | 6.2 | 3700 | 245.3516 | 0 | 0 | 50 | 20 | 32.4 | 13.54 | 20 | 0.7
596101 | 5633280 | 4.5 | 12 - parks_in_urban | 344.9 | -7.6 | -88.86 | Site4_2 | 596048.98 | 5633472.55 | 34 | 120 | 5 | 65 | 6.2 | 3700 | 201.623 | 0.07 | 0.07 | 50 | 20 | 32.4 | 13.54 | 20 | 0.7
596360 | 5633760 | 13.5 | 19 - high_buildings | 290.4 | -12.8 | -68.05 | Site3_2 | 596254.52 | 5633798.74 | 37 | 120 | 0 | 65 | 6.2 | 3700 | 114.8001 | 0 | 0 | 50 | 20 | 32.4 | 13.54 | 20 | 0.7
596269 | 5633395 | 1.5 | 1 - open | 289.5 | -7 | -63.23 | Site4_2 | 596048.98 | 5633472.55 | 34 | 120 | 5 | 65 | 6.2 | 3700 | 235.5399 | 0.07 | 0.07 | 50 | 20 | 32.4 | 13.54 | 20 | 0.7
596023 | 5634336 | 76.5 | 19 - high_buildings | 156.6 | 1.8 | -58.66 | Site3_1 | 596254.52 | 5633798.74 | 37 | 0 | 2 | 65 | 6.2 | 3700 | 586.3532 | 0.01 | 0.01 | 50 | 20 | 32.4 | 13.54 | 20 | 0.7
595489 | 5634639 | 10.5 | 1 - open | 173.9 | -2.5 | -77.68 | Site0_1 | 595519.49 | 5634357.27 | 25 | 0 | 4 | 65 | 6.2 | 3700 | 283.7458 | 0.05 | 0.05 | 50 | 20 | 32.4 | 13.54 | 20 | 0.7
595966 | 5633864 | 1.5 | 11 - open_in_urban | 285.2 | -7 | -85.61 | Site2_2 | 595836.74 | 5633899.27 | 30 | 120 | 6 | 65 | 6.2 | 3700 | 136.9831 | 0.1 | 0.1 | 50 | 20 | 32.4 | 13.54 | 20 | 0.7
596039 | 5634339 | 28.5 | 19 - high_buildings | 174.3 | 2.5 | -64.02 | Site1_1 | 596046.75 | 5634258.97 | 20 | 0 | 1 | 65 | 6.2 | 3700 | 80.8524 | 0 | 0 | 50 | 20 | 32.4 | 13.54 | 20 | 0.7
596141 | 5634235 | 13.5 | 7 - dense_urban | 284.3 | 1.5 | -69.42 | Site1_2 | 596046.75 | 5634258.97 | 20 | 120 | 0 | 65 | 6.2 | 3700 | 97.4673 | 0 | 0 | 50 | 20 | 32.4 | 13.54 | 20 | 0.7
595995 | 5634371 | 13.5 | 19 - high_buildings | 155.1 | -5.8 | -95.17 | Site1_1 | 596046.75 | 5634258.97 | 20 | 0 | 1 | 65 | 6.2 | 3700 | 123.576 | 0 | 0 | 50 | 20 | 32.4 | 13.54 | 20 | 0.7
595848 | 5634213 | 13.5 | 8 - block_of_buildings | 77 | -3.8 | -68.66 | Site1_3 | 596046.75 | 5634258.97 | 20 | 240 | 5 | 65 | 6.2 | 3700 | 204.1006 | 0.07 | 0.07 | 50 | 20 | 32.4 | 13.54 | 20 | 0.7
595908 | 5633783 | 13.5 | 19 - high_buildings | 87.4 | -5.2 | -85.16 | Site3_3 | 596254.52 | 5633798.74 | 37 | 240 | 3 | 65 | 6.2 | 3700 | 347.6724 | 0.03 | 0.03 | 50 | 20 | 32.4 | 13.54 | 20 | 0.7
595828 | 5634152 | 10.5 | 7 - dense_urban | 303.6 | 0.4 | -77.28 | Site0_2 | 595519.49 | 5634357.27 | 25 | 120 | 0 | 65 | 6.2 | 3700 | 370.8429 | 0 | 0 | 50 | 20 | 32.4 | 13.54 | 20 | 0.7
596204 | 5633409 | 10.5 | 7 - dense_urban | 292.4 | -7 | -64.86 | Site4_2 | 596048.98 | 5633472.55 | 34 | 120 | 5 | 65 | 6.2 | 3700 | 169.1805 | 0.07 | 0.07 | 50 | 20 | 32.4 | 13.54 | 20 | 0.7
595823 | 5633918 | 1.5 | 19 - high_buildings | 143.6 | -52.3 | -74.61 | Site2_1 | 595836.74 | 5633899.27 | 30 | 0 | 0 | 65 | 6.2 | 3700 | 36.7675 | 0 | 0 | 50 | 20 | 32.4 | 13.54 | 20 | 0.7
595674 | 5633723 | 1.5 | 12 - parks_in_urban | 42.8 | -6.5 | -86.75 | Site2_3 | 595836.74 | 5633899.27 | 30 | 240 | 4 | 65 | 6.2 | 3700 | 241.594 | 0.05 | 0.05 | 50 | 20 | 32.4 | 13.54 | 20 | 0.7
596044 | 5634364 | 79.5 | 19 - high_buildings | 178.4 | 29.5 | -64.63 | Site1_1 | 596046.75 | 5634258.97 | 20 | 0 | 1 | 65 | 6.2 | 3700 | 120.744 | 0 | 0 | 50 | 20 | 32.4 | 13.54 | 20 | 0.7
596225 | 5633917 | 10.5 | 7 - dense_urban | 165.7 | -14.5 | -75.03 | Site3_1 | 596254.52 | 5633798.74 | 37 | 0 | 2 | 65 | 6.2 | 3700 | 124.7362 | 0.01 | 0.01 | 50 | 20 | 32.4 | 13.54 | 20 | 0.7
596075 | 5633198 | 1.5 | 1 - open | 354.6 | -6.1 | -75.56 | Site4_2 | 596048.98 | 5633472.55 | 34 | 120 | 5 | 65 | 6.2 | 3700 | 277.6887 | 0.07 | 0.07 | 50 | 20 | 32.4 | 13.54 | 20 | 0.7
595398 | 5634317 | 10.5 | 7 - dense_urban | 71.7 | -6.5 | -78.74 | Site0_3 | 595519.49 | 5634357.27 | 25 | 240 | 2 | 65 | 6.2 | 3700 | 128.8089 | 0.01 | 0.01 | 50 | 20 | 32.4 | 13.54 | 20 | 0.7
595963 | 5634086 | 1.5 | 19 - high_buildings | 25.9 | -3.7 | -83.22 | Site1_3 | 596046.75 | 5634258.97 | 20 | 240 | 5 | 65 | 6.2 | 3700 | 193.0672 | 0.07 | 0.07 | 50 | 20 | 32.4 | 13.54 | 20 | 0.7
596002 | 5633844 | 4.5 | 7 - dense_urban | 288.4 | -3.8 | -91.34 | Site2_2 | 595836.74 | 5633899.27 | 30 | 120 | 6 | 65 | 6.2 | 3700 | 176.1133 | 0.1 | 0.1 | 50 | 20 | 32.4 | 13.54 | 20 | 0.7
595762 | 5633945 | 10.5 | 7 - dense_urban | 121.5 | -17.9 | -91.67 | Site2_3 | 595836.74 | 5633899.27 | 30 | 240 | 4 | 65 | 6.2 | 3700 | 89.7639 | 0.05 | 0.05 | 50 | 20 | 32.4 | 13.54 | 20 | 0.7
595358 | 5634147 | 19.5 | 7 - dense_urban | 37.5 | -1.2 | -80.09 | Site0_3 | 595519.49 | 5634357.27 | 25 | 240 | 2 | 65 | 6.2 | 3700 | 265.1844 | 0.01 | 0.01 | 50 | 20 | 32.4 | 13.54 | 20 | 0.7
596349 | 5633899 | 16.5 | 19 - high_buildings | 223.2 | -10.1 | -83.2 | Site3_1 | 596254.52 | 5633798.74 | 37 | 0 | 2 | 65 | 6.2 | 3700 | 139.2795 | 0.01 | 0.01 | 50 | 20 | 32.4 | 13.54 | 20 | 0.7
596175 | 5633546 | 7.5 | 7 - dense_urban | 239.9 | -9.6 | -77.03 | Site4_1 | 596048.98 | 5633472.55 | 34 | 0 | 1 | 65 | 6.2 | 3700 | 148.2504 | 0 | 0 | 50 | 20 | 32.4 | 13.54 | 20 | 0.7
595945 | 5633521 | 13.5 | 12 - parks_in_urban | 114.8 | -10.1 | -79.98 | Site4_3 | 596048.98 | 5633472.55 | 34 | 240 | 0 | 65 | 6.2 | 3700 | 116.5311 | 0 | 0 | 50 | 20 | 32.4 | 13.54 | 20 | 0.7
595834 | 5633902 | 1.5 | 1 - open | 135 | -81.5 | -50.22 | Site2_3 | 595836.74 | 5633899.27 | 30 | 240 | 4 | 65 | 6.2 | 3700 | 28.7613 | 0.05 | 0.05 | 50 | 20 | 32.4 | 13.54 | 20 | 0.7
595951 | 5633734 | 13.5 | 7 - dense_urban | 77.9 | -5.2 | -85.21 | Site3_3 | 596254.52 | 5633798.74 | 37 | 240 | 3 | 65 | 6.2 | 3700 | 311.2361 | 0.03 | 0.03 | 50 | 20 | 32.4 | 13.54 | 20 | 0.7
596348 | 5633706 | 16.5 | 19 - high_buildings | 315 | -9.3 | -68.26 | Site3_2 | 596254.52 | 5633798.74 | 37 | 120 | 0 | 65 | 6.2 | 3700 | 133.2647 | 0 | 0 | 50 | 20 | 32.4 | 13.54 | 20 | 0.7
595648 | 5633695 | 4.5 | 19 - high_buildings | 42.8 | -5 | -86.54 | Site2_3 | 595836.74 | 5633899.27 | 30 | 240 | 4 | 65 | 6.2 | 3700 | 279.2835 | 0.05 | 0.05 | 50 | 20 | 32.4 | 13.54 | 20 | 0.7
596073 | 5634274 | 19.5 | 19 - high_buildings | 240 | 8.5 | -61.65 | Site1_1 | 596046.75 | 5634258.97 | 20 | 0 | 1 | 65 | 6.2 | 3700 | 30.2525 | 0 | 0 | 50 | 20 | 32.4 | 13.54 | 20 | 0.7
595516 | 5634201 | 7.5 | 7 - dense_urban | 1.1 | -6 | -95.02 | Site0_3 | 595519.49 | 5634357.27 | 25 | 240 | 2 | 65 | 6.2 | 3700 | 157.2855 | 0.01 | 0.01 | 50 | 20 | 32.4 | 13.54 | 20 | 0.7
596161 | 5634083 | 1.5 | 7 - dense_urban | 327.1 | -1.8 | -95.14 | Site1_2 | 596046.75 | 5634258.97 | 20 | 120 | 0 | 65 | 6.2 | 3700 | 210.6199 | 0 | 0 | 50 | 20 | 32.4 | 13.54 | 20 | 0.7
595839 | 5633855 | 4.5 | 7 - dense_urban | 357.4 | -25 | -80.96 | Site2_3 | 595836.74 | 5633899.27 | 30 | 240 | 4 | 65 | 6.2 | 3700 | 51.1389 | 0.05 | 0.05 | 50 | 20 | 32.4 | 13.54 | 20 | 0.7
596295 | 5633754 | 1.5 | 19 - high_buildings | 318.4 | -29.8 | -68.12 | Site3_2 | 596254.52 | 5633798.74 | 37 | 120 | 0 | 65 | 6.2 | 3700 | 70.0039 | 0 | 0 | 50 | 20 | 32.4 | 13.54 | 20 | 0.7
595911 | 5633904 | 1.5 | 19 - high_buildings | 266.1 | -16.9 | -77.61 | Site2_2 | 595836.74 | 5633899.27 | 30 | 120 | 6 | 65 | 6.2 | 3700 | 79.6817 | 0.1 | 0.1 | 50 | 20 | 32.4 | 13.54 | 20 | 0.7
596283 | 5633792 | 19.5 | 7 - dense_urban | 284 | -32.7 | -50.92 | Site3_2 | 596254.52 | 5633798.74 | 37 | 120 | 0 | 65 | 6.2 | 3700 | 34.0997 | 0 | 0 | 50 | 20 | 32.4 | 13.54 | 20 | 0.7
595496 | 5634194 | 7.5 | 6 - urban | 83.3 | -3.6 | -91.49 | Site1_3 | 596046.75 | 5634258.97 | 20 | 240 | 5 | 65 | 6.2 | 3700 | 554.7098 | 0.07 | 0.07 | 50 | 20 | 32.4 | 13.54 | 20 | 0.7
595360 | 5634206 | 16.5 | 7 - dense_urban | 46.5 | -2.2 | -72.74 | Site0_3 | 595519.49 | 5634357.27 | 25 | 240 | 2 | 65 | 6.2 | 3700 | 219.9816 | 0.01 | 0.01 | 50 | 20 | 32.4 | 13.54 | 20 | 0.7
596000 | 5634358 | 124.5 | 19 - high_buildings | 176.8 | 4.1 | -57.93 | Site4_1 | 596048.98 | 5633472.55 | 34 | 0 | 1 | 65 | 6.2 | 3700 | 891.4096 | 0 | 0 | 50 | 20 | 32.4 | 13.54 | 20 | 0.7
595769 | 5633958 | 19.5 | 7 - dense_urban | 130.9 | -11.6 | -75.87 | Site2_1 | 595836.74 | 5633899.27 | 30 | 0 | 0 | 65 | 6.2 | 3700 | 90.2672 | 0 | 0 | 50 | 20 | 32.4 | 13.54 | 20 | 0.7
595341 | 5634154 | 1.5 | 11 - open_in_urban | 41.2 | -5 | -83.17 | Site0_3 | 595519.49 | 5634357.27 | 25 | 240 | 2 | 65 | 6.2 | 3700 | 271.532 | 0.01 | 0.01 | 50 | 20 | 32.4 | 13.54 | 20 | 0.7
595420 | 5634373 | 1.5 | 15 - dense_residential | 99.2 | -12.6 | -82.3 | Site0_3 | 595519.49 | 5634357.27 | 25 | 240 | 2 | 65 | 6.2 | 3700 | 103.4309 | 0.01 | 0.01 | 50 | 20 | 32.4 | 13.54 | 20 | 0.7
596048 | 5633473 | 1.5 | 22 - grass | 90 | -88.2 | -47.19 | Site4_2 | 596048.98 | 5633472.55 | 34 | 120 | 5 | 65 | 6.2 | 3700 | 32.5179 | 0.07 | 0.07 | 50 | 20 | 32.4 | 13.54 | 20 | 0.7
595471 | 5634207 | 1.5 | 1 - open | 17.7 | -8.8 | -75.14 | Site0_3 | 595519.49 | 5634357.27 | 25 | 240 | 2 | 65 | 6.2 | 3700 | 159.639 | 0.01 | 0.01 | 50 | 20 | 32.4 | 13.54 | 20 | 0.7
595502 | 5634205 | 1.5 | 7 - dense_urban | 6.4 | -8.4 | -88.06 | Site0_3 | 595519.49 | 5634357.27 | 25 | 240 | 2 | 65 | 6.2 | 3700 | 155.0623 | 0.01 | 0.01 | 50 | 20 | 32.4 | 13.54 | 20 | 0.7
596246 | 5633319 | 1.5 | 12 - parks_in_urban | 308 | -6.5 | -83.18 | Site4_2 | 596048.98 | 5633472.55 | 34 | 120 | 5 | 65 | 6.2 | 3700 | 251.8943 | 0.07 | 0.07 | 50 | 20 | 32.4 | 13.54 | 20 | 0.7
595651 | 5634234 | 13.5 | 7 - dense_urban | 313 | -3.3 | -74.68 | Site0_2 | 595519.49 | 5634357.27 | 25 | 120 | 0 | 65 | 6.2 | 3700 | 180.6173 | 0 | 0 | 50 | 20 | 32.4 | 13.54 | 20 | 0.7
595857 | 5633915 | 25.5 | 19 - high_buildings | 231.3 | -5.6 | -48.94 | Site2_1 | 595836.74 | 5633899.27 | 30 | 0 | 0 | 65 | 6.2 | 3700 | 26.0413 | 0 | 0 | 50 | 20 | 32.4 | 13.54 | 20 | 0.7
596169 | 5634238 | 19.5 | 7 - dense_urban | 279.8 | 5.8 | -78.21 | Site1_2 | 596046.75 | 5634258.97 | 20 | 120 | 0 | 65 | 6.2 | 3700 | 124.0365 | 0 | 0 | 50 | 20 | 32.4 | 13.54 | 20 | 0.7
596160 | 5633877 | 7.5 | 15 - dense_residential | 129.4 | -15.2 | -71.08 | Site3_1 | 596254.52 | 5633798.74 | 37 | 0 | 2 | 65 | 6.2 | 3700 | 126.2098 | 0.01 | 0.01 | 50 | 20 | 32.4 | 13.54 | 20 | 0.7
596113 | 5633282 | 1.5 | 22 - grass | 341.5 | -8.3 | -82.57 | Site4_2 | 596048.98 | 5633472.55 | 34 | 120 | 5 | 65 | 6.2 | 3700 | 203.6274 | 0.07 | 0.07 | 50 | 20 | 32.4 | 13.54 | 20 | 0.7
596239 | 5633808 | 1.5 | 11 - open_in_urban | 119.4 | -63.3 | -67.01 | Site3_3 | 596254.52 | 5633798.74 | 37 | 240 | 3 | 65 | 6.2 | 3700 | 39.8355 | 0.03 | 0.03 | 50 | 20 | 32.4 | 13.54 | 20 | 0.7
596386 | 5633743 | 19.5 | 12 - parks_in_urban | 293.1 | -7.8 | -64.27 | Site3_2 | 596254.52 | 5633798.74 | 37 | 120 | 0 | 65 | 6.2 | 3700 | 143.8756 | 0 | 0 | 50 | 20 | 32.4 | 13.54 | 20 | 0.7
595491 | 5634319 | 22.5 | 9 - commercial_industrial | 36.4 | -3 | -48.17 | Site0_3 | 595519.49 | 5634357.27 | 25 | 240 | 2 | 65 | 6.2 | 3700 | 47.7758 | 0.01 | 0.01 | 50 | 20 | 32.4 | 13.54 | 20 | 0.7
596033 | 5633318 | 7.5 | 12 - parks_in_urban | 5.9 | -9.3 | -69.52 | Site4_3 | 596048.98 | 5633472.55 | 34 | 240 | 0 | 65 | 6.2 | 3700 | 157.6176 | 0 | 0 | 50 | 20 | 32.4 | 13.54 | 20 | 0.7
595775 | 5634077 | 13.5 | 7 - dense_urban | 160.8 | -8.3 | -83.82 | Site2_1 | 595836.74 | 5633899.27 | 30 | 0 | 0 | 65 | 6.2 | 3700 | 188.8704 | 0 | 0 | 50 | 20 | 32.4 | 13.54 | 20 | 0.7
595898 | 5634053 | 1.5 | 9 - commercial_industrial | 35.9 | -3.3 | -92.77 | Site1_3 | 596046.75 | 5634258.97 | 20 | 240 | 5 | 65 | 6.2 | 3700 | 254.74 | 0.07 | 0.07 | 50 | 20 | 32.4 | 13.54 | 20 | 0.7
596034 | 5633815 | 1.5 | 7 - dense_urban | 94.1 | -10.6 | -77.9 | Site3_3 | 596254.52 | 5633798.74 | 37 | 240 | 3 | 65 | 6.2 | 3700 | 223.9502 | 0.03 | 0.03 | 50 | 20 | 32.4 | 13.54 | 20 | 0.7
595263 | 5634174 | 10.5 | 19 - high_buildings | 54.4 | -2.5 | -91.73 | Site0_3 | 595519.49 | 5634357.27 | 25 | 240 | 2 | 65 | 6.2 | 3700 | 315.5713 | 0.01 | 0.01 | 50 | 20 | 32.4 | 13.54 | 20 | 0.7
596383 | 5633808 | 19.5 | 12 - parks_in_urban | 266 | -9.1 | -81.59 | Site3_2 | 596254.52 | 5633798.74 | 37 | 120 | 0 | 65 | 6.2 | 3700 | 129.9966 | 0 | 0 | 50 | 20 | 32.4 | 13.54 | 20 | 0.7
596099 | 5633409 | 19.5 | 12 - parks_in_urban | 322 | -7.4 | -65.1 | Site4_2 | 596048.98 | 5633472.55 | 34 | 120 | 5 | 65 | 6.2 | 3700 | 82.1636 | 0.07 | 0.07 | 50 | 20 | 32.4 | 13.54 | 20 | 0.7
596041 | 5634327 | 55.5 | 19 - high_buildings | 175 | 22.7 | -66.62 | Site1_1 | 596046.75 | 5634258.97 | 20 | 0 | 1 | 65 | 6.2 | 3700 | 76.9506 | 0 | 0 | 50 | 20 | 32.4 | 13.54 | 20 | 0.7
595898 | 5633466 | 1.5 | 12 - parks_in_urban | 87.3 | -12.9 | -87.11 | Site4_3 | 596048.98 | 5633472.55 | 34 | 240 | 0 | 65 | 6.2 | 3700 | 154.5772 | 0 | 0 | 50 | 20 | 32.4 | 13.54 | 20 | 0.7
596091 | 5633280 | 7.5 | 12 - parks_in_urban | 347.7 | -6.8 | -72.28 | Site4_2 | 596048.98 | 5633472.55 | 34 | 120 | 5 | 65 | 6.2 | 3700 | 198.8553 | 0.07 | 0.07 | 50 | 20 | 32.4 | 13.54 | 20 | 0.7
595644 | 5634351 | 22.5 | 7 - dense_urban | 272.7 | -1.1 | -66.89 | Site0_2 | 595519.49 | 5634357.27 | 25 | 120 | 0 | 65 | 6.2 | 3700 | 124.6928 | 0 | 0 | 50 | 20 | 32.4 | 13.54 | 20 | 0.7
595419 | 5634138 | 16.5 | 7 - dense_urban | 24.5 | -1.8 | -81.73 | Site0_3 | 595519.49 | 5634357.27 | 25 | 240 | 2 | 65 | 6.2 | 3700 | 241.35 | 0.01 | 0.01 | 50 | 20 | 32.4 | 13.54 | 20 | 0.7
596062 | 5634218 | 4.5 | 19 - high_buildings | 339.9 | -9.7 | -70.04 | Site1_2 | 596046.75 | 5634258.97 | 20 | 120 | 0 | 65 | 6.2 | 3700 | 46.3827 | 0 | 0 | 50 | 20 | 32.4 | 13.54 | 20 | 0.7
595810 | 5633888 | 1.5 | 19 - high_buildings | 67.8 | -45.3 | -52.09 | Site2_3 | 595836.74 | 5633899.27 | 30 | 240 | 4 | 65 | 6.2 | 3700 | 40.673 | 0.05 | 0.05 | 50 | 20 | 32.4 | 13.54 | 20 | 0.7
595328 | 5634212 | 13.5 | 7 - dense_urban | 52.8 | -2.5 | -76.98 | Site0_3 | 595519.49 | 5634357.27 | 25 | 240 | 2 | 65 | 6.2 | 3700 | 240.6326 | 0.01 | 0.01 | 50 | 20 | 32.4 | 13.54 | 20 | 0.7
595339 | 5634191 | 16.5 | 7 - dense_urban | 47.3 | -2 | -88.44 | Site0_3 | 595519.49 | 5634357.27 | 25 | 240 | 2 | 65 | 6.2 | 3700 | 245.5496 | 0.01 | 0.01 | 50 | 20 | 32.4 | 13.54 | 20 | 0.7
596016 | 5634390 | 1.5 | 5 - residential | 166.7 | -7 | -96.43 | Site1_1 | 596046.75 | 5634258.97 | 20 | 0 | 1 | 65 | 6.2 | 3700 | 135.8553 | 0 | 0 | 50 | 20 | 32.4 | 13.54 | 20 | 0.7
595613 | 5634249 | 19.5 | 7 - dense_urban | 319 | -2.2 | -72.5 | Site0_2 | 595519.49 | 5634357.27 | 25 | 120 | 0 | 65 | 6.2 | 3700 | 143.1669 | 0 | 0 | 50 | 20 | 32.4 | 13.54 | 20 | 0.7
595592 | 5634585 | 16.5 | 8 - block_of_buildings | 197.8 | -1.6 | -72.45 | Site0_1 | 595519.49 | 5634357.27 | 25 | 0 | 4 | 65 | 6.2 | 3700 | 239.1462 | 0.05 | 0.05 | 50 | 20 | 32.4 | 13.54 | 20 | 0.7
595357 | 5634161 | 13.5 | 7 - dense_urban | 39.6 | -2.6 | -90.85 | Site0_3 | 595519.49 | 5634357.27 | 25 | 240 | 2 | 65 | 6.2 | 3700 | 255.0631 | 0.01 | 0.01 | 50 | 20 | 32.4 | 13.54 | 20 | 0.7
595626 | 5634419 | 4.5 | 9 - commercial_industrial | 239.9 | -9.4 | -69.83 | Site0_1 | 595519.49 | 5634357.27 | 25 | 0 | 4 | 65 | 6.2 | 3700 | 124.8007 | 0.05 | 0.05 | 50 | 20 | 32.4 | 13.54 | 20 | 0.7
595749 | 5633802 | 31.5 | 19 - high_buildings | 42.2 | 1.5 | -62.38 | Site2_3 | 595836.74 | 5633899.27 | 30 | 240 | 4 | 65 | 6.2 | 3700 | 131.0039 | 0.05 | 0.05 | 50 | 20 | 32.4 | 13.54 | 20 | 0.7
596114 | 5634207 | 19.5 | 7 - dense_urban | 307.8 | 5.1 | -73.1 | Site1_2 | 596046.75 | 5634258.97 | 20 | 120 | 0 | 65 | 6.2 | 3700 | 84.9923 | 0 | 0 | 50 | 20 | 32.4 | 13.54 | 20 | 0.7
595687 | 5633735 | 10.5 | 19 - high_buildings | 42.4 | -5 | -95.38 | Site2_3 | 595836.74 | 5633899.27 | 30 | 240 | 4 | 65 | 6.2 | 3700 | 223.1299 | 0.05 | 0.05 | 50 | 20 | 32.4 | 13.54 | 20 | 0.7
595867 | 5634222 | 16.5 | 8 - block_of_buildings | 185.3 | -3.6 | -78.51 | Site2_1 | 595836.74 | 5633899.27 | 30 | 0 | 0 | 65 | 6.2 | 3700 | 324.4265 | 0 | 0 | 50 | 20 | 32.4 | 13.54 | 20 | 0.7
596352 | 5633820 | 10.5 | 7 - dense_urban | 257.8 | -16.6 | -69.21 | Site3_2 | 596254.52 | 5633798.74 | 37 | 120 | 0 | 65 | 6.2 | 3700 | 103.2308 | 0 | 0 | 50 | 20 | 32.4 | 13.54 | 20 | 0.7
595693 | 5633665 | 7.5 | 19 - high_buildings | 31.6 | -4.5 | -89.9 | Site2_3 | 595836.74 | 5633899.27 | 30 | 240 | 4 | 65 | 6.2 | 3700 | 275.7714 | 0.05 | 0.05 | 50 | 20 | 32.4 | 13.54 | 20 | 0.7
596089 | 5633398 | 1.5 | 12 - parks_in_urban | 331.9 | -19.1 | -70.97 | Site4_2 | 596048.98 | 5633472.55 | 34 | 120 | 5 | 65 | 6.2 | 3700 | 90.6397 | 0.07 | 0.07 | 50 | 20 | 32.4 | 13.54 | 20 | 0.7
596332 | 5633623 | 1.5 | 1 - open | 336.4 | -9.9 | -82.24 | Site3_2 | 596254.52 | 5633798.74 | 37 | 120 | 0 | 65 | 6.2 | 3700 | 195.315 | 0 | 0 | 50 | 20 | 32.4 | 13.54 | 20 | 0.7
596108 | 5634228 | 1.5 | 19 - high_buildings | 296.9 | -7.9 | -75.53 | Site1_2 | 596046.75 | 5634258.97 | 20 | 120 | 0 | 65 | 6.2 | 3700 | 71.0841 | 0 | 0 | 50 | 20 | 32.4 | 13.54 | 20 | 0.7
596314 | 5634018 | 13.5 | 8 - block_of_buildings | 195.1 | -7.4 | -81.69 | Site3_1 | 596254.52 | 5633798.74 | 37 | 0 | 2 | 65 | 6.2 | 3700 | 228.3967 | 0.01 | 0.01 | 50 | 20 | 32.4 | 13.54 | 20 | 0.7
595681 | 5634266 | 4.5 | 15 - dense_residential | 299.3 | -5.7 | -89.95 | Site0_2 | 595519.49 | 5634357.27 | 25 | 120 | 0 | 65 | 6.2 | 3700 | 186.6439 | 0 | 0 | 50 | 20 | 32.4 | 13.54 | 20 | 0.7
596011 | 5634282 | 19.5 | 19 - high_buildings | 122.6 | 2 | -59.71 | Site1_3 | 596046.75 | 5634258.97 | 20 | 240 | 5 | 65 | 6.2 | 3700 | 42.5287 | 0.07 | 0.07 | 50 | 20 | 32.4 | 13.54 | 20 | 0.7
596006 | 5634358 | 79.5 | 19 - high_buildings | 157.5 | 28.2 | -62.47 | Site1_1 | 596046.75 | 5634258.97 | 20 | 0 | 1 | 65 | 6.2 | 3700 | 122.5061 | 0 | 0 | 50 | 20 | 32.4 | 13.54 | 20 | 0.7
596067 | 5633308 | 1.5 | 22 - grass | 353.8 | -10.4 | -63.8 | Site4_2 | 596048.98 | 5633472.55 | 34 | 120 | 5 | 65 | 6.2 | 3700 | 168.694 | 0.07 | 0.07 | 50 | 20 | 32.4 | 13.54 | 20 | 0.7
595630 | 5633900 | 19.5 | 7 - dense_urban | 90.3 | -5.4 | -75.34 | Site2_3 | 595836.74 | 5633899.27 | 30 | 240 | 4 | 65 | 6.2 | 3700 | 207.0078 | 0.05 | 0.05 | 50 | 20 | 32.4 | 13.54 | 20 | 0.7
596032 | 5633449 | 4.5 | 12 - parks_in_urban | 35.3 | -44.1 | -60.65 | Site4_3 | 596048.98 | 5633472.55 | 34 | 240 | 0 | 65 | 6.2 | 3700 | 41.3905 | 0 | 0 | 50 | 20 | 32.4 | 13.54 | 20 | 0.7
595572 | 5634414 | 22.5 | 9 - commercial_industrial | 222.9 | -1.8 | -67.34 | Site0_1 | 595519.49 | 5634357.27 | 25 | 0 | 4 | 65 | 6.2 | 3700 | 77.3424 | 0.05 | 0.05 | 50 | 20 | 32.4 | 13.54 | 20 | 0.7
595930 | 5633870 | 4.5 | 19 - high_buildings | 287.3 | -9.6 | -84.59 | Site2_2 | 595836.74 | 5633899.27 | 30 | 120 | 6 | 65 | 6.2 | 3700 | 101.0169 | 0.1 | 0.1 | 50 | 20 | 32.4 | 13.54 | 20 | 0.7
596042 | 5634365 | 1.5 | 19 - high_buildings | 177.3 | -8.8 | -78.88 | Site1_1 | 596046.75 | 5634258.97 | 20 | 0 | 1 | 65 | 6.2 | 3700 | 107.7366 | 0 | 0 | 50 | 20 | 32.4 | 13.54 | 20 | 0.7
595932 | 5633702 | 7.5 | 7 - dense_urban | 152.9 | -7 | -77.53 | Site4_1 | 596048.98 | 5633472.55 | 34 | 0 | 1 | 65 | 6.2 | 3700 | 258.909 | 0 | 0 | 50 | 20 | 32.4 | 13.54 | 20 | 0.7
595306 | 5634216 | 10.5 | 7 - dense_urban | 56.5 | -3 | -88.38 | Site0_3 | 595519.49 | 5634357.27 | 25 | 240 | 2 | 65 | 6.2 | 3700 | 256.4087 | 0.01 | 0.01 | 50 | 20 | 32.4 | 13.54 | 20 | 0.7
595790 | 5633883 | 1.5 | 19 - high_buildings | 71.2 | -30.7 | -78.62 | Site2_3 | 595836.74 | 5633899.27 | 30 | 240 | 4 | 65 | 6.2 | 3700 | 57.1103 | 0.05 | 0.05 | 50 | 20 | 32.4 | 13.54 | 20 | 0.7
596158 | 5633862 | 19.5 | 7 - dense_urban | 123 | -10.5 | -63.36 | Site3_3 | 596254.52 | 5633798.74 | 37 | 240 | 3 | 65 | 6.2 | 3700 | 116.7227 | 0.03 | 0.03 | 50 | 20 | 32.4 | 13.54 | 20 | 0.7
595873 | 5633726 | 28.5 | 19 - high_buildings | 145.2 | -2.5 | -69.77 | Site4_1 | 596048.98 | 5633472.55 | 34 | 0 | 1 | 65 | 6.2 | 3700 | 308.6035 | 0 | 0 | 50 | 20 | 32.4 | 13.54 | 20 | 0.7
595754 | 5634043 | 22.5 | 19 - high_buildings | 150 | -6 | -69.81 | Site2_1 | 595836.74 | 5633899.27 | 30 | 0 | 0 | 65 | 6.2 | 3700 | 166.0135 | 0 | 0 | 50 | 20 | 32.4 | 13.54 | 20 | 0.7
596092 | 5633880 | 10.5 | 7 - dense_urban | 116.4 | -10.4 | -73.58 | Site3_3 | 596254.52 | 5633798.74 | 37 | 240 | 3 | 65 | 6.2 | 3700 | 183.6251 | 0.03 | 0.03 | 50 | 20 | 32.4 | 13.54 | 20 | 0.7
595609 | 5634611 | 1.5 | 1 - open | 199.5 | -4.4 | -87.75 | Site0_1 | 595519.49 | 5634357.27 | 25 | 0 | 4 | 65 | 6.2 | 3700 | 270.08 | 0.05 | 0.05 | 50 | 20 | 32.4 | 13.54 | 20 | 0.7
596127 | 5634371 | 1.5 | 11 - open_in_urban | 215.5 | -4.8 | -82.58 | Site1_1 | 596046.75 | 5634258.97 | 20 | 0 | 1 | 65 | 6.2 | 3700 | 139.0433 | 0 | 0 | 50 | 20 | 32.4 | 13.54 | 20 | 0.7
595580 | 5634431 | 1.5 | 11 - open_in_urban | 219.5 | -13.8 | -71.51 | Site0_1 | 595519.49 | 5634357.27 | 25 | 0 | 4 | 65 | 6.2 | 3700 | 98.2335 | 0.05 | 0.05 | 50 | 20 | 32.4 | 13.54 | 20 | 0.7
595339 | 5634241 | 4.5 | 19 - high_buildings | 57.2 | -5.2 | -92.4 | Site0_3 | 595519.49 | 5634357.27 | 25 | 240 | 2 | 65 | 6.2 | 3700 | 215.6748 | 0.01 | 0.01 | 50 | 20 | 32.4 | 13.54 | 20 | 0.7
595431 | 5634457 | 10.5 | 7 - dense_urban | 138.7 | -5.8 | -90.74 | Site0_1 | 595519.49 | 5634357.27 | 25 | 0 | 4 | 65 | 6.2 | 3700 | 134.1149 | 0.05 | 0.05 | 50 | 20 | 32.4 | 13.54 | 20 | 0.7
596006 | 5634372 | 10.5 | 19 - high_buildings | 160.1 | -6.4 | -78.34 | Site1_1 | 596046.75 | 5634258.97 | 20 | 0 | 1 | 65 | 6.2 | 3700 | 120.5263 | 0 | 0 | 50 | 20 | 32.4 | 13.54 | 20 | 0.7
595904 | 5634220 | 1.5 | 22 - grass | 74.7 | -9 | -79.53 | Site1_3 | 596046.75 | 5634258.97 | 20 | 240 | 5 | 65 | 6.2 | 3700 | 149.1257 | 0.07 | 0.07 | 50 | 20 | 32.4 | 13.54 | 20 | 0.7
596045 | 5634236 | 10.5 | 19 - high_buildings | 5 | -20.2 | -55.95 | Site1_3 | 596046.75 | 5634258.97 | 20 | 240 | 5 | 65 | 6.2 | 3700 | 24.9185 | 0.07 | 0.07 | 50 | 20 | 32.4 | 13.54 | 20 | 0.7
595478 | 5634490 | 1.5 | 11 - open_in_urban | 162.9 | -9.2 | -69.25 | Site0_1 | 595519.49 | 5634357.27 | 25 | 0 | 4 | 65 | 6.2 | 3700 | 141.0352 | 0.05 | 0.05 | 50 | 20 | 32.4 | 13.54 | 20 | 0.7
595464 | 5634212 | 1.5 | 1 - open | 20.8 | -8.3 | -89.45 | Site0_3 | 595519.49 | 5634357.27 | 25 | 240 | 2 | 65 | 6.2 | 3700 | 157.2729 | 0.01 | 0.01 | 50 | 20 | 32.4 | 13.54 | 20 | 0.7
596005 | 5634192 | 1.5 | 1 - open | 32.1 | -11.8 | -51.33 | Site1_3 | 596046.75 | 5634258.97 | 20 | 240 | 5 | 65 | 6.2 | 3700 | 81.0573 | 0.07 | 0.07 | 50 | 20 | 32.4 | 13.54 | 20 | 0.7
596148 | 5634228 | 7.5 | 7 - dense_urban | 287.1 | -1.4 | -80.76 | Site1_2 | 596046.75 | 5634258.97 | 20 | 120 | 0 | 65 | 6.2 | 3700 | 106.6159 | 0 | 0 | 50 | 20 | 32.4 | 13.54 | 20 | 0.7
596026 | 5633721 | 1.5 | 19 - high_buildings | 71.2 | -8.8 | -84.83 | Site3_3 | 596254.52 | 5633798.74 | 37 | 240 | 3 | 65 | 6.2 | 3700 | 243.9778 | 0.03 | 0.03 | 50 | 20 | 32.4 | 13.54 | 20 | 0.7
595628 | 5633699 | 1.5 | 19 - high_buildings | 46.3 | -6.4 | -85.45 | Site2_3 | 595836.74 | 5633899.27 | 30 | 240 | 4 | 65 | 6.2 | 3700 | 290.6763 | 0.05 | 0.05 | 50 | 20 | 32.4 | 13.54 | 20 | 0.7
595724 | 5634342 | 16.5 | 7 - dense_urban | 104.4 | -4 | -79.81 | Site1_3 | 596046.75 | 5634258.97 | 20 | 240 | 5 | 65 | 6.2 | 3700 | 333.2774 | 0.07 | 0.07 | 50 | 20 | 32.4 | 13.54 | 20 | 0.7
595475 | 5634329 | 1.5 | 9 - commercial_industrial | 57.5 | -24.3 | -89.37 | Site0_3 | 595519.49 | 5634357.27 | 25 | 240 | 2 | 65 | 6.2 | 3700 | 57.7131 | 0.01 | 0.01 | 50 | 20 | 32.4 | 13.54 | 20 | 0.7
596280 | 5633820 | 25.5 | 19 - high_buildings | 230 | -20.9 | -68.6 | Site3_1 | 596254.52 | 5633798.74 | 37 | 0 | 2 | 65 | 6.2 | 3700 | 35.1208 | 0.01 | 0.01 | 50 | 20 | 32.4 | 13.54 | 20 | 0.7
595653 | 5634359 | 13.5 | 7 - dense_urban | 269.1 | -4.5 | -69.54 | Site0_2 | 595519.49 | 5634357.27 | 25 | 120 | 0 | 65 | 6.2 | 3700 | 134.0155 | 0 | 0 | 50 | 20 | 32.4 | 13.54 | 20 | 0.7
596275 | 5633505 | 16.5 | 7 - dense_urban | 261.9 | -3.6 | -78.97 | Site4_2 | 596048.98 | 5633472.55 | 34 | 120 | 5 | 65 | 6.2 | 3700 | 229.0072 | 0.07 | 0.07 | 50 | 20 | 32.4 | 13.54 | 20 | 0.7
595808 | 5634239 | 10.5 | 19 - high_buildings | 292.2 | -0.6 | -88.84 | Site0_2 | 595519.49 | 5634357.27 | 25 | 120 | 0 | 65 | 6.2 | 3700 | 312.1475 | 0 | 0 | 50 | 20 | 32.4 | 13.54 | 20 | 0.7
596187 | 5634073 | 13.5 | 7 - dense_urban | 323 | 1.6 | -73.84 | Site1_2 | 596046.75 | 5634258.97 | 20 | 120 | 0 | 65 | 6.2 | 3700 | 233.0175 | 0 | 0 | 50 | 20 | 32.4 | 13.54 | 20 | 0.7
596193 | 5634267 | 16.5 | 7 - dense_urban | 266.9 | 3.7 | -87.2 | Site1_2 | 596046.75 | 5634258.97 | 20 | 120 | 0 | 65 | 6.2 | 3700 | 146.5121 | 0 | 0 | 50 | 20 | 32.4 | 13.54 | 20 | 0.7
595642 | 5634546 | 22.5 | 8 - block_of_buildings | 213.1 | 0.4 | -80.03 | Site0_1 | 595519.49 | 5634357.27 | 25 | 0 | 4 | 65 | 6.2 | 3700 | 225.0199 | 0.05 | 0.05 | 50 | 20 | 32.4 | 13.54 | 20 | 0.7
596109 | 5634312 | 1.5 | 11 - open_in_urban | 229.5 | -8 | -81.86 | Site1_1 | 596046.75 | 5634258.97 | 20 | 0 | 1 | 65 | 6.2 | 3700 | 83.8421 | 0 | 0 | 50 | 20 | 32.4 | 13.54 | 20 | 0.7
596045 | 5633793 | 4.5 | 7 - dense_urban | 88.4 | -10.1 | -83.01 | Site3_3 | 596254.52 | 5633798.74 | 37 | 240 | 3 | 65 | 6.2 | 3700 | 212.1033 | 0.03 | 0.03 | 50 | 20 | 32.4 | 13.54 | 20 | 0.7
596058 | 5633361 | 1.5 | 22 - grass | 355.4 | -15.7 | -60.18 | Site4_2 | 596048.98 | 5633472.55 | 34 | 120 | 5 | 65 | 6.2 | 3700 | 116.5376 | 0.07 | 0.07 | 50 | 20 | 32.4 | 13.54 | 20 | 0.7
595927 | 5634075 | 1.5 | 9 - commercial_industrial | 207.1 | -7.1 | -82.48 | Site2_1 | 595836.74 | 5633899.27 | 30 | 0 | 0 | 65 | 6.2 | 3700 | 199.6 | 0 | 0 | 50 | 20 | 32.4 | 13.54 | 20 | 0.7
596017 | 5633526 | 16.5 | 12 - parks_in_urban | 148.9 | -16.6 | -68.52 | Site4_1 | 596048.98 | 5633472.55 | 34 | 0 | 1 | 65 | 6.2 | 3700 | 64.6983 | 0 | 0 | 50 | 20 | 32.4 | 13.54 | 20 | 0.7
596322 | 5633930 | 1.5 | 11 - open_in_urban | 207.1 | -15.4 | -92.32 | Site3_1 | 596254.52 | 5633798.74 | 37 | 0 | 2 | 65 | 6.2 | 3700 | 151.7992 | 0.01 | 0.01 | 50 | 20 | 32.4 | 13.54 | 20 | 0.7
595886 | 5633373 | 1.5 | 22 - grass | 58.5 | -10.2 | -83.36 | Site4_3 | 596048.98 | 5633472.55 | 34 | 240 | 0 | 65 | 6.2 | 3700 | 193.7239 | 0 | 0 | 50 | 20 | 32.4 | 13.54 | 20 | 0.7
595435 | 5634500 | 4.5 | 7 - dense_urban | 149.6 | -6.7 | -69.41 | Site0_1 | 595519.49 | 5634357.27 | 25 | 0 | 4 | 65 | 6.2 | 3700 | 167.1247 | 0.05 | 0.05 | 50 | 20 | 32.4 | 13.54 | 20 | 0.7
596128 | 5633386 | 16.5 | 12 - parks_in_urban | 317.8 | -6.6 | -62.21 | Site4_2 | 596048.98 | 5633472.55 | 34 | 120 | 5 | 65 | 6.2 | 3700 | 118.496 | 0.07 | 0.07 | 50 | 20 | 32.4 | 13.54 | 20 | 0.7
596261 | 5633801 | 7.5 | 12 - parks_in_urban | 251.6 | -77.9 | -61.66 | Site3_2 | 596254.52 | 5633798.74 | 37 | 120 | 0 | 65 | 6.2 | 3700 | 30.2878 | 0 | 0 | 50 | 20 | 32.4 | 13.54 | 20 | 0.7
595845 | 5633968 | 1.5 | 5 - residential | 186.6 | -18.7 | -69.34 | Site2_1 | 595836.74 | 5633899.27 | 30 | 0 | 0 | 65 | 6.2 | 3700 | 74.8618 | 0 | 0 | 50 | 20 | 32.4 | 13.54 | 20 | 0.7
596174 | 5634233 | 1.5 | 7 - dense_urban | 281.6 | -2.4 | -86.53 | Site1_2 | 596046.75 | 5634258.97 | 20 | 120 | 0 | 65 | 6.2 | 3700 | 131.184 | 0 | 0 | 50 | 20 | 32.4 | 13.54 | 20 | 0.7
595476 | 5634543 | 1.5 | 11 - open_in_urban | 167 | -7 | -76.73 | Site0_1 | 595519.49 | 5634357.27 | 25 | 0 | 4 | 65 | 6.2 | 3700 | 192.1959 | 0.05 | 0.05 | 50 | 20 | 32.4 | 13.54 | 20 | 0.7
595498 | 5634225 | 1.5 | 1 - open | 9 | -9.6 | -83.34 | Site0_3 | 595519.49 | 5634357.27 | 25 | 240 | 2 | 65 | 6.2 | 3700 | 136.0493 | 0.01 | 0.01 | 50 | 20 | 32.4 | 13.54 | 20 | 0.7
595455 | 5634488 | 4.5 | 7 - dense_urban | 154 | -7.6 | -70.64 | Site0_1 | 595519.49 | 5634357.27 | 25 | 0 | 4 | 65 | 6.2 | 3700 | 147.2058 | 0.05 | 0.05 | 50 | 20 | 32.4 | 13.54 | 20 | 0.7
595942 | 5633377 | 1.5 | 12 - parks_in_urban | 48.1 | -12.7 | -75.19 | Site4_3 | 596048.98 | 5633472.55 | 34 | 240 | 0 | 65 | 6.2 | 3700 | 147.074 | 0 | 0 | 50 | 20 | 32.4 | 13.54 | 20 | 0.7
596330 | 5633582 | 1.5 | 1 - open | 340.9 | -8.3 | -96.76 | Site3_2 | 596254.52 | 5633798.74 | 37 | 120 | 0 | 65 | 6.2 | 3700 | 232.2363 | 0 | 0 | 50 | 20 | 32.4 | 13.54 | 20 | 0.7
596218 | 5633762 | 19.5 | 19 - high_buildings | 45 | -17.5 | -49.76 | Site3_3 | 596254.52 | 5633798.74 | 37 | 240 | 3 | 65 | 6.2 | 3700 | 54.679 | 0.03 | 0.03 | 50 | 20 | 32.4 | 13.54 | 20 | 0.7
595423 | 5634509 | 19.5 | 19 - high_buildings | 147.7 | -1.8 | -86.45 | Site0_1 | 595519.49 | 5634357.27 | 25 | 0 | 4 | 65 | 6.2 | 3700 | 179.896 | 0.05 | 0.05 | 50 | 20 | 32.4 | 13.54 | 20 | 0.7
596257 | 5633448 | 10.5 | 7 - dense_urban | 276.9 | -5.3 | -77 | Site4_2 | 596048.98 | 5633472.55 | 34 | 120 | 5 | 65 | 6.2 | 3700 | 210.7778 | 0.07 | 0.07 | 50 | 20 | 32.4 | 13.54 | 20 | 0.7
595863 | 5634261 | 19.5 | 8 - block_of_buildings | 90.6 | -2 | -75.24 | Site1_3 | 596046.75 | 5634258.97 | 20 | 240 | 5 | 65 | 6.2 | 3700 | 183.7619 | 0.07 | 0.07 | 50 | 20 | 32.4 | 13.54 | 20 | 0.7
596028 | 5634363 | 61.5 | 19 - high_buildings | 169.6 | 21.9 | -83.95 | Site1_1 | 596046.75 | 5634258.97 | 20 | 0 | 1 | 65 | 6.2 | 3700 | 113.5608 | 0 | 0 | 50 | 20 | 32.4 | 13.54 | 20 | 0.7
595590 | 5634581 | 19.5 | 8 - block_of_buildings | 197.6 | -0.9 | -83.84 | Site0_1 | 595519.49 | 5634357.27 | 25 | 0 | 4 | 65 | 6.2 | 3700 | 234.6423 | 0.05 | 0.05 | 50 | 20 | 32.4 | 13.54 | 20 | 0.7
596060 | 5634116 | 1.5 | 1 - open | 354.8 | -3.4 | -85.55 | Site1_2 | 596046.75 | 5634258.97 | 20 | 120 | 0 | 65 | 6.2 | 3700 | 144.7696 | 0 | 0 | 50 | 20 | 32.4 | 13.54 | 20 | 0.7
596035 | 5633594 | 16.5 | 12 - parks_in_urban | 173.4 | -8.2 | -73.39 | Site4_1 | 596048.98 | 5633472.55 | 34 | 0 | 1 | 65 | 6.2 | 3700 | 123.4981 | 0 | 0 | 50 | 20 | 32.4 | 13.54 | 20 | 0.7
596052 | 5633775 | 1.5 | 7 - dense_urban | 180.6 | -6.7 | -80.15 | Site4_1 | 596048.98 | 5633472.55 | 34 | 0 | 1 | 65 | 6.2 | 3700 | 304.2061 | 0 | 0 | 50 | 20 | 32.4 | 13.54 | 20 | 0.7
595853 | 5633925 | 16.5 | 19 - high_buildings | 211.6 | -20.6 | -55.34 | Site2_1 | 595836.74 | 5633899.27 | 30 | 0 | 0 | 65 | 6.2 | 3700 | 33.2967 | 0 | 0 | 50 | 20 | 32.4 | 13.54 | 20 | 0.7
595868 | 5633890 | 25.5 | 19 - high_buildings | 286.2 | 0.9 | -46.86 | Site2_2 | 595836.74 | 5633899.27 | 30 | 120 | 6 | 65 | 6.2 | 3700 | 32.9146 | 0.1 | 0.1 | 50 | 20 | 32.4 | 13.54 | 20 | 0.7
595907 | 5633370 | 16.5 | 12 - parks_in_urban | 54 | -6.3 | -75.48 | Site4_3 | 596048.98 | 5633472.55 | 34 | 240 | 0 | 65 | 6.2 | 3700 | 176.0144 | 0 | 0 | 50 | 20 | 32.4 | 13.54 | 20 | 0.7
596077 | 5634269 | 16.5 | 19 - high_buildings | 251.6 | 6.3 | -58.29 | Site1_2 | 596046.75 | 5634258.97 | 20 | 120 | 0 | 65 | 6.2 | 3700 | 32.0611 | 0 | 0 | 50 | 20 | 32.4 | 13.54 | 20 | 0.7
596187 | 5633967 | 19.5 | 7 - dense_urban | 158 | -8 | -75.55 | Site3_1 | 596254.52 | 5633798.74 | 37 | 0 | 2 | 65 | 6.2 | 3700 | 182.1445 | 0.01 | 0.01 | 50 | 20 | 32.4 | 13.54 | 20 | 0.7
595748 | 5633843 | 28.5 | 19 - high_buildings | 57.8 | -0.8 | -62.21 | Site2_3 | 595836.74 | 5633899.27 | 30 | 240 | 4 | 65 | 6.2 | 3700 | 105.0873 | 0.05 | 0.05 | 50 | 20 | 32.4 | 13.54 | 20 | 0.7
596287 | 5633714 | 4.5 | 7 - dense_urban | 339.4 | -18.6 | -86.82 | Site3_2 | 596254.52 | 5633798.74 | 37 | 120 | 0 | 65 | 6.2 | 3700 | 96.3954 | 0 | 0 | 50 | 20 | 32.4 | 13.54 | 20 | 0.7
596039 | 5634224 | 4.5 | 19 - high_buildings | 12.9 | -23.4 | -75.09 | Site1_3 | 596046.75 | 5634258.97 | 20 | 240 | 5 | 65 | 6.2 | 3700 | 39.0284 | 0.07 | 0.07 | 50 | 20 | 32.4 | 13.54 | 20 | 0.7
595954 | 5633359 | 10.5 | 12 - parks_in_urban | 39.8 | -9 | -74.73 | Site4_3 | 596048.98 | 5633472.55 | 34 | 240 | 0 | 65 | 6.2 | 3700 | 149.8901 | 0 | 0 | 50 | 20 | 32.4 | 13.54 | 20 | 0.7
595569 | 5633891 | 16.5 | 19 - high_buildings | 88.3 | -5.4 | -74.42 | Site2_3 | 595836.74 | 5633899.27 | 30 | 240 | 4 | 65 | 6.2 | 3700 | 268.2077 | 0.05 | 0.05 | 50 | 20 | 32.4 | 13.54 | 20 | 0.7
596101 | 5633638 | 4.5 | 7 - dense_urban | 43.7 | -8.3 | -87.66 | Site3_3 | 596254.52 | 5633798.74 | 37 | 240 | 3 | 65 | 6.2 | 3700 | 224.6375 | 0.03 | 0.03 | 50 | 20 | 32.4 | 13.54 | 20 | 0.7
595866 | 5633774 | 7.5 | 7 - dense_urban | 346.9 | -5.1 | -89.63 | Site2_2 | 595836.74 | 5633899.27 | 30 | 120 | 6 | 65 | 6.2 | 3700 | 130.5947 | 0.1 | 0.1 | 50 | 20 | 32.4 | 13.54 | 20 | 0.7
596050 | 5633792 | 16.5 | 19 - high_buildings | 88 | -7.1 | -69.93 | Site3_3 | 596254.52 | 5633798.74 | 37 | 240 | 3 | 65 | 6.2 | 3700 | 205.6553 | 0.03 | 0.03 | 50 | 20 | 32.4 | 13.54 | 20 | 0.7
595765 | 5633718 | 19.5 | 19 - high_buildings | 21.7 | -1.6 | -69.28 | Site2_3 | 595836.74 | 5633899.27 | 30 | 240 | 4 | 65 | 6.2 | 3700 | 195.2324 | 0.05 | 0.05 | 50 | 20 | 32.4 | 13.54 | 20 | 0.7
595885 | 5634120 | 4.5 | 9 - commercial_industrial | 49.4 | -3.6 | -88.05 | Site1_3 | 596046.75 | 5634258.97 | 20 | 240 | 5 | 65 | 6.2 | 3700 | 213.8129 | 0.07 | 0.07 | 50 | 20 | 32.4 | 13.54 | 20 | 0.7
595910 | 5634286 | 1.5 | 11 - open_in_urban | 101.1 | -10 | -82.49 | Site1_3 | 596046.75 | 5634258.97 | 20 | 240 | 5 | 65 | 6.2 | 3700 | 140.618 | 0.07 | 0.07 | 50 | 20 | 32.4 | 13.54 | 20 | 0.7
595971 | 5634135 | 1.5 | 19 - high_buildings | 31.5 | -5.7 | -87.75 | Site1_3 | 596046.75 | 5634258.97 | 20 | 240 | 5 | 65 | 6.2 | 3700 | 146.4543 | 0.07 | 0.07 | 50 | 20 | 32.4 | 13.54 | 20 | 0.7
595989 | 5633312 | 7.5 | 12 - parks_in_urban | 20.4 | -8.8 | -92.3 | Site4_3 | 596048.98 | 5633472.55 | 34 | 240 | 0 | 65 | 6.2 | 3700 | 173.4248 | 0 | 0 | 50 | 20 | 32.4 | 13.54 | 20 | 0.7
595680 | 5633955 | 13.5 | 19 - high_buildings | 109.6 | -8.4 | -77.55 | Site2_3 | 595836.74 | 5633899.27 | 30 | 240 | 4 | 65 | 6.2 | 3700 | 167.1691 | 0.05 | 0.05 | 50 | 20 | 32.4 | 13.54 | 20 | 0.7
596262 | 5633660 | 4.5 | 7 - dense_urban | 357.1 | -12.4 | -82.68 | Site3_2 | 596254.52 | 5633798.74 | 37 | 120 | 0 | 65 | 6.2 | 3700 | 142.6919 | 0 | 0 | 50 | 20 | 32.4 | 13.54 | 20 | 0.7
595780 | 5633906 | 4.5 | 19 - high_buildings | 97 | -28 | -70.63 | Site2_3 | 595836.74 | 5633899.27 | 30 | 240 | 4 | 65 | 6.2 | 3700 | 62.5697 | 0.05 | 0.05 | 50 | 20 | 32.4 | 13.54 | 20 | 0.7
596067 | 5633272 | 1.5 | 22 - grass | 354.9 | -8.6 | -66.68 | Site4_2 | 596048.98 | 5633472.55 | 34 | 120 | 5 | 65 | 6.2 | 3700 | 203.9639 | 0.07 | 0.07 | 50 | 20 | 32.4 | 13.54 | 20 | 0.7
595475 | 5634273 | 1.5 | 7 - dense_urban | 27.6 | -13.3 | -75.52 | Site0_3 | 595519.49 | 5634357.27 | 25 | 240 | 2 | 65 | 6.2 | 3700 | 98.1481 | 0.01 | 0.01 | 50 | 20 | 32.4 | 13.54 | 20 | 0.7
595535 | 5634444 | 19.5 | 9 - commercial_industrial | 190.4 | -3.6 | -71.79 | Site0_1 | 595519.49 | 5634357.27 | 25 | 0 | 4 | 65 | 6.2 | 3700 | 88.2774 | 0.05 | 0.05 | 50 | 20 | 32.4 | 13.54 | 20 | 0.7
596005 | 5634363 | 67.5 | 19 - high_buildings | 158 | 21.2 | -92.44 | Site1_1 | 596046.75 | 5634258.97 | 20 | 0 | 1 | 65 | 6.2 | 3700 | 121.7438 | 0 | 0 | 50 | 20 | 32.4 | 13.54 | 20 | 0.7
595964 | 5633280 | 1.5 | 12 - parks_in_urban | 23.8 | -8.8 | -76.28 | Site4_3 | 596048.98 | 5633472.55 | 34 | 240 | 0 | 65 | 6.2 | 3700 | 212.9633 | 0 | 0 | 50 | 20 | 32.4 | 13.54 | 20 | 0.7
596262 | 5633748 | 7.5 | 19 - high_buildings | 352.2 | -29 | -67.78 | Site3_2 | 596254.52 | 5633798.74 | 37 | 120 | 0 | 65 | 6.2 | 3700 | 59.1671 | 0 | 0 | 50 | 20 | 32.4 | 13.54 | 20 | 0.7
595628 | 5634507 | 1.5 | 9 - commercial_industrial | 216 | -6.6 | -76.73 | Site0_1 | 595519.49 | 5634357.27 | 25 | 0 | 4 | 65 | 6.2 | 3700 | 186.4021 | 0.05 | 0.05 | 50 | 20 | 32.4 | 13.54 | 20 | 0.7
595779 | 5633953 | 13.5 | 19 - high_buildings | 133 | -17.8 | -81.39 | Site2_1 | 595836.74 | 5633899.27 | 30 | 0 | 0 | 65 | 6.2 | 3700 | 80.5796 | 0 | 0 | 50 | 20 | 32.4 | 13.54 | 20 | 0.7
595688 | 5634362 | 7.5 | 7 - dense_urban | 268.3 | -5.2 | -77.21 | Site0_2 | 595519.49 | 5634357.27 | 25 | 120 | 0 | 65 | 6.2 | 3700 | 169.4823 | 0 | 0 | 50 | 20 | 32.4 | 13.54 | 20 | 0.7
596179 | 5633246 | 19.5 | 12 - parks_in_urban | 330.2 | -2.1 | -81.06 | Site4_2 | 596048.98 | 5633472.55 | 34 | 120 | 5 | 65 | 6.2 | 3700 | 261.6111 | 0.07 | 0.07 | 50 | 20 | 32.4 | 13.54 | 20 | 0.7
595696 | 5633782 | 19.5 | 19 - high_buildings | 50.3 | -2.7 | -82.42 | Site2_3 | 595836.74 | 5633899.27 | 30 | 240 | 4 | 65 | 6.2 | 3700 | 183.4946 | 0.05 | 0.05 | 50 | 20 | 32.4 | 13.54 | 20 | 0.7
595339 | 5634240 | 4.5 | 19 - high_buildings | 57 | -5.2 | -72.99 | Site0_3 | 595519.49 | 5634357.27 | 25 | 240 | 2 | 65 | 6.2 | 3700 | 216.2155 | 0.01 | 0.01 | 50 | 20 | 32.4 | 13.54 | 20 | 0.7
595988 | 5634377 | 31.5 | 19 - high_buildings | 153.4 | 2 | -68.56 | Site1_1 | 596046.75 | 5634258.97 | 20 | 0 | 1 | 65 | 6.2 | 3700 | 132.3438 | 0 | 0 | 50 | 20 | 32.4 | 13.54 | 20 | 0.7
595571 | 5634424 | 10.5 | 9 - commercial_industrial | 217.8 | -9.7 | -73.39 | Site0_1 | 595519.49 | 5634357.27 | 25 | 0 | 4 | 65 | 6.2 | 3700 | 85.5361 | 0.05 | 0.05 | 50 | 20 | 32.4 | 13.54 | 20 | 0.7
595410 | 5634302 | 10.5 | 7 - dense_urban | 63.2 | -6.8 | -64.55 | Site0_3 | 595519.49 | 5634357.27 | 25 | 240 | 2 | 65 | 6.2 | 3700 | 123.5034 | 0.01 | 0.01 | 50 | 20 | 32.4 | 13.54 | 20 | 0.7
596161 | 5633741 | 22.5 | 19 - high_buildings | 58.3 | -7.5 | -66.25 | Site3_3 | 596254.52 | 5633798.74 | 37 | 240 | 3 | 65 | 6.2 | 3700 | 110.8609 | 0.03 | 0.03 | 50 | 20 | 32.4 | 13.54 | 20 | 0.7
596118 | 5634175 | 13.5 | 19 - high_buildings | 319.8 | 1.3 | -68.63 | Site1_2 | 596046.75 | 5634258.97 | 20 | 120 | 0 | 65 | 6.2 | 3700 | 110.3167 | 0 | 0 | 50 | 20 | 32.4 | 13.54 | 20 | 0.7
595328 | 5634218 | 4.5 | 7 - dense_urban | 54 | -4.7 | -94.41 | Site0_3 | 595519.49 | 5634357.27 | 25 | 240 | 2 | 65 | 6.2 | 3700 | 237.6653 | 0.01 | 0.01 | 50 | 20 | 32.4 | 13.54 | 20 | 0.7
596081 | 5633857 | 4.5 | 7 - dense_urban | 184.8 | -5.4 | -85.04 | Site4_1 | 596048.98 | 5633472.55 | 34 | 0 | 1 | 65 | 6.2 | 3700 | 386.9074 | 0 | 0 | 50 | 20 | 32.4 | 13.54 | 20 | 0.7
595931 | 5633515 | 1.5 | 12 - parks_in_urban | 109.6 | -15.4 | -79.46 | Site4_3 | 596048.98 | 5633472.55 | 34 | 240 | 0 | 65 | 6.2 | 3700 | 129.5281 | 0 | 0 | 50 | 20 | 32.4 | 13.54 | 20 | 0.7
596336 | 5633751 | 4.5 | 15 - dense_residential | 300.7 | -19.6 | -86.69 | Site3_2 | 596254.52 | 5633798.74 | 37 | 120 | 0 | 65 | 6.2 | 3700 | 99.8717 | 0 | 0 | 50 | 20 | 32.4 | 13.54 | 20 | 0.7
595940 | 5633377 | 16.5 | 12 - parks_in_urban | 48.6 | -6.9 | -72.09 | Site4_3 | 596048.98 | 5633472.55 | 34 | 240 | 0 | 65 | 6.2 | 3700 | 145.9887 | 0 | 0 | 50 | 20 | 32.4 | 13.54 | 20 | 0.7
596020 | 5633915 | 16.5 | 7 - dense_urban | 265 | -0.8 | -82.53 | Site2_2 | 595836.74 | 5633899.27 | 30 | 120 | 6 | 65 | 6.2 | 3700 | 184.4286 | 0.1 | 0.1 | 50 | 20 | 32.4 | 13.54 | 20 | 0.7
595531 | 5634444 | 19.5 | 9 - commercial_industrial | 187.9 | -3.6 | -68.22 | Site0_1 | 595519.49 | 5634357.27 | 25 | 0 | 4 | 65 | 6.2 | 3700 | 87.6631 | 0.05 | 0.05 | 50 | 20 | 32.4 | 13.54 | 20 | 0.7
596374 | 5633781 | 1.5 | 1 - open | 278.6 | -17.7 | -67.98 | Site3_2 | 596254.52 | 5633798.74 | 37 | 120 | 0 | 65 | 6.2 | 3700 | 125.8985 | 0 | 0 | 50 | 20 | 32.4 | 13.54 | 20 | 0.7
596301 | 5633833 | 7.5 | 19 - high_buildings | 233.5 | -30.4 | -88.29 | Site3_1 | 596254.52 | 5633798.74 | 37 | 0 | 2 | 65 | 6.2 | 3700 | 64.8413 | 0.01 | 0.01 | 50 | 20 | 32.4 | 13.54 | 20 | 0.7
595896 | 5633400 | 10.5 | 12 - parks_in_urban | 64.5 | -8.6 | -71.9 | Site4_3 | 596048.98 | 5633472.55 | 34 | 240 | 0 | 65 | 6.2 | 3700 | 170.9346 | 0 | 0 | 50 | 20 | 32.4 | 13.54 | 20 | 0.7
596110 | 5633371 | 7.5 | 12 - parks_in_urban | 329.1 | -11.2 | -70.82 | Site4_2 | 596048.98 | 5633472.55 | 34 | 120 | 5 | 65 | 6.2 | 3700 | 121.4005 | 0.07 | 0.07 | 50 | 20 | 32.4 | 13.54 | 20 | 0.7
596045 | 5634232 | 22.5 | 19 - high_buildings | 4.2 | 9.4 | -64.07 | Site1_2 | 596046.75 | 5634258.97 | 20 | 120 | 0 | 65 | 6.2 | 3700 | 27.1421 | 0 | 0 | 50 | 20 | 32.4 | 13.54 | 20 | 0.7
596020 | 5634257 | 1.5 | 19 - high_buildings | 85.8 | -32.9 | -60.49 | Site1_3 | 596046.75 | 5634258.97 | 20 | 240 | 5 | 65 | 6.2 | 3700 | 32.5836 | 0.07 | 0.07 | 50 | 20 | 32.4 | 13.54 | 20 | 0.7
595561 | 5634616 | 1.5 | 1 - open | 189.2 | -4.7 | -83.74 | Site0_1 | 595519.49 | 5634357.27 | 25 | 0 | 4 | 65 | 6.2 | 3700 | 263.0904 | 0.05 | 0.05 | 50 | 20 | 32.4 | 13.54 | 20 | 0.7
595437 | 5634394 | 19.5 | 7 - dense_urban | 114.3 | -2.9 | -84.74 | Site0_3 | 595519.49 | 5634357.27 | 25 | 240 | 2 | 65 | 6.2 | 3700 | 90.4651 | 0.01 | 0.01 | 50 | 20 | 32.4 | 13.54 | 20 | 0.7
595832 | 5633308 | 1.5 | 12 - parks_in_urban | 52.8 | -7.4 | -80.47 | Site4_3 | 596048.98 | 5633472.55 | 34 | 240 | 0 | 65 | 6.2 | 3700 | 274.2504 | 0 | 0 | 50 | 20 | 32.4 | 13.54 | 20 | 0.7
595560 | 5634473 | 19.5 | 9 - commercial_industrial | 199.5 | -2.6 | -74.46 | Site0_1 | 595519.49 | 5634357.27 | 25 | 0 | 4 | 65 | 6.2 | 3700 | 122.7385 | 0.05 | 0.05 | 50 | 20 | 32.4 | 13.54 | 20 | 0.7
596393 | 5633803 | 1.5 | 11 - open_in_urban | 268.3 | -15.6 | -86.15 | Site3_2 | 596254.52 | 5633798.74 | 37 | 120 | 0 | 65 | 6.2 | 3700 | 143.0214 | 0 | 0 | 50 | 20 | 32.4 | 13.54 | 20 | 0.7
595540 | 5634344 | 1.5 | 9 - commercial_industrial | 301.8 | -43.6 | -54.79 | Site0_2 | 595519.49 | 5634357.27 | 25 | 120 | 0 | 65 | 6.2 | 3700 | 33.8969 | 0 | 0 | 50 | 20 | 32.4 | 13.54 | 20 | 0.7
595496 | 5634264 | 10.5 | 6 - urban | 13.9 | -8 | -79.08 | Site0_3 | 595519.49 | 5634357.27 | 25 | 240 | 2 | 65 | 6.2 | 3700 | 97.2693 | 0.01 | 0.01 | 50 | 20 | 32.4 | 13.54 | 20 | 0.7
595988 | 5633690 | 13.5 | 19 - high_buildings | 67.8 | -5.1 | -85.9 | Site3_3 | 596254.52 | 5633798.74 | 37 | 240 | 3 | 65 | 6.2 | 3700 | 288.8071 | 0.03 | 0.03 | 50 | 20 | 32.4 | 13.54 | 20 | 0.7
596182 | 5633419 | 1.5 | 1 - open | 292.1 | -11.6 | -51.65 | Site4_2 | 596048.98 | 5633472.55 | 34 | 120 | 5 | 65 | 6.2 | 3700 | 147.0312 | 0.07 | 0.07 | 50 | 20 | 32.4 | 13.54 | 20 | 0.7
595811 | 5633722 | 13.5 | 19 - high_buildings | 8.4 | -2.1 | -88.5 | Site2_3 | 595836.74 | 5633899.27 | 30 | 240 | 4 | 65 | 6.2 | 3700 | 179.8873 | 0.05 | 0.05 | 50 | 20 | 32.4 | 13.54 | 20 | 0.7
596060 | 5633341 | 1.5 | 22 - grass | 355.2 | -13.4 | -74.63 | Site4_2 | 596048.98 | 5633472.55 | 34 | 120 | 5 | 65 | 6.2 | 3700 | 135.9525 | 0.07 | 0.07 | 50 | 20 | 32.4 | 13.54 | 20 | 0.7
595913 | 5634112 | 1.5 | 9 - commercial_industrial | 199.6 | -6.9 | -95.25 | Site2_1 | 595836.74 | 5633899.27 | 30 | 0 | 0 | 65 | 6.2 | 3700 | 227.776 | 0 | 0 | 50 | 20 | 32.4 | 13.54 | 20 | 0.7
596037 | 5633914 | 7.5 | 7 - dense_urban | 265.7 | -3.3 | -76.78 | Site2_2 | 595836.74 | 5633899.27 | 30 | 120 | 6 | 65 | 6.2 | 3700 | 202.0576 | 0.1 | 0.1 | 50 | 20 | 32.4 | 13.54 | 20 | 0.7
595626 | 5634537 | 10.5 | 8 - block_of_buildings | 210.7 | -3.1 | -83.98 | Site0_1 | 595519.49 | 5634357.27 | 25 | 0 | 4 | 65 | 6.2 | 3700 | 209.4218 | 0.05 | 0.05 | 50 | 20 | 32.4 | 13.54 | 20 | 0.7
595881 | 5633391 | 7.5 | 12 - parks_in_urban | 64 | -8.7 | -91.02 | Site4_3 | 596048.98 | 5633472.55 | 34 | 240 | 0 | 65 | 6.2 | 3700 | 188.5999 | 0 | 0 | 50 | 20 | 32.4 | 13.54 | 20 | 0.7
595677 | 5634400 | 7.5 | 7 - dense_urban | 254.8 | -5.8 | -83.41 | Site0_2 | 595519.49 | 5634357.27 | 25 | 120 | 0 | 65 | 6.2 | 3700 | 164.1387 | 0 | 0 | 50 | 20 | 32.4 | 13.54 | 20 | 0.7
595874 | 5633409 | 1.5 | 12 - parks_in_urban | 69.9 | -10.5 | -84.42 | Site4_3 | 596048.98 | 5633472.55 | 34 | 240 | 0 | 65 | 6.2 | 3700 | 188.9784 | 0 | 0 | 50 | 20 | 32.4 | 13.54 | 20 | 0.7
596042 | 5634341 | 4.5 | 19 - high_buildings | 176.5 | -14 | -71.82 | Site1_1 | 596046.75 | 5634258.97 | 20 | 0 | 1 | 65 | 6.2 | 3700 | 83.6166 | 0 | 0 | 50 | 20 | 32.4 | 13.54 | 20 | 0.7
595716 | 5633721 | 4.5 | 19 - high_buildings | 34.2 | -6.2 | -78.6 | Site2_3 | 595836.74 | 5633899.27 | 30 | 240 | 4 | 65 | 6.2 | 3700 | 216.8146 | 0.05 | 0.05 | 50 | 20 | 32.4 | 13.54 | 20 | 0.7
595953 | 5633634 | 4.5 | 12 - parks_in_urban | 336.4 | -1.3 | -95.57 | Site2_2 | 595836.74 | 5633899.27 | 30 | 120 | 6 | 65 | 6.2 | 3700 | 290.7487 | 0.1 | 0.1 | 50 | 20 | 32.4 | 13.54 | 20 | 0.7
595702 | 5634221 | 10.5 | 7 - dense_urban | 157.3 | -6.6 | -84.7 | Site2_1 | 595836.74 | 5633899.27 | 30 | 0 | 0 | 65 | 6.2 | 3700 | 349.3498 | 0 | 0 | 50 | 20 | 32.4 | 13.54 | 20 | 0.7
595573 | 5634389 | 7.5 | 9 - commercial_industrial | 239.3 | -16.4 | -65.78 | Site0_1 | 595519.49 | 5634357.27 | 25 | 0 | 4 | 65 | 6.2 | 3700 | 64.6248 | 0.05 | 0.05 | 50 | 20 | 32.4 | 13.54 | 20 | 0.7
596244 | 5633380 | 13.5 | 7 - dense_urban | 295.5 | -4.9 | -81.17 | Site4_2 | 596048.98 | 5633472.55 | 34 | 120 | 5 | 65 | 6.2 | 3700 | 216.8376 | 0.07 | 0.07 | 50 | 20 | 32.4 | 13.54 | 20 | 0.7
595670 | 5634553 | 16.5 | 8 - block_of_buildings | 217.6 | -0.8 | -80.8 | Site0_1 | 595519.49 | 5634357.27 | 25 | 0 | 4 | 65 | 6.2 | 3700 | 247.0541 | 0.05 | 0.05 | 50 | 20 | 32.4 | 13.54 | 20 | 0.7
596162 | 5633516 | 13.5 | 12 - parks_in_urban | 249.2 | -8.2 | -59.77 | Site4_2 | 596048.98 | 5633472.55 | 34 | 120 | 5 | 65 | 6.2 | 3700 | 122.8075 | 0.07 | 0.07 | 50 | 20 | 32.4 | 13.54 | 20 | 0.7
596286 | 5633904 | 22.5 | 19 - high_buildings | 196.4 | -10.1 | -61.7 | Site3_1 | 596254.52 | 5633798.74 | 37 | 0 | 2 | 65 | 6.2 | 3700 | 110.8193 | 0.01 | 0.01 | 50 | 20 | 32.4 | 13.54 | 20 | 0.7
595997 | 5633621 | 10.5 | 12 - parks_in_urban | 160.6 | -8.9 | -80.94 | Site4_1 | 596048.98 | 5633472.55 | 34 | 0 | 1 | 65 | 6.2 | 3700 | 159.0332 | 0 | 0 | 50 | 20 | 32.4 | 13.54 | 20 | 0.7
595879 | 5633791 | 13.5 | 19 - high_buildings | 338.7 | -2.2 | -83.94 | Site2_2 | 595836.74 | 5633899.27 | 30 | 120 | 6 | 65 | 6.2 | 3700 | 117.3906 | 0.1 | 0.1 | 50 | 20 | 32.4 | 13.54 | 20 | 0.7
595672 | 5633939 | 4.5 | 7 - dense_urban | 103.6 | -11.2 | -90.68 | Site2_3 | 595836.74 | 5633899.27 | 30 | 240 | 4 | 65 | 6.2 | 3700 | 171.3709 | 0.05 | 0.05 | 50 | 20 | 32.4 | 13.54 | 20 | 0.7
596171 | 5633287 | 16.5 | 7 - dense_urban | 326.7 | -3.5 | -93.57 | Site4_2 | 596048.98 | 5633472.55 | 34 | 120 | 5 | 65 | 6.2 | 3700 | 222.7643 | 0.07 | 0.07 | 50 | 20 | 32.4 | 13.54 | 20 | 0.7
596006 | 5633926 | 19.5 | 19 - high_buildings | 260.9 | 0.2 | -84.18 | Site2_2 | 595836.74 | 5633899.27 | 30 | 120 | 6 | 65 | 6.2 | 3700 | 171.679 | 0.1 | 0.1 | 50 | 20 | 32.4 | 13.54 | 20 | 0.7
595769 | 5634160 | 19.5 | 19 - high_buildings | 165.4 | -5.4 | -65.98 | Site2_1 | 595836.74 | 5633899.27 | 30 | 0 | 0 | 65 | 6.2 | 3700 | 269.5906 | 0 | 0 | 50 | 20 | 32.4 | 13.54 | 20 | 0.7
595708 | 5634083 | 19.5 | 19 - high_buildings | 145 | -7.2 | -79.73 | Site2_1 | 595836.74 | 5633899.27 | 30 | 0 | 0 | 65 | 6.2 | 3700 | 224.5906 | 0 | 0 | 50 | 20 | 32.4 | 13.54 | 20 | 0.7
595405 | 5634169 | 1.5 | 7 - dense_urban | 31.2 | -5.8 | -80.94 | Site0_3 | 595519.49 | 5634357.27 | 25 | 240 | 2 | 65 | 6.2 | 3700 | 221.5983 | 0.01 | 0.01 | 50 | 20 | 32.4 | 13.54 | 20 | 0.7
596339 | 5633855 | 19.5 | 7 - dense_urban | 236.3 | -11.5 | -73.51 | Site3_1 | 596254.52 | 5633798.74 | 37 | 0 | 2 | 65 | 6.2 | 3700 | 102.9966 | 0.01 | 0.01 | 50 | 20 | 32.4 | 13.54 | 20 | 0.7
596109 | 5634355 | 10.5 | 19 - high_buildings | 212.9 | -1.8 | -72.1 | Site1_1 | 596046.75 | 5634258.97 | 20 | 0 | 1 | 65 | 6.2 | 3700 | 114.835 | 0 | 0 | 50 | 20 | 32.4 | 13.54 | 20 | 0.7
595908 | 5633983 | 1.5 | 1 - open | 220.2 | -12.6 | -85.42 | Site2_1 | 595836.74 | 5633899.27 | 30 | 0 | 0 | 65 | 6.2 | 3700 | 113.5824 | 0 | 0 | 50 | 20 | 32.4 | 13.54 | 20 | 0.7
595975 | 5634397 | 1.5 | 1 - open | 152.4 | -7.5 | -79 | Site1_1 | 596046.75 | 5634258.97 | 20 | 0 | 1 | 65 | 6.2 | 3700 | 156.6608 | 0 | 0 | 50 | 20 | 32.4 | 13.54 | 20 | 0.7
595479 | 5634583 | 25.5 | 7 - dense_urban | 170 | 0.1 | -76.15 | Site0_1 | 595519.49 | 5634357.27 | 25 | 0 | 4 | 65 | 6.2 | 3700 | 229.3332 | 0.05 | 0.05 | 50 | 20 | 32.4 | 13.54 | 20 | 0.7
595456 | 5634383 | 13.5 | 7 - dense_urban | 112.4 | -9.6 | -76.15 | Site0_1 | 595519.49 | 5634357.27 | 25 | 0 | 4 | 65 | 6.2 | 3700 | 69.4641 | 0.05 | 0.05 | 50 | 20 | 32.4 | 13.54 | 20 | 0.7
595655 | 5634517 | 28.5 | 8 - block_of_buildings | 220.4 | 2 | -82.07 | Site0_1 | 595519.49 | 5634357.27 | 25 | 0 | 4 | 65 | 6.2 | 3700 | 209.4967 | 0.05 | 0.05 | 50 | 20 | 32.4 | 13.54 | 20 | 0.7
595731 | 5634117 | 16.5 | 7 - dense_urban | 154.1 | -7.6 | -78.78 | Site2_1 | 595836.74 | 5633899.27 | 30 | 0 | 0 | 65 | 6.2 | 3700 | 242.4243 | 0 | 0 | 50 | 20 | 32.4 | 13.54 | 20 | 0.7
596261 | 5633667 | 4.5 | 7 - dense_urban | 227.5 | -5.5 | -88.66 | Site4_1 | 596048.98 | 5633472.55 | 34 | 0 | 1 | 65 | 6.2 | 3700 | 289.1946 | 0 | 0 | 50 | 20 | 32.4 | 13.54 | 20 | 0.7
595456 | 5634307 | 16.5 | 7 - dense_urban | 51.6 | -6 | -54.7 | Site0_3 | 595519.49 | 5634357.27 | 25 | 240 | 2 | 65 | 6.2 | 3700 | 81.4267 | 0.01 | 0.01 | 50 | 20 | 32.4 | 13.54 | 20 | 0.7
596063 | 5634339 | 10.5 | 19 - high_buildings | 191.3 | -8.7 | -76.81 | Site1_1 | 596046.75 | 5634258.97 | 20 | 0 | 1 | 65 | 6.2 | 3700 | 82.2138 | 0 | 0 | 50 | 20 | 32.4 | 13.54 | 20 | 0.7
596391 | 5633767 | 7.5 | 12 - parks_in_urban | 283.2 | -13.1 | -70.82 | Site3_2 | 596254.52 | 5633798.74 | 37 | 120 | 0 | 65 | 6.2 | 3700 | 143.1938 | 0 | 0 | 50 | 20 | 32.4 | 13.54 | 20 | 0.7
595720 | 5633710 | 28.5 | 19 - high_buildings | 31.8 | 0.4 | -69.48 | Site2_3 | 595836.74 | 5633899.27 | 30 | 240 | 4 | 65 | 6.2 | 3700 | 222.3817 | 0.05 | 0.05 | 50 | 20 | 32.4 | 13.54 | 20 | 0.7
595937 | 5633940 | 19.5 | 19 - high_buildings | 247.7 | -1.9 | -76.41 | Site2_2 | 595836.74 | 5633899.27 | 30 | 120 | 6 | 65 | 6.2 | 3700 | 108.7256 | 0.1 | 0.1 | 50 | 20 | 32.4 | 13.54 | 20 | 0.7
596016 | 5634243 | 7.5 | 19 - high_buildings | 62.7 | -16.8 | -66.78 | Site1_3 | 596046.75 | 5634258.97 | 20 | 240 | 5 | 65 | 6.2 | 3700 | 36.8355 | 0.07 | 0.07 | 50 | 20 | 32.4 | 13.54 | 20 | 0.7
596290 | 5633657 | 10.5 | 12 - parks_in_urban | 346.2 | -9.9 | -73.36 | Site3_2 | 596254.52 | 5633798.74 | 37 | 120 | 0 | 65 | 6.2 | 3700 | 148.4968 | 0 | 0 | 50 | 20 | 32.4 | 13.54 | 20 | 0.7
596126 | 5633519 | 10.5 | 7 - dense_urban | 239.1 | -12.9 | -76.5 | Site4_1 | 596048.98 | 5633472.55 | 34 | 0 | 1 | 65 | 6.2 | 3700 | 92.962 | 0 | 0 | 50 | 20 | 32.4 | 13.54 | 20 | 0.7
595960 | 5634231 | 1.5 | 1 - open | 72.2 | -10.2 | -79.49 | Site1_3 | 596046.75 | 5634258.97 | 20 | 240 | 5 | 65 | 6.2 | 3700 | 93.0061 | 0.07 | 0.07 | 50 | 20 | 32.4 | 13.54 | 20 | 0.7
595889 | 5633748 | 7.5 | 19 - high_buildings | 341 | -3.4 | -83.49 | Site2_2 | 595836.74 | 5633899.27 | 30 | 120 | 6 | 65 | 6.2 | 3700 | 161.6167 | 0.1 | 0.1 | 50 | 20 | 32.4 | 13.54 | 20 | 0.7
595857 | 5633246 | 1.5 | 1 - open | 40.2 | -6.6 | -89.25 | Site4_3 | 596048.98 | 5633472.55 | 34 | 240 | 0 | 65 | 6.2 | 3700 | 298.7264 | 0 | 0 | 50 | 20 | 32.4 | 13.54 | 20 | 0.7
596331 | 5633975 | 10.5 | 8 - block_of_buildings | 203.4 | -9.3 | -76.46 | Site3_1 | 596254.52 | 5633798.74 | 37 | 0 | 2 | 65 | 6.2 | 3700 | 193.9563 | 0.01 | 0.01 | 50 | 20 | 32.4 | 13.54 | 20 | 0.7
596073 | 5634188 | 1.5 | 11 - open_in_urban | 339.9 | -7.2 | -66.88 | Site1_2 | 596046.75 | 5634258.97 | 20 | 120 | 0 | 65 | 6.2 | 3700 | 77.8977 | 0 | 0 | 50 | 20 | 32.4 | 13.54 | 20 | 0.7
596075 | 5634206 | 1.5 | 11 - open_in_urban | 332.2 | -9 | -68.77 | Site1_2 | 596046.75 | 5634258.97 | 20 | 120 | 0 | 65 | 6.2 | 3700 | 62.8183 | 0 | 0 | 50 | 20 | 32.4 | 13.54 | 20 | 0.7
596062 | 5633833 | 4.5 | 7 - dense_urban | 286.3 | -2.6 | -75.79 | Site2_2 | 595836.74 | 5633899.27 | 30 | 120 | 6 | 65 | 6.2 | 3700 | 236.1864 | 0.1 | 0.1 | 50 | 20 | 32.4 | 13.54 | 20 | 0.7
596170 | 5633529 | 4.5 | 12 - parks_in_urban | 245.2 | -11.2 | -88.32 | Site4_2 | 596048.98 | 5633472.55 | 34 | 120 | 5 | 65 | 6.2 | 3700 | 136.7578 | 0.07 | 0.07 | 50 | 20 | 32.4 | 13.54 | 20 | 0.7
595276 | 5634189 | 10.5 | 19 - high_buildings | 55.3 | -2.6 | -87.86 | Site0_3 | 595519.49 | 5634357.27 | 25 | 240 | 2 | 65 | 6.2 | 3700 | 296.3316 | 0.01 | 0.01 | 50 | 20 | 32.4 | 13.54 | 20 | 0.7
595410 | 5634230 | 1.5 | 7 - dense_urban | 40.6 | -8 | -79.89 | Site0_3 | 595519.49 | 5634357.27 | 25 | 240 | 2 | 65 | 6.2 | 3700 | 169.5228 | 0.01 | 0.01 | 50 | 20 | 32.4 | 13.54 | 20 | 0.7
595959 | 5634265 | 1.5 | 1 - open | 93.9 | -10.6 | -78.63 | Site1_3 | 596046.75 | 5634258.97 | 20 | 240 | 5 | 65 | 6.2 | 3700 | 89.8814 | 0.07 | 0.07 | 50 | 20 | 32.4 | 13.54 | 20 | 0.7
595995 | 5633682 | 19.5 | 19 - high_buildings | 65.8 | -3.9 | -84.81 | Site3_3 | 596254.52 | 5633798.74 | 37 | 240 | 3 | 65 | 6.2 | 3700 | 285.1054 | 0.03 | 0.03 | 50 | 20 | 32.4 | 13.54 | 20 | 0.7
596088 | 5633496 | 4.5 | 15 - dense_residential | 239.5 | -30.3 | -72.88 | Site4_2 | 596048.98 | 5633472.55 | 34 | 120 | 5 | 65 | 6.2 | 3700 | 54.2468 | 0.07 | 0.07 | 50 | 20 | 32.4 | 13.54 | 20 | 0.7
596138 | 5633625 | 1.5 | 15 - dense_residential | 33.9 | -9.6 | -87.32 | Site3_3 | 596254.52 | 5633798.74 | 37 | 240 | 3 | 65 | 6.2 | 3700 | 212.1856 | 0.03 | 0.03 | 50 | 20 | 32.4 | 13.54 | 20 | 0.7
595713 | 5633709 | 4.5 | 19 - high_buildings | 33.1 | -5.9 | -85.12 | Site2_3 | 595836.74 | 5633899.27 | 30 | 240 | 4 | 65 | 6.2 | 3700 | 228.3955 | 0.05 | 0.05 | 50 | 20 | 32.4 | 13.54 | 20 | 0.7
595858 | 5633788 | 4.5 | 19 - high_buildings | 349.3 | -7.8 | -79.67 | Site2_2 | 595836.74 | 5633899.27 | 30 | 120 | 6 | 65 | 6.2 | 3700 | 116.1174 | 0.1 | 0.1 | 50 | 20 | 32.4 | 13.54 | 20 | 0.7
595574 | 5634255 | 1.5 | 7 - dense_urban | 331.7 | -11.5 | -68.85 | Site0_2 | 595519.49 | 5634357.27 | 25 | 120 | 0 | 65 | 6.2 | 3700 | 118.2486 | 0 | 0 | 50 | 20 | 32.4 | 13.54 | 20 | 0.7
596120 | 5633515 | 4.5 | 7 - dense_urban | 239.4 | -17.8 | -82.21 | Site4_2 | 596048.98 | 5633472.55 | 34 | 120 | 5 | 65 | 6.2 | 3700 | 87.8413 | 0.07 | 0.07 | 50 | 20 | 32.4 | 13.54 | 20 | 0.7
595607 | 5634474 | 10.5 | 9 - commercial_industrial | 216.9 | -5.3 | -93.82 | Site0_1 | 595519.49 | 5634357.27 | 25 | 0 | 4 | 65 | 6.2 | 3700 | 146.6088 | 0.05 | 0.05 | 50 | 20 | 32.4 | 13.54 | 20 | 0.7
596013 | 5634373 | 25.5 | 19 - high_buildings | 163.4 | 3.6 | -81.08 | Site1_1 | 596046.75 | 5634258.97 | 20 | 0 | 1 | 65 | 6.2 | 3700 | 119.0469 | 0 | 0 | 50 | 20 | 32.4 | 13.54 | 20 | 0.7
596105 | 5633741 | 1.5 | 11 - open_in_urban | 191.8 | -7 | -76.56 | Site4_1 | 596048.98 | 5633472.55 | 34 | 0 | 1 | 65 | 6.2 | 3700 | 276.1519 | 0 | 0 | 50 | 20 | 32.4 | 13.54 | 20 | 0.7
596322 | 5633735 | 1.5 | 7 - dense_urban | 313.7 | -21 | -75.6 | Site3_2 | 596254.52 | 5633798.74 | 37 | 120 | 0 | 65 | 6.2 | 3700 | 99.381 | 0 | 0 | 50 | 20 | 32.4 | 13.54 | 20 | 0.7
595538 | 5634386 | 16.5 | 9 - commercial_industrial | 213.2 | -13.8 | -53.76 | Site0_1 | 595519.49 | 5634357.27 | 25 | 0 | 4 | 65 | 6.2 | 3700 | 35.2177 | 0.05 | 0.05 | 50 | 20 | 32.4 | 13.54 | 20 | 0.7
596085 | 5633500 | 1.5 | 15 - dense_residential | 233.1 | -33.2 | -84.61 | Site4_1 | 596048.98 | 5633472.55 | 34 | 0 | 1 | 65 | 6.2 | 3700 | 55.7422 | 0 | 0 | 50 | 20 | 32.4 | 13.54 | 20 | 0.7
595949 | 5634101 | 7.5 | 9 - commercial_industrial | 31.8 | -2.6 | -86.42 | Site1_3 | 596046.75 | 5634258.97 | 20 | 240 | 5 | 65 | 6.2 | 3700 | 186.1876 | 0.07 | 0.07 | 50 | 20 | 32.4 | 13.54 | 20 | 0.7
595879 | 5634308 | 4.5 | 7 - dense_urban | 277.8 | -0.9 | -79.16 | Site0_2 | 595519.49 | 5634357.27 | 25 | 120 | 0 | 65 | 6.2 | 3700 | 363.4491 | 0 | 0 | 50 | 20 | 32.4 | 13.54 | 20 | 0.7
595452 | 5634137 | 1.5 | 7 - dense_urban | 16.9 | -5.8 | -77.48 | Site0_3 | 595519.49 | 5634357.27 | 25 | 240 | 2 | 65 | 6.2 | 3700 | 231.5729 | 0.01 | 0.01 | 50 | 20 | 32.4 | 13.54 | 20 | 0.7
596247 | 5633365 | 16.5 | 7 - dense_urban | 298.6 | -3.7 | -76.15 | Site4_2 | 596048.98 | 5633472.55 | 34 | 120 | 5 | 65 | 6.2 | 3700 | 226.0203 | 0.07 | 0.07 | 50 | 20 | 32.4 | 13.54 | 20 | 0.7
596000 | 5633377 | 7.5 | 12 - parks_in_urban | 27 | -13.8 | -88.5 | Site4_3 | 596048.98 | 5633472.55 | 34 | 240 | 0 | 65 | 6.2 | 3700 | 110.5943 | 0 | 0 | 50 | 20 | 32.4 | 13.54 | 20 | 0.7
596145 | 5633418 | 1.5 | 12 - parks_in_urban | 299.8 | -15.4 | -65.26 | Site4_2 | 596048.98 | 5633472.55 | 34 | 120 | 5 | 65 | 6.2 | 3700 | 115.1164 | 0.07 | 0.07 | 50 | 20 | 32.4 | 13.54 | 20 | 0.7
596283 | 5633391 | 10.5 | 12 - parks_in_urban | 289.3 | -4.7 | -73.15 | Site4_2 | 596048.98 | 5633472.55 | 34 | 120 | 5 | 65 | 6.2 | 3700 | 248.9338 | 0.07 | 0.07 | 50 | 20 | 32.4 | 13.54 | 20 | 0.7
595486 | 5634334 | 16.5 | 9 - commercial_industrial | 55.1 | -11.9 | -65.05 | Site0_3 | 595519.49 | 5634357.27 | 25 | 240 | 2 | 65 | 6.2 | 3700 | 41.6572 | 0.01 | 0.01 | 50 | 20 | 32.4 | 13.54 | 20 | 0.7
596262 | 5633769 | 10.5 | 7 - dense_urban | 346.9 | -40.7 | -50.34 | Site3_2 | 596254.52 | 5633798.74 | 37 | 120 | 0 | 65 | 6.2 | 3700 | 40.5298 | 0 | 0 | 50 | 20 | 32.4 | 13.54 | 20 | 0.7
595826 | 5634218 | 10.5 | 5 - residential | 79.5 | -5 | -84.02 | Site1_3 | 596046.75 | 5634258.97 | 20 | 240 | 5 | 65 | 6.2 | 3700 | 224.7206 | 0.07 | 0.07 | 50 | 20 | 32.4 | 13.54 | 20 | 0.7
595856 | 5633897 | 16.5 | 19 - high_buildings | 276 | -31 | -55.31 | Site2_2 | 595836.74 | 5633899.27 | 30 | 120 | 6 | 65 | 6.2 | 3700 | 23.6294 | 0.1 | 0.1 | 50 | 20 | 32.4 | 13.54 | 20 | 0.7
596044 | 5634360 | 7.5 | 19 - high_buildings | 178.3 | -8.2 | -85.84 | Site1_1 | 596046.75 | 5634258.97 | 20 | 0 | 1 | 65 | 6.2 | 3700 | 101.8375 | 0 | 0 | 50 | 20 | 32.4 | 13.54 | 20 | 0.7
596068 | 5633662 | 1.5 | 22 - grass | 53.8 | -8.9 | -80.84 | Site3_3 | 596254.52 | 5633798.74 | 37 | 240 | 3 | 65 | 6.2 | 3700 | 233.9825 | 0.03 | 0.03 | 50 | 20 | 32.4 | 13.54 | 20 | 0.7
595973 | 5634106 | 1.5 | 19 - high_buildings | 213.3 | -5.2 | -81.83 | Site2_1 | 595836.74 | 5633899.27 | 30 | 0 | 0 | 65 | 6.2 | 3700 | 249.2315 | 0 | 0 | 50 | 20 | 32.4 | 13.54 | 20 | 0.7
596323 | 5633835 | 1.5 | 11 - open_in_urban | 242.1 | -26 | -83.18 | Site3_2 | 596254.52 | 5633798.74 | 37 | 120 | 0 | 65 | 6.2 | 3700 | 85.2323 | 0 | 0 | 50 | 20 | 32.4 | 13.54 | 20 | 0.7
596102 | 5633433 | 13.5 | 12 - parks_in_urban | 307 | -14.8 | -67.71 | Site4_2 | 596048.98 | 5633472.55 | 34 | 120 | 5 | 65 | 6.2 | 3700 | 69.2501 | 0.07 | 0.07 | 50 | 20 | 32.4 | 13.54 | 20 | 0.7
595943 | 5634177 | 1.5 | 1 - open | 51.7 | -7.1 | -70.82 | Site1_3 | 596046.75 | 5634258.97 | 20 | 240 | 5 | 65 | 6.2 | 3700 | 133.5118 | 0.07 | 0.07 | 50 | 20 | 32.4 | 13.54 | 20 | 0.7
595471 | 5634280 | 1.5 | 7 - dense_urban | 31.9 | -14.5 | -81.93 | Site0_3 | 595519.49 | 5634357.27 | 25 | 240 | 2 | 65 | 6.2 | 3700 | 94.2029 | 0.01 | 0.01 | 50 | 20 | 32.4 | 13.54 | 20 | 0.7
595776 | 5634252 | 13.5 | 7 - dense_urban | 170.2 | -5.5 | -87.42 | Site2_1 | 595836.74 | 5633899.27 | 30 | 0 | 0 | 65 | 6.2 | 3700 | 358.3016 | 0 | 0 | 50 | 20 | 32.4 | 13.54 | 20 | 0.7
596170 | 5634122 | 10.5 | 7 - dense_urban | 165.3 | -6.4 | -86.85 | Site3_1 | 596254.52 | 5633798.74 | 37 | 0 | 2 | 65 | 6.2 | 3700 | 335.1759 | 0.01 | 0.01 | 50 | 20 | 32.4 | 13.54 | 20 | 0.7
595681 | 5633846 | 1.5 | 19 - high_buildings | 71.2 | -12.8 | -79.03 | Site2_3 | 595836.74 | 5633899.27 | 30 | 240 | 4 | 65 | 6.2 | 3700 | 167.0476 | 0.05 | 0.05 | 50 | 20 | 32.4 | 13.54 | 20 | 0.7
595608 | 5634222 | 7.5 | 7 - dense_urban | 326.6 | -6.2 | -71.36 | Site0_2 | 595519.49 | 5634357.27 | 25 | 120 | 0 | 65 | 6.2 | 3700 | 162.5984 | 0 | 0 | 50 | 20 | 32.4 | 13.54 | 20 | 0.7
596080 | 5634179 | 4.5 | 7 - dense_urban | 337.6 | -4.3 | -64.23 | Site1_2 | 596046.75 | 5634258.97 | 20 | 120 | 0 | 65 | 6.2 | 3700 | 87.983 | 0 | 0 | 50 | 20 | 32.4 | 13.54 | 20 | 0.7
596260 | 5633657 | 10.5 | 7 - dense_urban | 358 | -9.8 | -70.34 | Site3_3 | 596254.52 | 5633798.74 | 37 | 240 | 3 | 65 | 6.2 | 3700 | 144.3001 | 0.03 | 0.03 | 50 | 20 | 32.4 | 13.54 | 20 | 0.7
595512 | 5634628 | 10.5 | 7 - dense_urban | 178.5 | -2.6 | -93.83 | Site0_1 | 595519.49 | 5634357.27 | 25 | 0 | 4 | 65 | 6.2 | 3700 | 271.2215 | 0.05 | 0.05 | 50 | 20 | 32.4 | 13.54 | 20 | 0.7
596220 | 5634271 | 4.5 | 15 - dense_residential | 266 | -0.8 | -87.87 | Site1_2 | 596046.75 | 5634258.97 | 20 | 120 | 0 | 65 | 6.2 | 3700 | 174.3575 | 0 | 0 | 50 | 20 | 32.4 | 13.54 | 20 | 0.7
595665 | 5633850 | 1.5 | 7 - dense_urban | 74.1 | -11.5 | -83.92 | Site2_3 | 595836.74 | 5633899.27 | 30 | 240 | 4 | 65 | 6.2 | 3700 | 180.9265 | 0.05 | 0.05 | 50 | 20 | 32.4 | 13.54 | 20 | 0.7
595480 | 5634377 | 1.5 | 1 - open | 117.1 | -28.2 | -85.7 | Site0_3 | 595519.49 | 5634357.27 | 25 | 240 | 2 | 65 | 6.2 | 3700 | 50.0098 | 0.01 | 0.01 | 50 | 20 | 32.4 | 13.54 | 20 | 0.7
595878 | 5633431 | 7.5 | 12 - parks_in_urban | 76.2 | -9.2 | -81.59 | Site4_3 | 596048.98 | 5633472.55 | 34 | 240 | 0 | 65 | 6.2 | 3700 | 177.9405 | 0 | 0 | 50 | 20 | 32.4 | 13.54 | 20 | 0.7
596237 | 5634079 | 13.5 | 7 - dense_urban | 176.3 | -6.2 | -88.7 | Site3_1 | 596254.52 | 5633798.74 | 37 | 0 | 2 | 65 | 6.2 | 3700 | 281.7887 | 0.01 | 0.01 | 50 | 20 | 32.4 | 13.54 | 20 | 0.7
595888 | 5633727 | 13.5 | 19 - high_buildings | 343.5 | -0.8 | -62.6 | Site2_2 | 595836.74 | 5633899.27 | 30 | 120 | 6 | 65 | 6.2 | 3700 | 180.4904 | 0.1 | 0.1 | 50 | 20 | 32.4 | 13.54 | 20 | 0.7
595656 | 5633839 | 19.5 | 19 - high_buildings | 71.7 | -4.3 | -67.58 | Site2_3 | 595836.74 | 5633899.27 | 30 | 240 | 4 | 65 | 6.2 | 3700 | 190.8132 | 0.05 | 0.05 | 50 | 20 | 32.4 | 13.54 | 20 | 0.7
596262 | 5633673 | 7.5 | 7 - dense_urban | 356.8 | -12.3 | -80.06 | Site3_2 | 596254.52 | 5633798.74 | 37 | 120 | 0 | 65 | 6.2 | 3700 | 129.3706 | 0 | 0 | 50 | 20 | 32.4 | 13.54 | 20 | 0.7
596184 | 5634284 | 4.5 | 12 - parks_in_urban | 259.7 | -1.4 | -80.14 | Site1_2 | 596046.75 | 5634258.97 | 20 | 120 | 0 | 65 | 6.2 | 3700 | 140.3721 | 0 | 0 | 50 | 20 | 32.4 | 13.54 | 20 | 0.7
595971 | 5633265 | 19.5 | 12 - parks_in_urban | 20.6 | -3.7 | -75.34 | Site4_3 | 596048.98 | 5633472.55 | 34 | 240 | 0 | 65 | 6.2 | 3700 | 222.1894 | 0 | 0 | 50 | 20 | 32.4 | 13.54 | 20 | 0.7
595811 | 5633323 | 1.5 | 22 - grass | 57.8 | -7.4 | -96.43 | Site4_3 | 596048.98 | 5633472.55 | 34 | 240 | 0 | 65 | 6.2 | 3700 | 282.9416 | 0 | 0 | 50 | 20 | 32.4 | 13.54 | 20 | 0.7
596063 | 5633791 | 28.5 | 19 - high_buildings | 182.5 | -1.7 | -68.85 | Site4_1 | 596048.98 | 5633472.55 | 34 | 0 | 1 | 65 | 6.2 | 3700 | 318.8059 | 0 | 0 | 50 | 20 | 32.4 | 13.54 | 20 | 0.7
596373 | 5633714 | 1.5 | 1 - open | 305.8 | -14.1 | -83.22 | Site3_2 | 596254.52 | 5633798.74 | 37 | 120 | 0 | 65 | 6.2 | 3700 | 149.9287 | 0 | 0 | 50 | 20 | 32.4 | 13.54 | 20 | 0.7
596123 | 5634221 | 22.5 | 7 - dense_urban | 296.6 | 7.7 | -67.63 | Site1_2 | 596046.75 | 5634258.97 | 20 | 120 | 0 | 65 | 6.2 | 3700 | 85.2176 | 0 | 0 | 50 | 20 | 32.4 | 13.54 | 20 | 0.7
595513 | 5634318 | 13.5 | 9 - commercial_industrial | 8.7 | -16.2 | -54.69 | Site0_3 | 595519.49 | 5634357.27 | 25 | 240 | 2 | 65 | 6.2 | 3700 | 41.4307 | 0.01 | 0.01 | 50 | 20 | 32.4 | 13.54 | 20 | 0.7
595447 | 5634509 | 31.5 | 19 - high_buildings | 154.7 | 2.6 | -81.18 | Site0_1 | 595519.49 | 5634357.27 | 25 | 0 | 4 | 65 | 6.2 | 3700 | 168.2826 | 0.05 | 0.05 | 50 | 20 | 32.4 | 13.54 | 20 | 0.7
596214 | 5633300 | 7.5 | 7 - dense_urban | 316.4 | -5.1 | -86.54 | Site4_2 | 596048.98 | 5633472.55 | 34 | 120 | 5 | 65 | 6.2 | 3700 | 240.2235 | 0.07 | 0.07 | 50 | 20 | 32.4 | 13.54 | 20 | 0.7
596066 | 5634235 | 4.5 | 19 - high_buildings | 321.6 | -13.8 | -62.81 | Site1_2 | 596046.75 | 5634258.97 | 20 | 120 | 0 | 65 | 6.2 | 3700 | 34.4293 | 0 | 0 | 50 | 20 | 32.4 | 13.54 | 20 | 0.7
596010 | 5633771 | 16.5 | 7 - dense_urban | 306.5 | 0.7 | -84.64 | Site2_2 | 595836.74 | 5633899.27 | 30 | 120 | 6 | 65 | 6.2 | 3700 | 215.9965 | 0.1 | 0.1 | 50 | 20 | 32.4 | 13.54 | 20 | 0.7
596078 | 5633167 | 1.5 | 11 - open_in_urban | 354.6 | -5.5 | -55.14 | Site4_2 | 596048.98 | 5633472.55 | 34 | 120 | 5 | 65 | 6.2 | 3700 | 308.6409 | 0.07 | 0.07 | 50 | 20 | 32.4 | 13.54 | 20 | 0.7
595942 | 5634001 | 4.5 | 8 - block_of_buildings | 225.8 | -7.2 | -78.42 | Site2_1 | 595836.74 | 5633899.27 | 30 | 0 | 0 | 65 | 6.2 | 3700 | 148.5897 | 0 | 0 | 50 | 20 | 32.4 | 13.54 | 20 | 0.7
595778 | 5634195 | 10.5 | 15 - dense_residential | 302 | -1.2 | -92.91 | Site0_2 | 595519.49 | 5634357.27 | 25 | 120 | 0 | 65 | 6.2 | 3700 | 305.5638 | 0 | 0 | 50 | 20 | 32.4 | 13.54 | 20 | 0.7
596051 | 5634358 | 55.5 | 19 - high_buildings | 269.9 | 5 | -74.63 | Site0_2 | 595519.49 | 5634357.27 | 25 | 120 | 0 | 65 | 6.2 | 3700 | 532.3849 | 0 | 0 | 50 | 20 | 32.4 | 13.54 | 20 | 0.7
595464 | 5634529 | 16.5 | 19 - high_buildings | 162.3 | -2.7 | -73.77 | Site0_1 | 595519.49 | 5634357.27 | 25 | 0 | 4 | 65 | 6.2 | 3700 | 180.6726 | 0.05 | 0.05 | 50 | 20 | 32.4 | 13.54 | 20 | 0.7
596110 | 5633672 | 25.5 | 19 - high_buildings | 48.8 | -3.4 | -74.97 | Site3_3 | 596254.52 | 5633798.74 | 37 | 240 | 3 | 65 | 6.2 | 3700 | 192.5651 | 0.03 | 0.03 | 50 | 20 | 32.4 | 13.54 | 20 | 0.7
595660 | 5633880 | 19.5 | 19 - high_buildings | 83.9 | -5.9 | -57.54 | Site2_3 | 595836.74 | 5633899.27 | 30 | 240 | 4 | 65 | 6.2 | 3700 | 178.0972 | 0.05 | 0.05 | 50 | 20 | 32.4 | 13.54 | 20 | 0.7
595747 | 5633801 | 13.5 | 19 - high_buildings | 42.6 | -6.2 | -69.87 | Site2_3 | 595836.74 | 5633899.27 | 30 | 240 | 4 | 65 | 6.2 | 3700 | 134.0989 | 0.05 | 0.05 | 50 | 20 | 32.4 | 13.54 | 20 | 0.7
595782 | 5634174 | 1.5 | 7 - dense_urban | 72.2 | -6.3 | -87.37 | Site1_3 | 596046.75 | 5634258.97 | 20 | 240 | 5 | 65 | 6.2 | 3700 | 278.666 | 0.07 | 0.07 | 50 | 20 | 32.4 | 13.54 | 20 | 0.7
596133 | 5633884 | 7.5 | 15 - dense_residential | 124.9 | -13.4 | -68.87 | Site3_1 | 596254.52 | 5633798.74 | 37 | 0 | 2 | 65 | 6.2 | 3700 | 151.3494 | 0.01 | 0.01 | 50 | 20 | 32.4 | 13.54 | 20 | 0.7
596162 | 5633245 | 16.5 | 12 - parks_in_urban | 333.6 | -3 | -81.69 | Site4_2 | 596048.98 | 5633472.55 | 34 | 120 | 5 | 65 | 6.2 | 3700 | 254.6739 | 0.07 | 0.07 | 50 | 20 | 32.4 | 13.54 | 20 | 0.7
595871 | 5633883 | 1.5 | 11 - open_in_urban | 295.2 | -32 | -56.17 | Site2_2 | 595836.74 | 5633899.27 | 30 | 120 | 6 | 65 | 6.2 | 3700 | 47.4417 | 0.1 | 0.1 | 50 | 20 | 32.4 | 13.54 | 20 | 0.7
595510 | 5634220 | 4.5 | 7 - dense_urban | 3.8 | -8.1 | -91.03 | Site0_3 | 595519.49 | 5634357.27 | 25 | 240 | 2 | 65 | 6.2 | 3700 | 139.1164 | 0.01 | 0.01 | 50 | 20 | 32.4 | 13.54 | 20 | 0.7
596070 | 5634254 | 7.5 | 19 - high_buildings | 282.3 | -15.4 | -56.35 | Site1_2 | 596046.75 | 5634258.97 | 20 | 120 | 0 | 65 | 6.2 | 3700 | 26.861 | 0 | 0 | 50 | 20 | 32.4 | 13.54 | 20 | 0.7
595804 | 5634148 | 1.5 | 7 - dense_urban | 65.4 | -6.3 | -94.8 | Site1_3 | 596046.75 | 5634258.97 | 20 | 240 | 5 | 65 | 6.2 | 3700 | 267.5522 | 0.07 | 0.07 | 50 | 20 | 32.4 | 13.54 | 20 | 0.7
595994 | 5633789 | 1.5 | 11 - open_in_urban | 305 | -4.3 | -95.32 | Site2_2 | 595836.74 | 5633899.27 | 30 | 120 | 6 | 65 | 6.2 | 3700 | 194.1711 | 0.1 | 0.1 | 50 | 20 | 32.4 | 13.54 | 20 | 0.7
595673 | 5634121 | 13.5 | 7 - dense_urban | 326.9 | -1.3 | -79.87 | Site0_2 | 595519.49 | 5634357.27 | 25 | 120 | 0 | 65 | 6.2 | 3700 | 281.9948 | 0 | 0 | 50 | 20 | 32.4 | 13.54 | 20 | 0.7
596337 | 5633845 | 22.5 | 19 - high_buildings | 240.7 | -10.5 | -73.28 | Site3_1 | 596254.52 | 5633798.74 | 37 | 0 | 2 | 65 | 6.2 | 3700 | 95.6723 | 0.01 | 0.01 | 50 | 20 | 32.4 | 13.54 | 20 | 0.7
596050 | 5634190 | 25.5 | 19 - high_buildings | 357.5 | 10.3 | -79.14 | Site1_2 | 596046.75 | 5634258.97 | 20 | 120 | 0 | 65 | 6.2 | 3700 | 69.2652 | 0 | 0 | 50 | 20 | 32.4 | 13.54 | 20 | 0.7
595987 | 5634167 | 22.5 | 19 - high_buildings | 33.1 | 2.3 | -72.77 | Site1_3 | 596046.75 | 5634258.97 | 20 | 240 | 5 | 65 | 6.2 | 3700 | 109.7032 | 0.07 | 0.07 | 50 | 20 | 32.4 | 13.54 | 20 | 0.7
595346 | 5634300 | 10.5 | 7 - dense_urban | 71.8 | -4.2 | -82.12 | Site0_3 | 595519.49 | 5634357.27 | 25 | 240 | 2 | 65 | 6.2 | 3700 | 183.2727 | 0.01 | 0.01 | 50 | 20 | 32.4 | 13.54 | 20 | 0.7
595860 | 5633888 | 22.5 | 19 - high_buildings | 295.6 | -7.8 | -38.47 | Site2_2 | 595836.74 | 5633899.27 | 30 | 120 | 6 | 65 | 6.2 | 3700 | 26.9126 | 0.1 | 0.1 | 50 | 20 | 32.4 | 13.54 | 20 | 0.7
596237 | 5633470 | 1.5 | 15 - dense_residential | 270.9 | -9.2 | -80.65 | Site4_2 | 596048.98 | 5633472.55 | 34 | 120 | 5 | 65 | 6.2 | 3700 | 190.8252 | 0.07 | 0.07 | 50 | 20 | 32.4 | 13.54 | 20 | 0.7
595857 | 5634208 | 7.5 | 8 - block_of_buildings | 293.8 | -0.1 | -86.58 | Site0_2 | 595519.49 | 5634357.27 | 25 | 120 | 0 | 65 | 6.2 | 3700 | 369.4601 | 0 | 0 | 50 | 20 | 32.4 | 13.54 | 20 | 0.7
595384 | 5634395 | 7.5 | 7 - dense_urban | 105.7 | -6.7 | -80.42 | Site0_3 | 595519.49 | 5634357.27 | 25 | 240 | 2 | 65 | 6.2 | 3700 | 141.7298 | 0.01 | 0.01 | 50 | 20 | 32.4 | 13.54 | 20 | 0.7
595674 | 5634417 | 22.5 | 19 - high_buildings | 248.8 | -0.5 | -75.42 | Site0_2 | 595519.49 | 5634357.27 | 25 | 120 | 0 | 65 | 6.2 | 3700 | 165.6722 | 0 | 0 | 50 | 20 | 32.4 | 13.54 | 20 | 0.7
595278 | 5634178 | 13.5 | 19 - high_buildings | 53.4 | -2 | -81.74 | Site0_3 | 595519.49 | 5634357.27 | 25 | 240 | 2 | 65 | 6.2 | 3700 | 300.9774 | 0.01 | 0.01 | 50 | 20 | 32.4 | 13.54 | 20 | 0.7
596095 | 5633822 | 1.5 | 11 - open_in_urban | 98.2 | -14.1 | -72.52 | Site3_3 | 596254.52 | 5633798.74 | 37 | 240 | 3 | 65 | 6.2 | 3700 | 165.0694 | 0.03 | 0.03 | 50 | 20 | 32.4 | 13.54 | 20 | 0.7
596010 | 5633725 | 4.5 | 19 - high_buildings | 315.2 | -1.8 | -85.87 | Site2_2 | 595836.74 | 5633899.27 | 30 | 120 | 6 | 65 | 6.2 | 3700 | 247.0613 | 0.1 | 0.1 | 50 | 20 | 32.4 | 13.54 | 20 | 0.7
596042 | 5633373 | 1.5 | 12 - parks_in_urban | 4 | -16.4 | -87.54 | Site4_2 | 596048.98 | 5633472.55 | 34 | 120 | 5 | 65 | 6.2 | 3700 | 104.9532 | 0.07 | 0.07 | 50 | 20 | 32.4 | 13.54 | 20 | 0.7
596025 | 5633422 | 10.5 | 12 - parks_in_urban | 25.2 | -20 | -61.11 | Site4_3 | 596048.98 | 5633472.55 | 34 | 240 | 0 | 65 | 6.2 | 3700 | 60.6844 | 0 | 0 | 50 | 20 | 32.4 | 13.54 | 20 | 0.7
595565 | 5634531 | 13.5 | 6 - urban | 194.8 | -3.3 | -77.3 | Site0_1 | 595519.49 | 5634357.27 | 25 | 0 | 4 | 65 | 6.2 | 3700 | 179.9598 | 0.05 | 0.05 | 50 | 20 | 32.4 | 13.54 | 20 | 0.7
595852 | 5634202 | 22.5 | 8 - block_of_buildings | 73.7 | -1 | -73.31 | Site1_3 | 596046.75 | 5634258.97 | 20 | 240 | 5 | 65 | 6.2 | 3700 | 202.9271 | 0.07 | 0.07 | 50 | 20 | 32.4 | 13.54 | 20 | 0.7
595845 | 5634200 | 1.5 | 8 - block_of_buildings | 73.7 | -6.9 | -95.08 | Site1_3 | 596046.75 | 5634258.97 | 20 | 240 | 5 | 65 | 6.2 | 3700 | 211.0042 | 0.07 | 0.07 | 50 | 20 | 32.4 | 13.54 | 20 | 0.7
595979 | 5634126 | 13.5 | 19 - high_buildings | 212 | -2.5 | -83 | Site2_1 | 595836.74 | 5633899.27 | 30 | 0 | 0 | 65 | 6.2 | 3700 | 268.1728 | 0 | 0 | 50 | 20 | 32.4 | 13.54 | 20 | 0.7
595280 | 5634185 | 22.5 | 19 - high_buildings | 54.3 | -0.3 | -77.1 | Site0_3 | 595519.49 | 5634357.27 | 25 | 240 | 2 | 65 | 6.2 | 3700 | 295.0232 | 0.01 | 0.01 | 50 | 20 | 32.4 | 13.54 | 20 | 0.7
596197 | 5633411 | 7.5 | 7 - dense_urban | 292.7 | -8.3 | -66.45 | Site4_2 | 596048.98 | 5633472.55 | 34 | 120 | 5 | 65 | 6.2 | 3700 | 162.4825 | 0.07 | 0.07 | 50 | 20 | 32.4 | 13.54 | 20 | 0.7
595384 | 5634421 | 13.5 | 7 - dense_urban | 115.4 | -4.4 | -79.17 | Site0_3 | 595519.49 | 5634357.27 | 25 | 240 | 2 | 65 | 6.2 | 3700 | 150.1709 | 0.01 | 0.01 | 50 | 20 | 32.4 | 13.54 | 20 | 0.7
595712 | 5633847 | 10.5 | 7 - dense_urban | 67.4 | -10.3 | -69.66 | Site2_3 | 595836.74 | 5633899.27 | 30 | 240 | 4 | 65 | 6.2 | 3700 | 136.6472 | 0.05 | 0.05 | 50 | 20 | 32.4 | 13.54 | 20 | 0.7
596191 | 5633873 | 1.5 | 7 - dense_urban | 274.2 | -1.9 | -95.72 | Site2_2 | 595836.74 | 5633899.27 | 30 | 120 | 6 | 65 | 6.2 | 3700 | 356.3741 | 0.1 | 0.1 | 50 | 20 | 32.4 | 13.54 | 20 | 0.7
595981 | 5634178 | 22.5 | 19 - high_buildings | 39.2 | 2.5 | -67.6 | Site1_3 | 596046.75 | 5634258.97 | 20 | 240 | 5 | 65 | 6.2 | 3700 | 104.3334 | 0.07 | 0.07 | 50 | 20 | 32.4 | 13.54 | 20 | 0.7
595735 | 5634154 | 19.5 | 7 - dense_urban | 313.2 | -0.3 | -73.43 | Site0_2 | 595519.49 | 5634357.27 | 25 | 120 | 0 | 65 | 6.2 | 3700 | 296.2997 | 0 | 0 | 50 | 20 | 32.4 | 13.54 | 20 | 0.7
595645 | 5633771 | 1.5 | 11 - open_in_urban | 56.3 | -8 | -92.78 | Site2_3 | 595836.74 | 5633899.27 | 30 | 240 | 4 | 65 | 6.2 | 3700 | 232.4428 | 0.05 | 0.05 | 50 | 20 | 32.4 | 13.54 | 20 | 0.7
596216 | 5634204 | 1.5 | 7 - dense_urban | 288 | -0.8 | -85.7 | Site1_2 | 596046.75 | 5634258.97 | 20 | 120 | 0 | 65 | 6.2 | 3700 | 178.912 | 0 | 0 | 50 | 20 | 32.4 | 13.54 | 20 | 0.7
596245 | 5633726 | 25.5 | 19 - high_buildings | 7.8 | -8.1 | -67.93 | Site3_2 | 596254.52 | 5633798.74 | 37 | 120 | 0 | 65 | 6.2 | 3700 | 74.2562 | 0 | 0 | 50 | 20 | 32.4 | 13.54 | 20 | 0.7
595614 | 5634572 | 22.5 | 8 - block_of_buildings | 203.8 | 0.1 | -78.6 | Site0_1 | 595519.49 | 5634357.27 | 25 | 0 | 4 | 65 | 6.2 | 3700 | 234.6217 | 0.05 | 0.05 | 50 | 20 | 32.4 | 13.54 | 20 | 0.7
595902 | 5633941 | 7.5 | 8 - block_of_buildings | 237.1 | -12.7 | -78.52 | Site2_1 | 595836.74 | 5633899.27 | 30 | 0 | 0 | 65 | 6.2 | 3700 | 80.6629 | 0 | 0 | 50 | 20 | 32.4 | 13.54 | 20 | 0.7
595709 | 5633921 | 25.5 | 19 - high_buildings | 99.8 | -5.5 | -77.04 | Site2_3 | 595836.74 | 5633899.27 | 30 | 240 | 4 | 65 | 6.2 | 3700 | 129.6532 | 0.05 | 0.05 | 50 | 20 | 32.4 | 13.54 | 20 | 0.7
596318 | 5633764 | 13.5 | 7 - dense_urban | 299.1 | -17.3 | -70.36 | Site3_2 | 596254.52 | 5633798.74 | 37 | 120 | 0 | 65 | 6.2 | 3700 | 76.0843 | 0 | 0 | 50 | 20 | 32.4 | 13.54 | 20 | 0.7
595434 | 5634440 | 10.5 | 12 - parks_in_urban | 134.3 | -6.5 | -73.99 | Site0_1 | 595519.49 | 5634357.27 | 25 | 0 | 4 | 65 | 6.2 | 3700 | 119.8459 | 0.05 | 0.05 | 50 | 20 | 32.4 | 13.54 | 20 | 0.7
595887 | 5633393 | 1.5 | 12 - parks_in_urban | 42.2 | -3.9 | -83.94 | Site3_3 | 596254.52 | 5633798.74 | 37 | 240 | 3 | 65 | 6.2 | 3700 | 548.5947 | 0.03 | 0.03 | 50 | 20 | 32.4 | 13.54 | 20 | 0.7
595952 | 5633901 | 22.5 | 19 - high_buildings | 269 | 1.2 | -80.52 | Site2_2 | 595836.74 | 5633899.27 | 30 | 120 | 6 | 65 | 6.2 | 3700 | 115.5167 | 0.1 | 0.1 | 50 | 20 | 32.4 | 13.54 | 20 | 0.7
596121 | 5633265 | 1.5 | 11 - open_in_urban | 340.9 | -7.6 | -95.58 | Site4_2 | 596048.98 | 5633472.55 | 34 | 120 | 5 | 65 | 6.2 | 3700 | 222.0814 | 0.07 | 0.07 | 50 | 20 | 32.4 | 13.54 | 20 | 0.7
595444 | 5634236 | 1.5 | 7 - dense_urban | 31.8 | -9 | -82.17 | Site0_3 | 595519.49 | 5634357.27 | 25 | 240 | 2 | 65 | 6.2 | 3700 | 144.7667 | 0.01 | 0.01 | 50 | 20 | 32.4 | 13.54 | 20 | 0.7
596248 | 5633864 | 25.5 | 19 - high_buildings | 173.9 | -13.3 | -55.93 | Site3_1 | 596254.52 | 5633798.74 | 37 | 0 | 2 | 65 | 6.2 | 3700 | 66.5855 | 0.01 | 0.01 | 50 | 20 | 32.4 | 13.54 | 20 | 0.7
595457 | 5634323 | 1.5 | 1 - open | 61.3 | -18.4 | -76.48 | Site0_3 | 595519.49 | 5634357.27 | 25 | 240 | 2 | 65 | 6.2 | 3700 | 75.0445 | 0.01 | 0.01 | 50 | 20 | 32.4 | 13.54 | 20 | 0.7
596105 | 5634164 | 25.5 | 19 - high_buildings | 328.6 | 6.9 | -82.79 | Site1_2 | 596046.75 | 5634258.97 | 20 | 120 | 0 | 65 | 6.2 | 3700 | 111.5465 | 0 | 0 | 50 | 20 | 32.4 | 13.54 | 20 | 0.7
595826 | 5634068 | 1.5 | 11 - open_in_urban | 176.3 | -11.8 | -70.7 | Site2_1 | 595836.74 | 5633899.27 | 30 | 0 | 0 | 65 | 6.2 | 3700 | 171.4567 | 0 | 0 | 50 | 20 | 32.4 | 13.54 | 20 | 0.7
595879 | 5633878 | 4.5 | 19 - high_buildings | 296.6 | -23.6 | -70.77 | Site2_2 | 595836.74 | 5633899.27 | 30 | 120 | 6 | 65 | 6.2 | 3700 | 53.7454 | 0.1 | 0.1 | 50 | 20 | 32.4 | 13.54 | 20 | 0.7
596296 | 5633406 | 1.5 | 11 - open_in_urban | 285.2 | -6.6 | -80.88 | Site4_2 | 596048.98 | 5633472.55 | 34 | 120 | 5 | 65 | 6.2 | 3700 | 257.8838 | 0.07 | 0.07 | 50 | 20 | 32.4 | 13.54 | 20 | 0.7
595786 | 5634012 | 7.5 | 12 - parks_in_urban | 155.7 | -13.8 | -81.75 | Site2_1 | 595836.74 | 5633899.27 | 30 | 0 | 0 | 65 | 6.2 | 3700 | 125.6537 | 0 | 0 | 50 | 20 | 32.4 | 13.54 | 20 | 0.7
595897 | 5633999 | 7.5 | 5 - residential | 211 | -8.5 | -76.93 | Site2_1 | 595836.74 | 5633899.27 | 30 | 0 | 0 | 65 | 6.2 | 3700 | 118.6743 | 0 | 0 | 50 | 20 | 32.4 | 13.54 | 20 | 0.7
595354 | 5634321 | 7.5 | 12 - parks_in_urban | 77.7 | -5.6 | -74.56 | Site0_3 | 595519.49 | 5634357.27 | 25 | 240 | 2 | 65 | 6.2 | 3700 | 170.3194 | 0.01 | 0.01 | 50 | 20 | 32.4 | 13.54 | 20 | 0.7
595474 | 5634510 | 1.5 | 1 - open | 163.6 | -8 | -72.04 | Site0_1 | 595519.49 | 5634357.27 | 25 | 0 | 4 | 65 | 6.2 | 3700 | 161.084 | 0.05 | 0.05 | 50 | 20 | 32.4 | 13.54 | 20 | 0.7
595982 | 5634189 | 22.5 | 19 - high_buildings | 42.9 | 2.7 | -76.21 | Site1_3 | 596046.75 | 5634258.97 | 20 | 240 | 5 | 65 | 6.2 | 3700 | 95.3657 | 0.07 | 0.07 | 50 | 20 | 32.4 | 13.54 | 20 | 0.7
595929 | 5634037 | 4.5 | 9 - commercial_industrial | 213.7 | -7.4 | -81.72 | Site2_1 | 595836.74 | 5633899.27 | 30 | 0 | 0 | 65 | 6.2 | 3700 | 167.7251 | 0 | 0 | 50 | 20 | 32.4 | 13.54 | 20 | 0.7
595693 | 5634177 | 7.5 | 7 - dense_urban | 316 | -3.3 | -75.12 | Site0_2 | 595519.49 | 5634357.27 | 25 | 120 | 0 | 65 | 6.2 | 3700 | 250.8172 | 0 | 0 | 50 | 20 | 32.4 | 13.54 | 20 | 0.7
595545 | 5634399 | 19.5 | 9 - commercial_industrial | 211.8 | -6.4 | -65.56 | Site0_1 | 595519.49 | 5634357.27 | 25 | 0 | 4 | 65 | 6.2 | 3700 | 49.2179 | 0.05 | 0.05 | 50 | 20 | 32.4 | 13.54 | 20 | 0.7
596012 | 5633890 | 4.5 | 15 - dense_residential | 272.9 | -4.4 | -77.31 | Site2_2 | 595836.74 | 5633899.27 | 30 | 120 | 6 | 65 | 6.2 | 3700 | 177.3478 | 0.1 | 0.1 | 50 | 20 | 32.4 | 13.54 | 20 | 0.7
596132 | 5633430 | 16.5 | 12 - parks_in_urban | 297.4 | -9.4 | -60.87 | Site4_2 | 596048.98 | 5633472.55 | 34 | 120 | 5 | 65 | 6.2 | 3700 | 94.9161 | 0.07 | 0.07 | 50 | 20 | 32.4 | 13.54 | 20 | 0.7
595746 | 5633683 | 4.5 | 19 - high_buildings | 22.8 | -4.8 | -86.86 | Site2_3 | 595836.74 | 5633899.27 | 30 | 240 | 4 | 65 | 6.2 | 3700 | 235.9167 | 0.05 | 0.05 | 50 | 20 | 32.4 | 13.54 | 20 | 0.7
595479 | 5634561 | 10.5 | 7 - dense_urban | 168.9 | -4 | -74.37 | Site0_1 | 595519.49 | 5634357.27 | 25 | 0 | 4 | 65 | 6.2 | 3700 | 208.2201 | 0.05 | 0.05 | 50 | 20 | 32.4 | 13.54 | 20 | 0.7
595408 | 5634226 | 7.5 | 7 - dense_urban | 40.3 | -5.8 | -79.36 | Site0_3 | 595519.49 | 5634357.27 | 25 | 240 | 2 | 65 | 6.2 | 3700 | 173.1129 | 0.01 | 0.01 | 50 | 20 | 32.4 | 13.54 | 20 | 0.7
595981 | 5633366 | 16.5 | 12 - parks_in_urban | 32.4 | -7.9 | -71.43 | Site4_3 | 596048.98 | 5633472.55 | 34 | 240 | 0 | 65 | 6.2 | 3700 | 127.5948 | 0 | 0 | 50 | 20 | 32.4 | 13.54 | 20 | 0.7
596272 | 5634089 | 16.5 | 7 - dense_urban | 183.4 | -5.2 | -88.81 | Site3_1 | 596254.52 | 5633798.74 | 37 | 0 | 2 | 65 | 6.2 | 3700 | 291.5076 | 0.01 | 0.01 | 50 | 20 | 32.4 | 13.54 | 20 | 0.7
595957 | 5633486 | 1.5 | 12 - parks_in_urban | 98 | -20.4 | -71.44 | Site4_3 | 596048.98 | 5633472.55 | 34 | 240 | 0 | 65 | 6.2 | 3700 | 98.4757 | 0 | 0 | 50 | 20 | 32.4 | 13.54 | 20 | 0.7
595518 | 5634353 | 16.5 | 9 - commercial_industrial | 14 | -64.1 | -50.74 | Site0_3 | 595519.49 | 5634357.27 | 25 | 240 | 2 | 65 | 6.2 | 3700 | 9.6282 | 0.01 | 0.01 | 50 | 20 | 32.4 | 13.54 | 20 | 0.7
595552 | 5634520 | 4.5 | 6 - urban | 191.4 | -6.7 | -88.54 | Site0_1 | 595519.49 | 5634357.27 | 25 | 0 | 4 | 65 | 6.2 | 3700 | 167.2071 | 0.05 | 0.05 | 50 | 20 | 32.4 | 13.54 | 20 | 0.7
596016 | 5633737 | 4.5 | 19 - high_buildings | 172.9 | -7 | -83.85 | Site4_1 | 596048.98 | 5633472.55 | 34 | 0 | 1 | 65 | 6.2 | 3700 | 268.1263 | 0 | 0 | 50 | 20 | 32.4 | 13.54 | 20 | 0.7
595404 | 5634424 | 7.5 | 7 - dense_urban | 120.2 | -7.1 | -72.21 | Site0_3 | 595519.49 | 5634357.27 | 25 | 240 | 2 | 65 | 6.2 | 3700 | 134.5254 | 0.01 | 0.01 | 50 | 20 | 32.4 | 13.54 | 20 | 0.7
596149 | 5633748 | 1.5 | 11 - open_in_urban | 64.3 | -16.8 | -65.11 | Site3_3 | 596254.52 | 5633798.74 | 37 | 240 | 3 | 65 | 6.2 | 3700 | 122.349 | 0.03 | 0.03 | 50 | 20 | 32.4 | 13.54 | 20 | 0.7
596199 | 5633366 | 7.5 | 7 - dense_urban | 305.5 | -7.6 | -69.28 | Site4_2 | 596048.98 | 5633472.55 | 34 | 120 | 5 | 65 | 6.2 | 3700 | 185.9063 | 0.07 | 0.07 | 50 | 20 | 32.4 | 13.54 | 20 | 0.7
595266 | 5634170 | 7.5 | 19 - high_buildings | 53.5 | -3 | -87.8 | Site0_3 | 595519.49 | 5634357.27 | 25 | 240 | 2 | 65 | 6.2 | 3700 | 315.6477 | 0.01 | 0.01 | 50 | 20 | 32.4 | 13.54 | 20 | 0.7
595938 | 5634253 | 4.5 | 12 - parks_in_urban | 86.8 | -7 | -51.67 | Site1_3 | 596046.75 | 5634258.97 | 20 | 240 | 5 | 65 | 6.2 | 3700 | 110.0112 | 0.07 | 0.07 | 50 | 20 | 32.4 | 13.54 | 20 | 0.7
595730 | 5633949 | 7.5 | 19 - high_buildings | 115 | -14.5 | -80.73 | Site2_1 | 595836.74 | 5633899.27 | 30 | 0 | 0 | 65 | 6.2 | 3700 | 119.8864 | 0 | 0 | 50 | 20 | 32.4 | 13.54 | 20 | 0.7
596175 | 5634279 | 4.5 | 12 - parks_in_urban | 261.1 | -2.4 | -83.37 | Site1_2 | 596046.75 | 5634258.97 | 20 | 120 | 0 | 65 | 6.2 | 3700 | 130.7269 | 0 | 0 | 50 | 20 | 32.4 | 13.54 | 20 | 0.7
596015 | 5634284 | 16.5 | 19 - high_buildings | 128 | -2.1 | -66.99 | Site1_1 | 596046.75 | 5634258.97 | 20 | 0 | 1 | 65 | 6.2 | 3700 | 40.5809 | 0 | 0 | 50 | 20 | 32.4 | 13.54 | 20 | 0.7
596179 | 5633702 | 1.5 | 1 - open | 38.1 | -16.1 | -78.61 | Site3_3 | 596254.52 | 5633798.74 | 37 | 240 | 3 | 65 | 6.2 | 3700 | 127.7582 | 0.03 | 0.03 | 50 | 20 | 32.4 | 13.54 | 20 | 0.7
596004 | 5634373 | 28.5 | 19 - high_buildings | 159.3 | 1.6 | -73.2 | Site1_1 | 596046.75 | 5634258.97 | 20 | 0 | 1 | 65 | 6.2 | 3700 | 122.0764 | 0 | 0 | 50 | 20 | 32.4 | 13.54 | 20 | 0.7
595977 | 5634192 | 1.5 | 15 - dense_residential | 46.3 | -9.7 | -80.63 | Site1_3 | 596046.75 | 5634258.97 | 20 | 240 | 5 | 65 | 6.2 | 3700 | 98.4494 | 0.07 | 0.07 | 50 | 20 | 32.4 | 13.54 | 20 | 0.7
596191 | 5633240 | 1.5 | 12 - parks_in_urban | 328.6 | -5.5 | -95.99 | Site4_2 | 596048.98 | 5633472.55 | 34 | 120 | 5 | 65 | 6.2 | 3700 | 274.4184 | 0.07 | 0.07 | 50 | 20 | 32.4 | 13.54 | 20 | 0.7
595724 | 5633782 | 16.5 | 19 - high_buildings | 44 | -4 | -59.15 | Site2_3 | 595836.74 | 5633899.27 | 30 | 240 | 4 | 65 | 6.2 | 3700 | 163.2324 | 0.05 | 0.05 | 50 | 20 | 32.4 | 13.54 | 20 | 0.7
595334 | 5634182 | 1.5 | 19 - high_buildings | 46.6 | -5.3 | -84.79 | Site0_3 | 595519.49 | 5634357.27 | 25 | 240 | 2 | 65 | 6.2 | 3700 | 256.2779 | 0.01 | 0.01 | 50 | 20 | 32.4 | 13.54 | 20 | 0.7
595525 | 5634567 | 7.5 | 12 - parks_in_urban | 181.6 | -4.5 | -76.45 | Site0_1 | 595519.49 | 5634357.27 | 25 | 0 | 4 | 65 | 6.2 | 3700 | 210.531 | 0.05 | 0.05 | 50 | 20 | 32.4 | 13.54 | 20 | 0.7
596008 | 5633539 | 1.5 | 12 - parks_in_urban | 43.5 | -5.7 | -85.62 | Site3_3 | 596254.52 | 5633798.74 | 37 | 240 | 3 | 65 | 6.2 | 3700 | 359.8572 | 0.03 | 0.03 | 50 | 20 | 32.4 | 13.54 | 20 | 0.7
595809 | 5633882 | 25.5 | 19 - high_buildings | 58.7 | -7.8 | -47.11 | Site2_3 | 595836.74 | 5633899.27 | 30 | 240 | 4 | 65 | 6.2 | 3700 | 32.985 | 0.05 | 0.05 | 50 | 20 | 32.4 | 13.54 | 20 | 0.7
596050 | 5634360 | 16.5 | 19 - high_buildings | 181.7 | -5.9 | -74.89 | Site1_1 | 596046.75 | 5634258.97 | 20 | 0 | 1 | 65 | 6.2 | 3700 | 101.1428 | 0 | 0 | 50 | 20 | 32.4 | 13.54 | 20 | 0.7
595562 | 5634618 | 1.5 | 1 - open | 189.4 | -4.6 | -76.81 | Site0_1 | 595519.49 | 5634357.27 | 25 | 0 | 4 | 65 | 6.2 | 3700 | 265.2159 | 0.05 | 0.05 | 50 | 20 | 32.4 | 13.54 | 20 | 0.7
596228 | 5634035 | 7.5 | 7 - dense_urban | 173.5 | -8.7 | -84.73 | Site3_1 | 596254.52 | 5633798.74 | 37 | 0 | 2 | 65 | 6.2 | 3700 | 239.567 | 0.01 | 0.01 | 50 | 20 | 32.4 | 13.54 | 20 | 0.7
595502 | 5634184 | 1.5 | 6 - urban | 5.6 | -7.4 | -84.39 | Site0_3 | 595519.49 | 5634357.27 | 25 | 240 | 2 | 65 | 6.2 | 3700 | 175.7289 | 0.01 | 0.01 | 50 | 20 | 32.4 | 13.54 | 20 | 0.7
595996 | 5634340 | 19.5 | 19 - high_buildings | 147.8 | -3.3 | -64.38 | Site1_1 | 596046.75 | 5634258.97 | 20 | 0 | 1 | 65 | 6.2 | 3700 | 95.6121 | 0 | 0 | 50 | 20 | 32.4 | 13.54 | 20 | 0.7
596271 | 5633747 | 19.5 | 7 - dense_urban | 342.9 | -16.9 | -66.15 | Site3_2 | 596254.52 | 5633798.74 | 37 | 120 | 0 | 65 | 6.2 | 3700 | 57.0515 | 0 | 0 | 50 | 20 | 32.4 | 13.54 | 20 | 0.7
595862 | 5634110 | 7.5 | 12 - parks_in_urban | 186.8 | -5.8 | -77.59 | Site2_1 | 595836.74 | 5633899.27 | 30 | 0 | 0 | 65 | 6.2 | 3700 | 213.4279 | 0 | 0 | 50 | 20 | 32.4 | 13.54 | 20 | 0.7
596047 | 5633330 | 10.5 | 12 - parks_in_urban | 0.8 | -8.5 | -90.17 | Site4_2 | 596048.98 | 5633472.55 | 34 | 120 | 5 | 65 | 6.2 | 3700 | 144.4876 | 0.07 | 0.07 | 50 | 20 | 32.4 | 13.54 | 20 | 0.7
595695 | 5633860 | 4.5 | 19 - high_buildings | 74.6 | -13.6 | -79.62 | Site2_3 | 595836.74 | 5633899.27 | 30 | 240 | 4 | 65 | 6.2 | 3700 | 149.2736 | 0.05 | 0.05 | 50 | 20 | 32.4 | 13.54 | 20 | 0.7
596161 | 5633880 | 10.5 | 7 - dense_urban | 130.8 | -13.8 | -82.28 | Site3_1 | 596254.52 | 5633798.74 | 37 | 0 | 2 | 65 | 6.2 | 3700 | 126.6942 | 0.01 | 0.01 | 50 | 20 | 32.4 | 13.54 | 20 | 0.7
596200 | 5633604 | 1.5 | 15 - dense_residential | 15.8 | -9.4 | -81.18 | Site3_3 | 596254.52 | 5633798.74 | 37 | 240 | 3 | 65 | 6.2 | 3700 | 205.3201 | 0.03 | 0.03 | 50 | 20 | 32.4 | 13.54 | 20 | 0.7
595743 | 5633851 | 16.5 | 19 - high_buildings | 62.9 | -8.9 | -61.29 | Site2_3 | 595836.74 | 5633899.27 | 30 | 240 | 4 | 65 | 6.2 | 3700 | 106.2988 | 0.05 | 0.05 | 50 | 20 | 32.4 | 13.54 | 20 | 0.7
595316 | 5634141 | 25.5 | 19 - high_buildings | 43.2 | 0.1 | -78.16 | Site0_3 | 595519.49 | 5634357.27 | 25 | 240 | 2 | 65 | 6.2 | 3700 | 296.9531 | 0.01 | 0.01 | 50 | 20 | 32.4 | 13.54 | 20 | 0.7
595959 | 5633987 | 16.5 | 19 - high_buildings | 234.2 | -2.5 | -82.24 | Site2_1 | 595836.74 | 5633899.27 | 30 | 0 | 0 | 65 | 6.2 | 3700 | 151.0838 | 0 | 0 | 50 | 20 | 32.4 | 13.54 | 20 | 0.7
595971 | 5633631 | 10.5 | 12 - parks_in_urban | 153.7 | -8.2 | -83.88 | Site4_1 | 596048.98 | 5633472.55 | 34 | 0 | 1 | 65 | 6.2 | 3700 | 178.1559 | 0 | 0 | 50 | 20 | 32.4 | 13.54 | 20 | 0.7
595476 | 5634519 | 13.5 | 19 - high_buildings | 165.1 | -3.6 | -82.61 | Site0_1 | 595519.49 | 5634357.27 | 25 | 0 | 4 | 65 | 6.2 | 3700 | 167.8697 | 0.05 | 0.05 | 50 | 20 | 32.4 | 13.54 | 20 | 0.7
596185 | 5633387 | 7.5 | 15 - dense_residential | 302.3 | -8.3 | -68.37 | Site4_2 | 596048.98 | 5633472.55 | 34 | 120 | 5 | 65 | 6.2 | 3700 | 162.8573 | 0.07 | 0.07 | 50 | 20 | 32.4 | 13.54 | 20 | 0.7
596316 | 5633725 | 1.5 | 7 - dense_urban | 320.5 | -19.8 | -82.07 | Site3_2 | 596254.52 | 5633798.74 | 37 | 120 | 0 | 65 | 6.2 | 3700 | 102.3603 | 0 | 0 | 50 | 20 | 32.4 | 13.54 | 20 | 0.7
595665 | 5633839 | 13.5 | 19 - high_buildings | 70.8 | -6.4 | -87.11 | Site2_3 | 595836.74 | 5633899.27 | 30 | 240 | 4 | 65 | 6.2 | 3700 | 182.7549 | 0.05 | 0.05 | 50 | 20 | 32.4 | 13.54 | 20 | 0.7
595490 | 5634371 | 13.5 | 9 - commercial_industrial | 115.8 | -19.7 | -55.58 | Site0_3 | 595519.49 | 5634357.27 | 25 | 240 | 2 | 65 | 6.2 | 3700 | 34.5025 | 0.01 | 0.01 | 50 | 20 | 32.4 | 13.54 | 20 | 0.7
596223 | 5633383 | 1.5 | 15 - dense_residential | 297.3 | -8.8 | -80.18 | Site4_2 | 596048.98 | 5633472.55 | 34 | 120 | 5 | 65 | 6.2 | 3700 | 198.3895 | 0.07 | 0.07 | 50 | 20 | 32.4 | 13.54 | 20 | 0.7
596160 | 5633562 | 1.5 | 1 - open | 231.3 | -12.1 | -81.82 | Site4_2 | 596048.98 | 5633472.55 | 34 | 120 | 5 | 65 | 6.2 | 3700 | 146.2292 | 0.07 | 0.07 | 50 | 20 | 32.4 | 13.54 | 20 | 0.7
596038 | 5633711 | 19.5 | 19 - high_buildings | 67.9 | -4.5 | -70.37 | Site3_3 | 596254.52 | 5633798.74 | 37 | 240 | 3 | 65 | 6.2 | 3700 | 234.2765 | 0.03 | 0.03 | 50 | 20 | 32.4 | 13.54 | 20 | 0.7
596160 | 5633790 | 22.5 | 19 - high_buildings | 84.6 | -11 | -74.08 | Site3_3 | 596254.52 | 5633798.74 | 37 | 240 | 3 | 65 | 6.2 | 3700 | 96.0243 | 0.03 | 0.03 | 50 | 20 | 32.4 | 13.54 | 20 | 0.7
596111 | 5633819 | 7.5 | 19 - high_buildings | 97.9 | -13.3 | -82.01 | Site3_3 | 596254.52 | 5633798.74 | 37 | 240 | 3 | 65 | 6.2 | 3700 | 147.9145 | 0.03 | 0.03 | 50 | 20 | 32.4 | 13.54 | 20 | 0.7
596346 | 5633958 | 22.5 | 6 - urban | 209.8 | -6.1 | -74.36 | Site3_1 | 596254.52 | 5633798.74 | 37 | 0 | 2 | 65 | 6.2 | 3700 | 184.2351 | 0.01 | 0.01 | 50 | 20 | 32.4 | 13.54 | 20 | 0.7
595362 | 5634255 | 19.5 | 19 - high_buildings | 57 | -1.7 | -82.9 | Site0_3 | 595519.49 | 5634357.27 | 25 | 240 | 2 | 65 | 6.2 | 3700 | 187.863 | 0.01 | 0.01 | 50 | 20 | 32.4 | 13.54 | 20 | 0.7
595523 | 5634359 | 16.5 | 9 - commercial_industrial | 243.4 | -62.2 | -45.54 | Site0_1 | 595519.49 | 5634357.27 | 25 | 0 | 4 | 65 | 6.2 | 3700 | 9.3575 | 0.05 | 0.05 | 50 | 20 | 32.4 | 13.54 | 20 | 0.7
596172 | 5633362 | 10.5 | 7 - dense_urban | 312.1 | -7.1 | -75.64 | Site4_2 | 596048.98 | 5633472.55 | 34 | 120 | 5 | 65 | 6.2 | 3700 | 167.0553 | 0.07 | 0.07 | 50 | 20 | 32.4 | 13.54 | 20 | 0.7
596020 | 5634346 | 82.5 | 19 - high_buildings | 202.3 | 6.3 | -65.23 | Site2_1 | 595836.74 | 5633899.27 | 30 | 0 | 0 | 65 | 6.2 | 3700 | 485.7038 | 0 | 0 | 50 | 20 | 32.4 | 13.54 | 20 | 0.7
595987 | 5634359 | 67.5 | 19 - high_buildings | 198.1 | 3.5 | -80.58 | Site2_1 | 595836.74 | 5633899.27 | 30 | 0 | 0 | 65 | 6.2 | 3700 | 485.1144 | 0 | 0 | 50 | 20 | 32.4 | 13.54 | 20 | 0.7
596118 | 5633672 | 10.5 | 19 - high_buildings | 199.1 | -6.4 | -84.71 | Site4_1 | 596048.98 | 5633472.55 | 34 | 0 | 1 | 65 | 6.2 | 3700 | 212.3589 | 0 | 0 | 50 | 20 | 32.4 | 13.54 | 20 | 0.7
595859 | 5633803 | 16.5 | 19 - high_buildings | 347.1 | -3.2 | -65.29 | Site2_2 | 595836.74 | 5633899.27 | 30 | 120 | 6 | 65 | 6.2 | 3700 | 99.728 | 0.1 | 0.1 | 50 | 20 | 32.4 | 13.54 | 20 | 0.7
595882 | 5633716 | 7.5 | 19 - high_buildings | 346.2 | -2.6 | -74.58 | Site2_2 | 595836.74 | 5633899.27 | 30 | 120 | 6 | 65 | 6.2 | 3700 | 190.1121 | 0.1 | 0.1 | 50 | 20 | 32.4 | 13.54 | 20 | 0.7
595403 | 5634271 | 19.5 | 7 - dense_urban | 53.4 | -2.2 | -82.9 | Site0_3 | 595519.49 | 5634357.27 | 25 | 240 | 2 | 65 | 6.2 | 3700 | 145.061 | 0.01 | 0.01 | 50 | 20 | 32.4 | 13.54 | 20 | 0.7
595580 | 5634582 | 19.5 | 8 - block_of_buildings | 195.2 | -0.9 | -75.28 | Site0_1 | 595519.49 | 5634357.27 | 25 | 0 | 4 | 65 | 6.2 | 3700 | 232.7988 | 0.05 | 0.05 | 50 | 20 | 32.4 | 13.54 | 20 | 0.7
595381 | 5634167 | 1.5 | 7 - dense_urban | 36 | -5.7 | -74.77 | Site0_3 | 595519.49 | 5634357.27 | 25 | 240 | 2 | 65 | 6.2 | 3700 | 236.5046 | 0.01 | 0.01 | 50 | 20 | 32.4 | 13.54 | 20 | 0.7
596042 | 5633673 | 22.5 | 7 - dense_urban | 317.8 | 2.3 | -79 | Site2_2 | 595836.74 | 5633899.27 | 30 | 120 | 6 | 65 | 6.2 | 3700 | 305.5913 | 0.1 | 0.1 | 50 | 20 | 32.4 | 13.54 | 20 | 0.7
596227 | 5633549 | 10.5 | 7 - dense_urban | 246.9 | -6.3 | -83.81 | Site4_2 | 596048.98 | 5633472.55 | 34 | 120 | 5 | 65 | 6.2 | 3700 | 195.1614 | 0.07 | 0.07 | 50 | 20 | 32.4 | 13.54 | 20 | 0.7
596171 | 5634219 | 4.5 | 12 - parks_in_urban | 287.9 | -1.5 | -83.3 | Site1_2 | 596046.75 | 5634258.97 | 20 | 120 | 0 | 65 | 6.2 | 3700 | 131.4379 | 0 | 0 | 50 | 20 | 32.4 | 13.54 | 20 | 0.7
596110 | 5633273 | 1.5 | 22 - grass | 343 | -8 | -85.38 | Site4_2 | 596048.98 | 5633472.55 | 34 | 120 | 5 | 65 | 6.2 | 3700 | 211.1869 | 0.07 | 0.07 | 50 | 20 | 32.4 | 13.54 | 20 | 0.7
595890 | 5634146 | 1.5 | 12 - parks_in_urban | 54.3 | -4.9 | -75.45 | Site1_3 | 596046.75 | 5634258.97 | 20 | 240 | 5 | 65 | 6.2 | 3700 | 194.1006 | 0.07 | 0.07 | 50 | 20 | 32.4 | 13.54 | 20 | 0.7
595478 | 5634401 | 16.5 | 7 - dense_urban | 137 | -8 | -61.17 | Site0_1 | 595519.49 | 5634357.27 | 25 | 0 | 4 | 65 | 6.2 | 3700 | 60.8768 | 0.05 | 0.05 | 50 | 20 | 32.4 | 13.54 | 20 | 0.7
595986 | 5633689 | 16.5 | 19 - high_buildings | 163.7 | -5 | -91.58 | Site4_1 | 596048.98 | 5633472.55 | 34 | 0 | 1 | 65 | 6.2 | 3700 | 226.1047 | 0 | 0 | 50 | 20 | 32.4 | 13.54 | 20 | 0.7
596070 | 5634256 | 7.5 | 19 - high_buildings | 277.4 | -15.7 | -43.03 | Site1_2 | 596046.75 | 5634258.97 | 20 | 120 | 0 | 65 | 6.2 | 3700 | 26.5638 | 0 | 0 | 50 | 20 | 32.4 | 13.54 | 20 | 0.7
595712 | 5633760 | 1.5 | 1 - open | 42 | -8.1 | -77.71 | Site2_3 | 595836.74 | 5633899.27 | 30 | 240 | 4 | 65 | 6.2 | 3700 | 189.1255 | 0.05 | 0.05 | 50 | 20 | 32.4 | 13.54 | 20 | 0.7
595549 | 5634298 | 1.5 | 11 - open_in_urban | 333 | -19.5 | -79.83 | Site0_2 | 595519.49 | 5634357.27 | 25 | 120 | 0 | 65 | 6.2 | 3700 | 70.2568 | 0 | 0 | 50 | 20 | 32.4 | 13.54 | 20 | 0.7
596033 | 5633880 | 13.5 | 7 - dense_urban | 275.5 | -1 | -56.3 | Site2_2 | 595836.74 | 5633899.27 | 30 | 120 | 6 | 65 | 6.2 | 3700 | 197.8928 | 0.1 | 0.1 | 50 | 20 | 32.4 | 13.54 | 20 | 0.7
596113 | 5634156 | 4.5 | 19 - high_buildings | 327.3 | -3 | -85.44 | Site1_2 | 596046.75 | 5634258.97 | 20 | 120 | 0 | 65 | 6.2 | 3700 | 123.4185 | 0 | 0 | 50 | 20 | 32.4 | 13.54 | 20 | 0.7
595579 | 5634559 | 16.5 | 6 - urban | 196.5 | -1.8 | -88.48 | Site0_1 | 595519.49 | 5634357.27 | 25 | 0 | 4 | 65 | 6.2 | 3700 | 210.4963 | 0.05 | 0.05 | 50 | 20 | 32.4 | 13.54 | 20 | 0.7
596210 | 5633762 | 13.5 | 19 - high_buildings | 50.6 | -21.1 | -59.05 | Site3_3 | 596254.52 | 5633798.74 | 37 | 240 | 3 | 65 | 6.2 | 3700 | 62.3226 | 0.03 | 0.03 | 50 | 20 | 32.4 | 13.54 | 20 | 0.7
595510 | 5634510 | 10.5 | 6 - urban | 176.6 | -5 | -76.45 | Site0_1 | 595519.49 | 5634357.27 | 25 | 0 | 4 | 65 | 6.2 | 3700 | 153.71 | 0.05 | 0.05 | 50 | 20 | 32.4 | 13.54 | 20 | 0.7
595899 | 5633707 | 1.5 | 7 - dense_urban | 147.3 | -7.7 | -92.96 | Site4_1 | 596048.98 | 5633472.55 | 34 | 0 | 1 | 65 | 6.2 | 3700 | 280.2089 | 0 | 0 | 50 | 20 | 32.4 | 13.54 | 20 | 0.7
596327 | 5633887 | 1.5 | 7 - dense_urban | 219.3 | -19.2 | -91.85 | Site3_1 | 596254.52 | 5633798.74 | 37 | 0 | 2 | 65 | 6.2 | 3700 | 119.5969 | 0.01 | 0.01 | 50 | 20 | 32.4 | 13.54 | 20 | 0.7
595992 | 5634376 | 115.5 | 19 - high_buildings | 154.8 | 34.4 | -52.24 | Site1_1 | 596046.75 | 5634258.97 | 20 | 0 | 1 | 65 | 6.2 | 3700 | 160.6668 | 0 | 0 | 50 | 20 | 32.4 | 13.54 | 20 | 0.7
595844 | 5634212 | 1.5 | 8 - block_of_buildings | 77 | -7 | -86.84 | Site1_3 | 596046.75 | 5634258.97 | 20 | 240 | 5 | 65 | 6.2 | 3700 | 208.9402 | 0.07 | 0.07 | 50 | 20 | 32.4 | 13.54 | 20 | 0.7
595976 | 5634378 | 1.5 | 5 - residential | 149.2 | -6.8 | -84.44 | Site1_1 | 596046.75 | 5634258.97 | 20 | 0 | 1 | 65 | 6.2 | 3700 | 139.6995 | 0 | 0 | 50 | 20 | 32.4 | 13.54 | 20 | 0.7
595564 | 5634546 | 13.5 | 6 - urban | 193.4 | -3.1 | -69.2 | Site0_1 | 595519.49 | 5634357.27 | 25 | 0 | 4 | 65 | 6.2 | 3700 | 194.2483 | 0.05 | 0.05 | 50 | 20 | 32.4 | 13.54 | 20 | 0.7
596344 | 5633691 | 10.5 | 19 - high_buildings | 320.5 | -10.7 | -75.59 | Site3_2 | 596254.52 | 5633798.74 | 37 | 120 | 0 | 65 | 6.2 | 3700 | 142.5371 | 0 | 0 | 50 | 20 | 32.4 | 13.54 | 20 | 0.7
595780 | 5633856 | 16.5 | 19 - high_buildings | 53 | -10.7 | -68.94 | Site2_3 | 595836.74 | 5633899.27 | 30 | 240 | 4 | 65 | 6.2 | 3700 | 72.6221 | 0.05 | 0.05 | 50 | 20 | 32.4 | 13.54 | 20 | 0.7
595428 | 5634472 | 4.5 | 7 - dense_urban | 141.6 | -7.6 | -75.05 | Site0_1 | 595519.49 | 5634357.27 | 25 | 0 | 4 | 65 | 6.2 | 3700 | 148.1676 | 0.05 | 0.05 | 50 | 20 | 32.4 | 13.54 | 20 | 0.7
595656 | 5633677 | 28.5 | 19 - high_buildings | 39.2 | -0.3 | -70.35 | Site2_3 | 595836.74 | 5633899.27 | 30 | 240 | 4 | 65 | 6.2 | 3700 | 286.4841 | 0.05 | 0.05 | 50 | 20 | 32.4 | 13.54 | 20 | 0.7
596128 | 5633463 | 10.5 | 12 - parks_in_urban | 277.2 | -14.4 | -66.22 | Site4_2 | 596048.98 | 5633472.55 | 34 | 120 | 5 | 65 | 6.2 | 3700 | 82.9916 | 0.07 | 0.07 | 50 | 20 | 32.4 | 13.54 | 20 | 0.7
596346 | 5633852 | 7.5 | 19 - high_buildings | 239.8 | -17.2 | -82.61 | Site3_2 | 596254.52 | 5633798.74 | 37 | 120 | 0 | 65 | 6.2 | 3700 | 109.8884 | 0 | 0 | 50 | 20 | 32.4 | 13.54 | 20 | 0.7
596011 | 5634311 | 1.5 | 1 - open | 145.3 | -14.6 | -69.79 | Site1_1 | 596046.75 | 5634258.97 | 20 | 0 | 1 | 65 | 6.2 | 3700 | 65.7832 | 0 | 0 | 50 | 20 | 32.4 | 13.54 | 20 | 0.7
596228 | 5633812 | 28.5 | 19 - high_buildings | 115.7 | -17.6 | -56.23 | Site3_3 | 596254.52 | 5633798.74 | 37 | 240 | 3 | 65 | 6.2 | 3700 | 30.8446 | 0.03 | 0.03 | 50 | 20 | 32.4 | 13.54 | 20 | 0.7
595791 | 5633715 | 10.5 | 19 - high_buildings | 79.7 | -4.7 | -84.41 | Site3_3 | 596254.52 | 5633798.74 | 37 | 240 | 3 | 65 | 6.2 | 3700 | 471.7684 | 0.03 | 0.03 | 50 | 20 | 32.4 | 13.54 | 20 | 0.7
595447 | 5634533 | 16.5 | 19 - high_buildings | 157.8 | -2.6 | -74.35 | Site0_1 | 595519.49 | 5634357.27 | 25 | 0 | 4 | 65 | 6.2 | 3700 | 190.2842 | 0.05 | 0.05 | 50 | 20 | 32.4 | 13.54 | 20 | 0.7
596112 | 5633571 | 4.5 | 12 - parks_in_urban | 212.7 | -13.3 | -80.62 | Site4_1 | 596048.98 | 5633472.55 | 34 | 0 | 1 | 65 | 6.2 | 3700 | 120.5578 | 0 | 0 | 50 | 20 | 32.4 | 13.54 | 20 | 0.7
595636 | 5634573 | 28.5 | 8 - block_of_buildings | 208.4 | 1.7 | -71.26 | Site0_1 | 595519.49 | 5634357.27 | 25 | 0 | 4 | 65 | 6.2 | 3700 | 245.2066 | 0.05 | 0.05 | 50 | 20 | 32.4 | 13.54 | 20 | 0.7
596037 | 5634219 | 13.5 | 19 - high_buildings | 14 | -9 | -63.67 | Site1_3 | 596046.75 | 5634258.97 | 20 | 240 | 5 | 65 | 6.2 | 3700 | 41.6523 | 0.07 | 0.07 | 50 | 20 | 32.4 | 13.54 | 20 | 0.7
595423 | 5634259 | 4.5 | 7 - dense_urban | 44.4 | -8.5 | -72.41 | Site0_3 | 595519.49 | 5634357.27 | 25 | 240 | 2 | 65 | 6.2 | 3700 | 139.2392 | 0.01 | 0.01 | 50 | 20 | 32.4 | 13.54 | 20 | 0.7
595486 | 5634542 | 10.5 | 7 - dense_urban | 169.9 | -4.1 | -71.46 | Site0_1 | 595519.49 | 5634357.27 | 25 | 0 | 4 | 65 | 6.2 | 3700 | 188.3003 | 0.05 | 0.05 | 50 | 20 | 32.4 | 13.54 | 20 | 0.7
596174 | 5634087 | 1.5 | 11 - open_in_urban | 323.6 | -1.7 | -89.53 | Site1_2 | 596046.75 | 5634258.97 | 20 | 120 | 0 | 65 | 6.2 | 3700 | 214.7289 | 0 | 0 | 50 | 20 | 32.4 | 13.54 | 20 | 0.7
596164 | 5633287 | 4.5 | 7 - dense_urban | 328.3 | -6.7 | -79.63 | Site4_2 | 596048.98 | 5633472.55 | 34 | 120 | 5 | 65 | 6.2 | 3700 | 220.2922 | 0.07 | 0.07 | 50 | 20 | 32.4 | 13.54 | 20 | 0.7
595647 | 5633846 | 31.5 | 19 - high_buildings | 74.4 | -1.6 | -78.75 | Site2_3 | 595836.74 | 5633899.27 | 30 | 240 | 4 | 65 | 6.2 | 3700 | 197.0817 | 0.05 | 0.05 | 50 | 20 | 32.4 | 13.54 | 20 | 0.7
595996 | 5634346 | 16.5 | 19 - high_buildings | 149.6 | -4.8 | -74.46 | Site1_1 | 596046.75 | 5634258.97 | 20 | 0 | 1 | 65 | 6.2 | 3700 | 100.8069 | 0 | 0 | 50 | 20 | 32.4 | 13.54 | 20 | 0.7
596040 | 5633798 | 16.5 | 7 - dense_urban | 89.7 | -7 | -81.2 | Site3_3 | 596254.52 | 5633798.74 | 37 | 240 | 3 | 65 | 6.2 | 3700 | 215.4986 | 0.03 | 0.03 | 50 | 20 | 32.4 | 13.54 | 20 | 0.7
596067 | 5633488 | 4.5 | 12 - parks_in_urban | 230.2 | -48.5 | -72.23 | Site4_2 | 596048.98 | 5633472.55 | 34 | 120 | 5 | 65 | 6.2 | 3700 | 37.8639 | 0.07 | 0.07 | 50 | 20 | 32.4 | 13.54 | 20 | 0.7
596187 | 5633838 | 22.5 | 19 - high_buildings | 119.8 | -13.3 | -70.83 | Site3_1 | 596254.52 | 5633798.74 | 37 | 0 | 2 | 65 | 6.2 | 3700 | 79.439 | 0.01 | 0.01 | 50 | 20 | 32.4 | 13.54 | 20 | 0.7
595459 | 5634203 | 1.5 | 1 - open | 21.3 | -7.8 | -83.87 | Site0_3 | 595519.49 | 5634357.27 | 25 | 240 | 2 | 65 | 6.2 | 3700 | 167.3634 | 0.01 | 0.01 | 50 | 20 | 32.4 | 13.54 | 20 | 0.7
595766 | 5633779 | 28.5 | 19 - high_buildings | 30.6 | 1 | -77.83 | Site2_3 | 595836.74 | 5633899.27 | 30 | 240 | 4 | 65 | 6.2 | 3700 | 139.5395 | 0.05 | 0.05 | 50 | 20 | 32.4 | 13.54 | 20 | 0.7
596132 | 5633417 | 16.5 | 12 - parks_in_urban | 304 | -8.2 | -74.01 | Site4_2 | 596048.98 | 5633472.55 | 34 | 120 | 5 | 65 | 6.2 | 3700 | 101.4119 | 0.07 | 0.07 | 50 | 20 | 32.4 | 13.54 | 20 | 0.7
596277 | 5633747 | 7.5 | 7 - dense_urban | 337.1 | -26 | -72.7 | Site3_2 | 596254.52 | 5633798.74 | 37 | 120 | 0 | 65 | 6.2 | 3700 | 63.6603 | 0 | 0 | 50 | 20 | 32.4 | 13.54 | 20 | 0.7
595697 | 5633898 | 16.5 | 7 - dense_urban | 89.6 | -8.7 | -75.97 | Site2_3 | 595836.74 | 5633899.27 | 30 | 240 | 4 | 65 | 6.2 | 3700 | 140.3963 | 0.05 | 0.05 | 50 | 20 | 32.4 | 13.54 | 20 | 0.7
595508 | 5634568 | 13.5 | 19 - high_buildings | 177 | -2.8 | -101.56 | Site0_1 | 595519.49 | 5634357.27 | 25 | 0 | 4 | 65 | 6.2 | 3700 | 211.3561 | 0.05 | 0.05 | 50 | 20 | 32.4 | 13.54 | 20 | 0.7
596126 | 5634197 | 13.5 | 7 - dense_urban | 308.1 | 1.4 | -75.65 | Site1_2 | 596046.75 | 5634258.97 | 20 | 120 | 0 | 65 | 6.2 | 3700 | 100.8122 | 0 | 0 | 50 | 20 | 32.4 | 13.54 | 20 | 0.7
595369 | 5634282 | 1.5 | 7 - dense_urban | 63.4 | -8 | -89.32 | Site0_3 | 595519.49 | 5634357.27 | 25 | 240 | 2 | 65 | 6.2 | 3700 | 169.8972 | 0.01 | 0.01 | 50 | 20 | 32.4 | 13.54 | 20 | 0.7
596388 | 5633755 | 1.5 | 12 - parks_in_urban | 288.3 | -15 | -76.36 | Site3_2 | 596254.52 | 5633798.74 | 37 | 120 | 0 | 65 | 6.2 | 3700 | 144.8805 | 0 | 0 | 50 | 20 | 32.4 | 13.54 | 20 | 0.7
595443 | 5634146 | 10.5 | 7 - dense_urban | 19.8 | -3.7 | -75.58 | Site0_3 | 595519.49 | 5634357.27 | 25 | 240 | 2 | 65 | 6.2 | 3700 | 225.1577 | 0.01 | 0.01 | 50 | 20 | 32.4 | 13.54 | 20 | 0.7
596042 | 5633743 | 16.5 | 19 - high_buildings | 307.3 | 1 | -81.82 | Site2_2 | 595836.74 | 5633899.27 | 30 | 120 | 6 | 65 | 6.2 | 3700 | 258.3297 | 0.1 | 0.1 | 50 | 20 | 32.4 | 13.54 | 20 | 0.7
596268 | 5634001 | 4.5 | 12 - parks_in_urban | 183.7 | -10.8 | -80.01 | Site3_1 | 596254.52 | 5633798.74 | 37 | 0 | 2 | 65 | 6.2 | 3700 | 205.2975 | 0.01 | 0.01 | 50 | 20 | 32.4 | 13.54 | 20 | 0.7
595321 | 5634173 | 7.5 | 7 - dense_urban | 47.1 | -3.5 | -87.07 | Site0_3 | 595519.49 | 5634357.27 | 25 | 240 | 2 | 65 | 6.2 | 3700 | 271.4037 | 0.01 | 0.01 | 50 | 20 | 32.4 | 13.54 | 20 | 0.7
595877 | 5634116 | 1.5 | 12 - parks_in_urban | 49.9 | -4.2 | -80.16 | Site1_3 | 596046.75 | 5634258.97 | 20 | 240 | 5 | 65 | 6.2 | 3700 | 222.7055 | 0.07 | 0.07 | 50 | 20 | 32.4 | 13.54 | 20 | 0.7
595544 | 5634415 | 22.5 | 9 - commercial_industrial | 203.3 | -2.3 | -60.55 | Site0_1 | 595519.49 | 5634357.27 | 25 | 0 | 4 | 65 | 6.2 | 3700 | 62.7674 | 0.05 | 0.05 | 50 | 20 | 32.4 | 13.54 | 20 | 0.7
596238 | 5633730 | 16.5 | 19 - high_buildings | 13.8 | -15.3 | -54.37 | Site3_3 | 596254.52 | 5633798.74 | 37 | 240 | 3 | 65 | 6.2 | 3700 | 73.6094 | 0.03 | 0.03 | 50 | 20 | 32.4 | 13.54 | 20 | 0.7
596269 | 5633365 | 4.5 | 12 - parks_in_urban | 296.1 | -5.9 | -85.71 | Site4_2 | 596048.98 | 5633472.55 | 34 | 120 | 5 | 65 | 6.2 | 3700 | 246.6699 | 0.07 | 0.07 | 50 | 20 | 32.4 | 13.54 | 20 | 0.7
595374 | 5634130 | 10.5 | 7 - dense_urban | 32.6 | -3.1 | -80.61 | Site0_3 | 595519.49 | 5634357.27 | 25 | 240 | 2 | 65 | 6.2 | 3700 | 270.2392 | 0.01 | 0.01 | 50 | 20 | 32.4 | 13.54 | 20 | 0.7
596267 | 5633457 | 16.5 | 19 - high_buildings | 274.2 | -3.5 | -71.72 | Site4_2 | 596048.98 | 5633472.55 | 34 | 120 | 5 | 65 | 6.2 | 3700 | 219.2733 | 0.07 | 0.07 | 50 | 20 | 32.4 | 13.54 | 20 | 0.7
596152 | 5633459 | 1.5 | 12 - parks_in_urban | 277.7 | -15.8 | -80 | Site4_2 | 596048.98 | 5633472.55 | 34 | 120 | 5 | 65 | 6.2 | 3700 | 108.8714 | 0.07 | 0.07 | 50 | 20 | 32.4 | 13.54 | 20 | 0.7
595746 | 5633958 | 28.5 | 19 - high_buildings | 123 | -5 | -70.15 | Site2_3 | 595836.74 | 5633899.27 | 30 | 240 | 4 | 65 | 6.2 | 3700 | 108.0982 | 0.05 | 0.05 | 50 | 20 | 32.4 | 13.54 | 20 | 0.7
595408 | 5634467 | 13.5 | 7 - dense_urban | 134.7 | -3.8 | -72.15 | Site0_1 | 595519.49 | 5634357.27 | 25 | 0 | 4 | 65 | 6.2 | 3700 | 156.8533 | 0.05 | 0.05 | 50 | 20 | 32.4 | 13.54 | 20 | 0.7
595693 | 5634193 | 16.5 | 7 - dense_urban | 153.9 | -6 | -72.7 | Site2_1 | 595836.74 | 5633899.27 | 30 | 0 | 0 | 65 | 6.2 | 3700 | 327.2931 | 0 | 0 | 50 | 20 | 32.4 | 13.54 | 20 | 0.7
595914 | 5633737 | 22.5 | 7 - dense_urban | 79.7 | -3.4 | -90.35 | Site3_3 | 596254.52 | 5633798.74 | 37 | 240 | 3 | 65 | 6.2 | 3700 | 346.3754 | 0.03 | 0.03 | 50 | 20 | 32.4 | 13.54 | 20 | 0.7
595808 | 5633300 | 1.5 | 12 - parks_in_urban | 54.3 | -6.8 | -86.39 | Site4_3 | 596048.98 | 5633472.55 | 34 | 240 | 0 | 65 | 6.2 | 3700 | 298.1629 | 0 | 0 | 50 | 20 | 32.4 | 13.54 | 20 | 0.7
596125 | 5634093 | 1.5 | 7 - dense_urban | 334.8 | -2.3 | -80.54 | Site1_2 | 596046.75 | 5634258.97 | 20 | 120 | 0 | 65 | 6.2 | 3700 | 184.4217 | 0 | 0 | 50 | 20 | 32.4 | 13.54 | 20 | 0.7
596069 | 5633861 | 4.5 | 7 - dense_urban | 108.4 | -11.4 | -76.86 | Site3_3 | 596254.52 | 5633798.74 | 37 | 240 | 3 | 65 | 6.2 | 3700 | 198.3689 | 0.03 | 0.03 | 50 | 20 | 32.4 | 13.54 | 20 | 0.7
596188 | 5633566 | 4.5 | 12 - parks_in_urban | 16 | -7.2 | -89.87 | Site3_3 | 596254.52 | 5633798.74 | 37 | 240 | 3 | 65 | 6.2 | 3700 | 244.2316 | 0.03 | 0.03 | 50 | 20 | 32.4 | 13.54 | 20 | 0.7
595640 | 5633848 | 22.5 | 19 - high_buildings | 75.5 | -4.1 | -69.86 | Site2_3 | 595836.74 | 5633899.27 | 30 | 240 | 4 | 65 | 6.2 | 3700 | 203.449 | 0.05 | 0.05 | 50 | 20 | 32.4 | 13.54 | 20 | 0.7
596046 | 5634145 | 10.5 | 19 - high_buildings | 0.5 | 0.3 | -75.4 | Site1_3 | 596046.75 | 5634258.97 | 20 | 240 | 5 | 65 | 6.2 | 3700 | 114.3677 | 0.07 | 0.07 | 50 | 20 | 32.4 | 13.54 | 20 | 0.7
595597 | 5633917 | 13.5 | 19 - high_buildings | 94.3 | -6.8 | -82.38 | Site2_3 | 595836.74 | 5633899.27 | 30 | 240 | 4 | 65 | 6.2 | 3700 | 240.9603 | 0.05 | 0.05 | 50 | 20 | 32.4 | 13.54 | 20 | 0.7
595995 | 5633774 | 10.5 | 7 - dense_urban | 308.3 | -1.3 | -82.76 | Site2_2 | 595836.74 | 5633899.27 | 30 | 120 | 6 | 65 | 6.2 | 3700 | 202.7783 | 0.1 | 0.1 | 50 | 20 | 32.4 | 13.54 | 20 | 0.7
595543 | 5634367 | 16.5 | 9 - commercial_industrial | 247.4 | -18.1 | -66.39 | Site0_1 | 595519.49 | 5634357.27 | 25 | 0 | 4 | 65 | 6.2 | 3700 | 26.8262 | 0.05 | 0.05 | 50 | 20 | 32.4 | 13.54 | 20 | 0.7
595987 | 5634365 | 109.5 | 19 - high_buildings | 269 | 12.1 | -60.97 | Site0_2 | 595519.49 | 5634357.27 | 25 | 120 | 0 | 65 | 6.2 | 3700 | 475.148 | 0 | 0 | 50 | 20 | 32.4 | 13.54 | 20 | 0.7
596225 | 5634020 | 1.5 | 11 - open_in_urban | 172.3 | -10.8 | -83.51 | Site3_1 | 596254.52 | 5633798.74 | 37 | 0 | 2 | 65 | 6.2 | 3700 | 226.0258 | 0.01 | 0.01 | 50 | 20 | 32.4 | 13.54 | 20 | 0.7
596169 | 5634027 | 10.5 | 7 - dense_urban | 332.3 | 1 | -93.08 | Site1_2 | 596046.75 | 5634258.97 | 20 | 120 | 0 | 65 | 6.2 | 3700 | 262.3841 | 0 | 0 | 50 | 20 | 32.4 | 13.54 | 20 | 0.7
595577 | 5634385 | 1.5 | 9 - commercial_industrial | 244.2 | -20.8 | -92.55 | Site0_2 | 595519.49 | 5634357.27 | 25 | 120 | 0 | 65 | 6.2 | 3700 | 68.0338 | 0 | 0 | 50 | 20 | 32.4 | 13.54 | 20 | 0.7
596103 | 5633828 | 1.5 | 11 - open_in_urban | 100.8 | -14.7 | -79.08 | Site3_3 | 596254.52 | 5633798.74 | 37 | 240 | 3 | 65 | 6.2 | 3700 | 158.35 | 0.03 | 0.03 | 50 | 20 | 32.4 | 13.54 | 20 | 0.7
595568 | 5634464 | 13.5 | 9 - commercial_industrial | 204.6 | -5.6 | -69.43 | Site0_1 | 595519.49 | 5634357.27 | 25 | 0 | 4 | 65 | 6.2 | 3700 | 117.7997 | 0.05 | 0.05 | 50 | 20 | 32.4 | 13.54 | 20 | 0.7
595887 | 5633464 | 4.5 | 12 - parks_in_urban | 86.8 | -11 | -77.4 | Site4_3 | 596048.98 | 5633472.55 | 34 | 240 | 0 | 65 | 6.2 | 3700 | 164.8662 | 0 | 0 | 50 | 20 | 32.4 | 13.54 | 20 | 0.7
595505 | 5634566 | 22.5 | 19 - high_buildings | 176.2 | -0.4 | -74.52 | Site0_1 | 595519.49 | 5634357.27 | 25 | 0 | 4 | 65 | 6.2 | 3700 | 209.2473 | 0.05 | 0.05 | 50 | 20 | 32.4 | 13.54 | 20 | 0.7
596054 | 5634360 | 34.5 | 19 - high_buildings | 184 | 4.2 | -64.54 | Site1_1 | 596046.75 | 5634258.97 | 20 | 0 | 1 | 65 | 6.2 | 3700 | 102.3224 | 0 | 0 | 50 | 20 | 32.4 | 13.54 | 20 | 0.7
595446 | 5634498 | 19.5 | 19 - high_buildings | 152.6 | -1.6 | -82.55 | Site0_1 | 595519.49 | 5634357.27 | 25 | 0 | 4 | 65 | 6.2 | 3700 | 158.8583 | 0.05 | 0.05 | 50 | 20 | 32.4 | 13.54 | 20 | 0.7
595416 | 5634174 | 13.5 | 7 - dense_urban | 29.4 | -2.9 | -82.33 | Site0_3 | 595519.49 | 5634357.27 | 25 | 240 | 2 | 65 | 6.2 | 3700 | 210.785 | 0.01 | 0.01 | 50 | 20 | 32.4 | 13.54 | 20 | 0.7
596049 | 5633763 | 4.5 | 7 - dense_urban | 302.7 | -1.7 | -72.4 | Site2_2 | 595836.74 | 5633899.27 | 30 | 120 | 6 | 65 | 6.2 | 3700 | 253.5233 | 0.1 | 0.1 | 50 | 20 | 32.4 | 13.54 | 20 | 0.7
596159 | 5633767 | 7.5 | 19 - high_buildings | 71.6 | -16.3 | -67.04 | Site3_3 | 596254.52 | 5633798.74 | 37 | 240 | 3 | 65 | 6.2 | 3700 | 104.8892 | 0.03 | 0.03 | 50 | 20 | 32.4 | 13.54 | 20 | 0.7
596069 | 5633326 | 1.5 | 22 - grass | 352.3 | -11.6 | -62.39 | Site4_2 | 596048.98 | 5633472.55 | 34 | 120 | 5 | 65 | 6.2 | 3700 | 151.4396 | 0.07 | 0.07 | 50 | 20 | 32.4 | 13.54 | 20 | 0.7
596013 | 5634350 | 31.5 | 19 - high_buildings | 159.5 | 7.9 | -63.99 | Site1_1 | 596046.75 | 5634258.97 | 20 | 0 | 1 | 65 | 6.2 | 3700 | 97.7639 | 0 | 0 | 50 | 20 | 32.4 | 13.54 | 20 | 0.7
595945 | 5633715 | 13.5 | 7 - dense_urban | 74.8 | -4.9 | -80.6 | Site3_3 | 596254.52 | 5633798.74 | 37 | 240 | 3 | 65 | 6.2 | 3700 | 321.5078 | 0.03 | 0.03 | 50 | 20 | 32.4 | 13.54 | 20 | 0.7
595657 | 5633842 | 10.5 | 7 - dense_urban | 72.4 | -7.1 | -88.18 | Site2_3 | 595836.74 | 5633899.27 | 30 | 240 | 4 | 65 | 6.2 | 3700 | 189.6485 | 0.05 | 0.05 | 50 | 20 | 32.4 | 13.54 | 20 | 0.7
596050 | 5634180 | 16.5 | 19 - high_buildings | 357.8 | 3.3 | -79.65 | Site1_2 | 596046.75 | 5634258.97 | 20 | 120 | 0 | 65 | 6.2 | 3700 | 79.1143 | 0 | 0 | 50 | 20 | 32.4 | 13.54 | 20 | 0.7
595949 | 5634055 | 1.5 | 1 - open | 215.7 | -7 | -81.64 | Site2_1 | 595836.74 | 5633899.27 | 30 | 0 | 0 | 65 | 6.2 | 3700 | 194.0783 | 0 | 0 | 50 | 20 | 32.4 | 13.54 | 20 | 0.7
595745 | 5634367 | 1.5 | 11 - open_in_urban | 267.5 | -5.2 | -98.09 | Site0_2 | 595519.49 | 5634357.27 | 25 | 120 | 0 | 65 | 6.2 | 3700 | 226.9398 | 0 | 0 | 50 | 20 | 32.4 | 13.54 | 20 | 0.7
596033 | 5633816 | 16.5 | 7 - dense_urban | 293 | 0.4 | -83.99 | Site2_2 | 595836.74 | 5633899.27 | 30 | 120 | 6 | 65 | 6.2 | 3700 | 213.6215 | 0.1 | 0.1 | 50 | 20 | 32.4 | 13.54 | 20 | 0.7
595994 | 5633748 | 25.5 | 19 - high_buildings | 78.9 | -3.6 | -75.99 | Site3_3 | 596254.52 | 5633798.74 | 37 | 240 | 3 | 65 | 6.2 | 3700 | 265.6642 | 0.03 | 0.03 | 50 | 20 | 32.4 | 13.54 | 20 | 0.7
596076 | 5634104 | 19.5 | 19 - high_buildings | 349.4 | 3.8 | -81.46 | Site1_2 | 596046.75 | 5634258.97 | 20 | 120 | 0 | 65 | 6.2 | 3700 | 157.707 | 0 | 0 | 50 | 20 | 32.4 | 13.54 | 20 | 0.7
595449 | 5634491 | 4.5 | 7 - dense_urban | 152.4 | -7.3 | -73.76 | Site0_1 | 595519.49 | 5634357.27 | 25 | 0 | 4 | 65 | 6.2 | 3700 | 152.5543 | 0.05 | 0.05 | 50 | 20 | 32.4 | 13.54 | 20 | 0.7
595421 | 5634428 | 1.5 | 1 - open | 125.9 | -10.5 | -81.91 | Site0_1 | 595519.49 | 5634357.27 | 25 | 0 | 4 | 65 | 6.2 | 3700 | 123.5122 | 0.05 | 0.05 | 50 | 20 | 32.4 | 13.54 | 20 | 0.7
595914 | 5633912 | 13.5 | 19 - high_buildings | 260.4 | -7.7 | -83.35 | Site2_2 | 595836.74 | 5633899.27 | 30 | 120 | 6 | 65 | 6.2 | 3700 | 80.0213 | 0.1 | 0.1 | 50 | 20 | 32.4 | 13.54 | 20 | 0.7
596391 | 5633735 | 13.5 | 12 - parks_in_urban | 295.2 | -9.6 | -81.28 | Site3_2 | 596254.52 | 5633798.74 | 37 | 120 | 0 | 65 | 6.2 | 3700 | 152.4527 | 0 | 0 | 50 | 20 | 32.4 | 13.54 | 20 | 0.7
595510 | 5634386 | 10.5 | 9 - commercial_industrial | 162.8 | -25.5 | -77 | Site0_1 | 595519.49 | 5634357.27 | 25 | 0 | 4 | 65 | 6.2 | 3700 | 33.5518 | 0.05 | 0.05 | 50 | 20 | 32.4 | 13.54 | 20 | 0.7
595953 | 5633347 | 10.5 | 12 - parks_in_urban | 37.3 | -8.4 | -72.77 | Site4_3 | 596048.98 | 5633472.55 | 34 | 240 | 0 | 65 | 6.2 | 3700 | 159.7724 | 0 | 0 | 50 | 20 | 32.4 | 13.54 | 20 | 0.7
596044 | 5634346 | 28.5 | 19 - high_buildings | 178 | 2.3 | -69.88 | Site1_1 | 596046.75 | 5634258.97 | 20 | 0 | 1 | 65 | 6.2 | 3700 | 87.4873 | 0 | 0 | 50 | 20 | 32.4 | 13.54 | 20 | 0.7
595971 | 5634309 | 1.5 | 5 - residential | 123.3 | -10.3 | -81.39 | Site1_1 | 596046.75 | 5634258.97 | 20 | 0 | 1 | 65 | 6.2 | 3700 | 92.6462 | 0 | 0 | 50 | 20 | 32.4 | 13.54 | 20 | 0.7
596307 | 5633601 | 16.5 | 19 - high_buildings | 243.6 | -3.3 | -100.29 | Site4_2 | 596048.98 | 5633472.55 | 34 | 120 | 5 | 65 | 6.2 | 3700 | 288.7559 | 0.07 | 0.07 | 50 | 20 | 32.4 | 13.54 | 20 | 0.7
595385 | 5634254 | 16.5 | 19 - high_buildings | 52.5 | -2.9 | -85.11 | Site0_3 | 595519.49 | 5634357.27 | 25 | 240 | 2 | 65 | 6.2 | 3700 | 169.7778 | 0.01 | 0.01 | 50 | 20 | 32.4 | 13.54 | 20 | 0.7
596142 | 5633867 | 7.5 | 15 - dense_residential | 121 | -14.7 | -80.28 | Site3_3 | 596254.52 | 5633798.74 | 37 | 240 | 3 | 65 | 6.2 | 3700 | 134.8719 | 0.03 | 0.03 | 50 | 20 | 32.4 | 13.54 | 20 | 0.7
595988 | 5633309 | 1.5 | 12 - parks_in_urban | 20.4 | -10.5 | -86.84 | Site4_3 | 596048.98 | 5633472.55 | 34 | 240 | 0 | 65 | 6.2 | 3700 | 177.5483 | 0 | 0 | 50 | 20 | 32.4 | 13.54 | 20 | 0.7
596109 | 5634356 | 37.5 | 19 - high_buildings | 212.6 | 11.5 | -75.54 | Site1_1 | 596046.75 | 5634258.97 | 20 | 0 | 1 | 65 | 6.2 | 3700 | 116.6025 | 0 | 0 | 50 | 20 | 32.4 | 13.54 | 20 | 0.7
596033 | 5634349 | 22.5 | 19 - high_buildings | 171.2 | 0.9 | -71.62 | Site1_1 | 596046.75 | 5634258.97 | 20 | 0 | 1 | 65 | 6.2 | 3700 | 91.1083 | 0 | 0 | 50 | 20 | 32.4 | 13.54 | 20 | 0.7
595620 | 5633942 | 10.5 | 19 - high_buildings | 101.2 | -7.9 | -78.88 | Site2_3 | 595836.74 | 5633899.27 | 30 | 240 | 4 | 65 | 6.2 | 3700 | 221.7709 | 0.05 | 0.05 | 50 | 20 | 32.4 | 13.54 | 20 | 0.7
595729 | 5634149 | 16.5 | 7 - dense_urban | 314.7 | -0.9 | -84.46 | Site0_2 | 595519.49 | 5634357.27 | 25 | 120 | 0 | 65 | 6.2 | 3700 | 295.5386 | 0 | 0 | 50 | 20 | 32.4 | 13.54 | 20 | 0.7
595965 | 5633376 | 4.5 | 12 - parks_in_urban | 40.9 | -12.5 | -79.44 | Site4_3 | 596048.98 | 5633472.55 | 34 | 240 | 0 | 65 | 6.2 | 3700 | 131.3194 | 0 | 0 | 50 | 20 | 32.4 | 13.54 | 20 | 0.7
595864 | 5634080 | 1.5 | 22 - grass | 188.5 | -8.5 | -66 | Site2_1 | 595836.74 | 5633899.27 | 30 | 0 | 0 | 65 | 6.2 | 3700 | 184.9829 | 0 | 0 | 50 | 20 | 32.4 | 13.54 | 20 | 0.7
595938 | 5633273 | 7.5 | 12 - parks_in_urban | 29 | -7.1 | -80.35 | Site4_3 | 596048.98 | 5633472.55 | 34 | 240 | 0 | 65 | 6.2 | 3700 | 229.8674 | 0 | 0 | 50 | 20 | 32.4 | 13.54 | 20 | 0.7
595702 | 5633916 | 13.5 | 19 - high_buildings | 97.2 | -10.2 | -76.44 | Site2_3 | 595836.74 | 5633899.27 | 30 | 240 | 4 | 65 | 6.2 | 3700 | 136.7736 | 0.05 | 0.05 | 50 | 20 | 32.4 | 13.54 | 20 | 0.7
595865 | 5633449 | 1.5 | 12 - parks_in_urban | 82.6 | -11.1 | -93.07 | Site4_3 | 596048.98 | 5633472.55 | 34 | 240 | 0 | 65 | 6.2 | 3700 | 188.3069 | 0 | 0 | 50 | 20 | 32.4 | 13.54 | 20 | 0.7
595996 | 5633599 | 13.5 | 12 - parks_in_urban | 157.2 | -8.5 | -76.64 | Site4_1 | 596048.98 | 5633472.55 | 34 | 0 | 1 | 65 | 6.2 | 3700 | 138.6244 | 0 | 0 | 50 | 20 | 32.4 | 13.54 | 20 | 0.7
595992 | 5634356 | 67.5 | 19 - high_buildings | 150.4 | 20 | -59.61 | Site1_1 | 596046.75 | 5634258.97 | 20 | 0 | 1 | 65 | 6.2 | 3700 | 121.1141 | 0 | 0 | 50 | 20 | 32.4 | 13.54 | 20 | 0.7
596196 | 5633288 | 1.5 | 7 - dense_urban | 321.5 | -6.6 | -85.99 | Site4_2 | 596048.98 | 5633472.55 | 34 | 120 | 5 | 65 | 6.2 | 3700 | 238.1803 | 0.07 | 0.07 | 50 | 20 | 32.4 | 13.54 | 20 | 0.7
595652 | 5634137 | 1.5 | 7 - dense_urban | 72.8 | -5.3 | -96.72 | Site1_3 | 596046.75 | 5634258.97 | 20 | 240 | 5 | 65 | 6.2 | 3700 | 413.5777 | 0.07 | 0.07 | 50 | 20 | 32.4 | 13.54 | 20 | 0.7
596275 | 5633848 | 22.5 | 19 - high_buildings | 202.2 | -21.2 | -77.76 | Site3_1 | 596254.52 | 5633798.74 | 37 | 0 | 2 | 65 | 6.2 | 3700 | 55.2832 | 0.01 | 0.01 | 50 | 20 | 32.4 | 13.54 | 20 | 0.7
596104 | 5633362 | 13.5 | 12 - parks_in_urban | 333.6 | -8 | -85.73 | Site4_2 | 596048.98 | 5633472.55 | 34 | 120 | 5 | 65 | 6.2 | 3700 | 125.1749 | 0.07 | 0.07 | 50 | 20 | 32.4 | 13.54 | 20 | 0.7
595656 | 5633745 | 25.5 | 19 - high_buildings | 49.6 | -1.6 | -81.25 | Site2_3 | 595836.74 | 5633899.27 | 30 | 240 | 4 | 65 | 6.2 | 3700 | 237.6687 | 0.05 | 0.05 | 50 | 20 | 32.4 | 13.54 | 20 | 0.7
595960 | 5633348 | 10.5 | 12 - parks_in_urban | 35.5 | -8.7 | -63.5 | Site4_3 | 596048.98 | 5633472.55 | 34 | 240 | 0 | 65 | 6.2 | 3700 | 154.8625 | 0 | 0 | 50 | 20 | 32.4 | 13.54 | 20 | 0.7
595586 | 5634373 | 19.5 | 9 - commercial_industrial | 256.6 | -4.6 | -67.59 | Site0_2 | 595519.49 | 5634357.27 | 25 | 120 | 0 | 65 | 6.2 | 3700 | 68.5658 | 0 | 0 | 50 | 20 | 32.4 | 13.54 | 20 | 0.7
596257 | 5633462 | 7.5 | 7 - dense_urban | 273 | -6.7 | -69.4 | Site4_2 | 596048.98 | 5633472.55 | 34 | 120 | 5 | 65 | 6.2 | 3700 | 209.9664 | 0.07 | 0.07 | 50 | 20 | 32.4 | 13.54 | 20 | 0.7
595875 | 5634147 | 4.5 | 12 - parks_in_urban | 188.7 | -5.6 | -65.36 | Site2_1 | 595836.74 | 5633899.27 | 30 | 0 | 0 | 65 | 6.2 | 3700 | 251.9608 | 0 | 0 | 50 | 20 | 32.4 | 13.54 | 20 | 0.7
595569 | 5634570 | 1.5 | 6 - urban | 193.2 | -5.6 | -81.31 | Site0_1 | 595519.49 | 5634357.27 | 25 | 0 | 4 | 65 | 6.2 | 3700 | 219.676 | 0.05 | 0.05 | 50 | 20 | 32.4 | 13.54 | 20 | 0.7
595717 | 5633718 | 28.5 | 19 - high_buildings | 33.5 | 0.1 | -68.25 | Site2_3 | 595836.74 | 5633899.27 | 30 | 240 | 4 | 65 | 6.2 | 3700 | 217.2527 | 0.05 | 0.05 | 50 | 20 | 32.4 | 13.54 | 20 | 0.7
596140 | 5633530 | 1.5 | 7 - dense_urban | 237.9 | -15.4 | -68.46 | Site4_2 | 596048.98 | 5633472.55 | 34 | 120 | 5 | 65 | 6.2 | 3700 | 112.4339 | 0.07 | 0.07 | 50 | 20 | 32.4 | 13.54 | 20 | 0.7
595650 | 5634517 | 16.5 | 8 - block_of_buildings | 219.3 | -1.2 | -77.74 | Site0_1 | 595519.49 | 5634357.27 | 25 | 0 | 4 | 65 | 6.2 | 3700 | 206.4432 | 0.05 | 0.05 | 50 | 20 | 32.4 | 13.54 | 20 | 0.7
596198 | 5634025 | 16.5 | 7 - dense_urban | 165.8 | -7 | -73.18 | Site3_1 | 596254.52 | 5633798.74 | 37 | 0 | 2 | 65 | 6.2 | 3700 | 234.1118 | 0.01 | 0.01 | 50 | 20 | 32.4 | 13.54 | 20 | 0.7
596046 | 5633332 | 10.5 | 12 - parks_in_urban | 1.2 | -8.7 | -79.31 | Site4_2 | 596048.98 | 5633472.55 | 34 | 120 | 5 | 65 | 6.2 | 3700 | 142.5322 | 0.07 | 0.07 | 50 | 20 | 32.4 | 13.54 | 20 | 0.7
596090 | 5634347 | 16.5 | 19 - high_buildings | 206 | -0.3 | -77.22 | Site1_1 | 596046.75 | 5634258.97 | 20 | 0 | 1 | 65 | 6.2 | 3700 | 98.1432 | 0 | 0 | 50 | 20 | 32.4 | 13.54 | 20 | 0.7
595366 | 5634145 | 16.5 | 7 - dense_urban | 35.8 | -1.9 | -76.19 | Site0_3 | 595519.49 | 5634357.27 | 25 | 240 | 2 | 65 | 6.2 | 3700 | 262.0877 | 0.01 | 0.01 | 50 | 20 | 32.4 | 13.54 | 20 | 0.7
595557 | 5634491 | 4.5 | 9 - commercial_industrial | 195.8 | -8 | -84.28 | Site0_1 | 595519.49 | 5634357.27 | 25 | 0 | 4 | 65 | 6.2 | 3700 | 140.3957 | 0.05 | 0.05 | 50 | 20 | 32.4 | 13.54 | 20 | 0.7
595614 | 5634584 | 22.5 | 1 - open | 202.7 | 0.1 | -79.5 | Site0_1 | 595519.49 | 5634357.27 | 25 | 0 | 4 | 65 | 6.2 | 3700 | 245.652 | 0.05 | 0.05 | 50 | 20 | 32.4 | 13.54 | 20 | 0.7
595716 | 5634222 | 10.5 | 7 - dense_urban | 83.6 | -5.1 | -82.03 | Site1_3 | 596046.75 | 5634258.97 | 20 | 240 | 5 | 65 | 6.2 | 3700 | 332.9453 | 0.07 | 0.07 | 50 | 20 | 32.4 | 13.54 | 20 | 0.7
595691 | 5634313 | 19.5 | 7 - dense_urban | 284.3 | -0.8 | -73.73 | Site0_2 | 595519.49 | 5634357.27 | 25 | 120 | 0 | 65 | 6.2 | 3700 | 177.2167 | 0 | 0 | 50 | 20 | 32.4 | 13.54 | 20 | 0.7
595373 | 5634129 | 19.5 | 7 - dense_urban | 32.6 | -1.2 | -91.76 | Site0_3 | 595519.49 | 5634357.27 | 25 | 240 | 2 | 65 | 6.2 | 3700 | 271.2872 | 0.01 | 0.01 | 50 | 20 | 32.4 | 13.54 | 20 | 0.7
595802 | 5634281 | 10.5 | 12 - parks_in_urban | 95.1 | -5 | -79.12 | Site1_3 | 596046.75 | 5634258.97 | 20 | 240 | 5 | 65 | 6.2 | 3700 | 245.923 | 0.07 | 0.07 | 50 | 20 | 32.4 | 13.54 | 20 | 0.7
596262 | 5633864 | 19.5 | 19 - high_buildings | 186.1 | -18.2 | -76.54 | Site3_1 | 596254.52 | 5633798.74 | 37 | 0 | 2 | 65 | 6.2 | 3700 | 67.9784 | 0.01 | 0.01 | 50 | 20 | 32.4 | 13.54 | 20 | 0.7
595982 | 5633557 | 7.5 | 12 - parks_in_urban | 141.4 | -13.9 | -77.75 | Site4_1 | 596048.98 | 5633472.55 | 34 | 0 | 1 | 65 | 6.2 | 3700 | 110.9972 | 0 | 0 | 50 | 20 | 32.4 | 13.54 | 20 | 0.7
595986 | 5633736 | 22.5 | 19 - high_buildings | 317.6 | 2.5 | -68.54 | Site2_2 | 595836.74 | 5633899.27 | 30 | 120 | 6 | 65 | 6.2 | 3700 | 221.3411 | 0.1 | 0.1 | 50 | 20 | 32.4 | 13.54 | 20 | 0.7
595764 | 5633707 | 19.5 | 19 - high_buildings | 20.8 | -1.5 | -97.38 | Site2_3 | 595836.74 | 5633899.27 | 30 | 240 | 4 | 65 | 6.2 | 3700 | 205.8376 | 0.05 | 0.05 | 50 | 20 | 32.4 | 13.54 | 20 | 0.7
595684 | 5634030 | 1.5 | 11 - open_in_urban | 57.8 | -4.7 | -93.17 | Site1_3 | 596046.75 | 5634258.97 | 20 | 240 | 5 | 65 | 6.2 | 3700 | 429.3682 | 0.07 | 0.07 | 50 | 20 | 32.4 | 13.54 | 20 | 0.7
595991 | 5634353 | 88.5 | 19 - high_buildings | 198.7 | 6 | -66.32 | Site2_1 | 595836.74 | 5633899.27 | 30 | 0 | 0 | 65 | 6.2 | 3700 | 482.7932 | 0 | 0 | 50 | 20 | 32.4 | 13.54 | 20 | 0.7
595506 | 5634381 | 4.5 | 9 - commercial_industrial | 151.6 | -36.9 | -45.21 | Site0_1 | 595519.49 | 5634357.27 | 25 | 0 | 4 | 65 | 6.2 | 3700 | 34.1371 | 0.05 | 0.05 | 50 | 20 | 32.4 | 13.54 | 20 | 0.7
595615 | 5633882 | 4.5 | 7 - dense_urban | 85.6 | -8.6 | -86.91 | Site2_3 | 595836.74 | 5633899.27 | 30 | 240 | 4 | 65 | 6.2 | 3700 | 223.8686 | 0.05 | 0.05 | 50 | 20 | 32.4 | 13.54 | 20 | 0.7
596376 | 5633843 | 10.5 | 12 - parks_in_urban | 250 | -13.3 | -87.93 | Site3_2 | 596254.52 | 5633798.74 | 37 | 120 | 0 | 65 | 6.2 | 3700 | 131.9795 | 0 | 0 | 50 | 20 | 32.4 | 13.54 | 20 | 0.7
596134 | 5633409 | 1.5 | 12 - parks_in_urban | 307 | -15.5 | -77.38 | Site4_2 | 596048.98 | 5633472.55 | 34 | 120 | 5 | 65 | 6.2 | 3700 | 111.0101 | 0.07 | 0.07 | 50 | 20 | 32.4 | 13.54 | 20 | 0.7
595327 | 5634216 | 22.5 | 7 - dense_urban | 53.7 | -0.4 | -80.72 | Site0_3 | 595519.49 | 5634357.27 | 25 | 240 | 2 | 65 | 6.2 | 3700 | 238.7799 | 0.01 | 0.01 | 50 | 20 | 32.4 | 13.54 | 20 | 0.7
595464 | 5634451 | 16.5 | 7 - dense_urban | 149.7 | -3.9 | -76.68 | Site0_1 | 595519.49 | 5634357.27 | 25 | 0 | 4 | 65 | 6.2 | 3700 | 109.2552 | 0.05 | 0.05 | 50 | 20 | 32.4 | 13.54 | 20 | 0.7
595462 | 5634404 | 10.5 | 7 - dense_urban | 129.5 | -11.1 | -76.98 | Site0_1 | 595519.49 | 5634357.27 | 25 | 0 | 4 | 65 | 6.2 | 3700 | 75.492 | 0.05 | 0.05 | 50 | 20 | 32.4 | 13.54 | 20 | 0.7
596312 | 5633681 | 10.5 | 12 - parks_in_urban | 334.2 | -11 | -65.41 | Site3_2 | 596254.52 | 5633798.74 | 37 | 120 | 0 | 65 | 6.2 | 3700 | 133.6746 | 0 | 0 | 50 | 20 | 32.4 | 13.54 | 20 | 0.7
596050 | 5634329 | 19.5 | 19 - high_buildings | 182.5 | -5.3 | -64.81 | Site1_1 | 596046.75 | 5634258.97 | 20 | 0 | 1 | 65 | 6.2 | 3700 | 70.1072 | 0 | 0 | 50 | 20 | 32.4 | 13.54 | 20 | 0.7
595905 | 5634161 | 1.5 | 12 - parks_in_urban | 194.5 | -5.8 | -96.18 | Site2_1 | 595836.74 | 5633899.27 | 30 | 0 | 0 | 65 | 6.2 | 3700 | 271.9821 | 0 | 0 | 50 | 20 | 32.4 | 13.54 | 20 | 0.7
596044 | 5634219 | 25.5 | 19 - high_buildings | 4.3 | 12 | -67.52 | Site1_2 | 596046.75 | 5634258.97 | 20 | 120 | 0 | 65 | 6.2 | 3700 | 40.4402 | 0 | 0 | 50 | 20 | 32.4 | 13.54 | 20 | 0.7
596165 | 5634155 | 19.5 | 7 - dense_urban | 311.4 | 3.5 | -92.08 | Site1_2 | 596046.75 | 5634258.97 | 20 | 120 | 0 | 65 | 6.2 | 3700 | 157.4582 | 0 | 0 | 50 | 20 | 32.4 | 13.54 | 20 | 0.7
595916 | 5633413 | 4.5 | 12 - parks_in_urban | 65.7 | -12.2 | -77.35 | Site4_3 | 596048.98 | 5633472.55 | 34 | 240 | 0 | 65 | 6.2 | 3700 | 148.6611 | 0 | 0 | 50 | 20 | 32.4 | 13.54 | 20 | 0.7
595897 | 5633723 | 16.5 | 19 - high_buildings | 341.2 | 0.5 | -78.34 | Site2_2 | 595836.74 | 5633899.27 | 30 | 120 | 6 | 65 | 6.2 | 3700 | 186.7743 | 0.1 | 0.1 | 50 | 20 | 32.4 | 13.54 | 20 | 0.7
595355 | 5634146 | 10.5 | 7 - dense_urban | 37.9 | -3.1 | -83.77 | Site0_3 | 595519.49 | 5634357.27 | 25 | 240 | 2 | 65 | 6.2 | 3700 | 268.1459 | 0.01 | 0.01 | 50 | 20 | 32.4 | 13.54 | 20 | 0.7
595979 | 5634347 | 121.5 | 19 - high_buildings | 271.2 | 13.7 | -66.7 | Site0_2 | 595519.49 | 5634357.27 | 25 | 120 | 0 | 65 | 6.2 | 3700 | 469.6458 | 0 | 0 | 50 | 20 | 32.4 | 13.54 | 20 | 0.7
596061 | 5634329 | 55.5 | 19 - high_buildings | 191.3 | 24.5 | -75.82 | Site1_1 | 596046.75 | 5634258.97 | 20 | 0 | 1 | 65 | 6.2 | 3700 | 79.7967 | 0 | 0 | 50 | 20 | 32.4 | 13.54 | 20 | 0.7
596322 | 5633613 | 16.5 | 19 - high_buildings | 242.9 | -3.1 | -89.83 | Site4_2 | 596048.98 | 5633472.55 | 34 | 120 | 5 | 65 | 6.2 | 3700 | 307.5262 | 0.07 | 0.07 | 50 | 20 | 32.4 | 13.54 | 20 | 0.7
596389 | 5633803 | 1.5 | 11 - open_in_urban | 268.3 | -16 | -93.12 | Site3_2 | 596254.52 | 5633798.74 | 37 | 120 | 0 | 65 | 6.2 | 3700 | 139.152 | 0 | 0 | 50 | 20 | 32.4 | 13.54 | 20 | 0.7
596218 | 5633329 | 7.5 | 7 - dense_urban | 310.4 | -5.8 | -77.12 | Site4_2 | 596048.98 | 5633472.55 | 34 | 120 | 5 | 65 | 6.2 | 3700 | 223.3307 | 0.07 | 0.07 | 50 | 20 | 32.4 | 13.54 | 20 | 0.7
595464 | 5634583 | 4.5 | 7 - dense_urban | 166.3 | -5 | -88.97 | Site0_1 | 595519.49 | 5634357.27 | 25 | 0 | 4 | 65 | 6.2 | 3700 | 233.3526 | 0.05 | 0.05 | 50 | 20 | 32.4 | 13.54 | 20 | 0.7
595448 | 5634304 | 1.5 | 7 - dense_urban | 53.3 | -14.9 | -62.97 | Site0_3 | 595519.49 | 5634357.27 | 25 | 240 | 2 | 65 | 6.2 | 3700 | 92.1996 | 0.01 | 0.01 | 50 | 20 | 32.4 | 13.54 | 20 | 0.7
596038 | 5634286 | 16.5 | 19 - high_buildings | 161.6 | -3 | -39.31 | Site1_1 | 596046.75 | 5634258.97 | 20 | 0 | 1 | 65 | 6.2 | 3700 | 28.6257 | 0 | 0 | 50 | 20 | 32.4 | 13.54 | 20 | 0.7
595350 | 5634122 | 16.5 | 7 - dense_urban | 35.7 | -1.7 | -89.13 | Site0_3 | 595519.49 | 5634357.27 | 25 | 240 | 2 | 65 | 6.2 | 3700 | 290.0881 | 0.01 | 0.01 | 50 | 20 | 32.4 | 13.54 | 20 | 0.7
596323 | 5633620 | 7.5 | 19 - high_buildings | 339.2 | -8.5 | -84.76 | Site3_2 | 596254.52 | 5633798.74 | 37 | 120 | 0 | 65 | 6.2 | 3700 | 193.6692 | 0 | 0 | 50 | 20 | 32.4 | 13.54 | 20 | 0.7
595576 | 5634424 | 13.5 | 9 - commercial_industrial | 220.4 | -7.4 | -62.04 | Site0_1 | 595519.49 | 5634357.27 | 25 | 0 | 4 | 65 | 6.2 | 3700 | 88.1959 | 0.05 | 0.05 | 50 | 20 | 32.4 | 13.54 | 20 | 0.7
595584 | 5634404 | 10.5 | 9 - commercial_industrial | 234.1 | -10.2 | -75.27 | Site0_1 | 595519.49 | 5634357.27 | 25 | 0 | 4 | 65 | 6.2 | 3700 | 80.9659 | 0.05 | 0.05 | 50 | 20 | 32.4 | 13.54 | 20 | 0.7
596323 | 5633895 | 1.5 | 1 - open | 215.3 | -19 | -81.86 | Site3_1 | 596254.52 | 5633798.74 | 37 | 0 | 2 | 65 | 6.2 | 3700 | 123.3521 | 0.01 | 0.01 | 50 | 20 | 32.4 | 13.54 | 20 | 0.7
596092 | 5633682 | 22.5 | 19 - high_buildings | 54.3 | -4.1 | -65.86 | Site3_3 | 596254.52 | 5633798.74 | 37 | 240 | 3 | 65 | 6.2 | 3700 | 200.6271 | 0.03 | 0.03 | 50 | 20 | 32.4 | 13.54 | 20 | 0.7
595859 | 5633299 | 4.5 | 12 - parks_in_urban | 47.5 | -7.2 | -91.13 | Site4_3 | 596048.98 | 5633472.55 | 34 | 240 | 0 | 65 | 6.2 | 3700 | 259.0024 | 0 | 0 | 50 | 20 | 32.4 | 13.54 | 20 | 0.7
595929 | 5633625 | 7.5 | 12 - parks_in_urban | 141.7 | -8.4 | -78.76 | Site4_1 | 596048.98 | 5633472.55 | 34 | 0 | 1 | 65 | 6.2 | 3700 | 195.8021 | 0 | 0 | 50 | 20 | 32.4 | 13.54 | 20 | 0.7
596223 | 5633659 | 16.5 | 7 - dense_urban | 12.9 | -7.7 | -77.28 | Site3_3 | 596254.52 | 5633798.74 | 37 | 240 | 3 | 65 | 6.2 | 3700 | 144.7102 | 0.03 | 0.03 | 50 | 20 | 32.4 | 13.54 | 20 | 0.7
596174 | 5633800 | 1.5 | 19 - high_buildings | 90.7 | -26 | -90.28 | Site3_3 | 596254.52 | 5633798.74 | 37 | 240 | 3 | 65 | 6.2 | 3700 | 88.0074 | 0.03 | 0.03 | 50 | 20 | 32.4 | 13.54 | 20 | 0.7
596348 | 5633782 | 1.5 | 15 - dense_residential | 282.9 | -1.3 | -90.18 | Site2_2 | 595836.74 | 5633899.27 | 30 | 120 | 6 | 65 | 6.2 | 3700 | 525.3107 | 0.1 | 0.1 | 50 | 20 | 32.4 | 13.54 | 20 | 0.7
595972 | 5633816 | 13.5 | 7 - dense_urban | 301.6 | -1.3 | -83.46 | Site2_2 | 595836.74 | 5633899.27 | 30 | 120 | 6 | 65 | 6.2 | 3700 | 159.6916 | 0.1 | 0.1 | 50 | 20 | 32.4 | 13.54 | 20 | 0.7
595669 | 5634409 | 7.5 | 7 - dense_urban | 250.9 | -5.9 | -82.48 | Site0_2 | 595519.49 | 5634357.27 | 25 | 120 | 0 | 65 | 6.2 | 3700 | 159.1712 | 0 | 0 | 50 | 20 | 32.4 | 13.54 | 20 | 0.7
595537 | 5634348 | 13.5 | 9 - commercial_industrial | 296.6 | -29.7 | -47.98 | Site0_2 | 595519.49 | 5634357.27 | 25 | 120 | 0 | 65 | 6.2 | 3700 | 22.9081 | 0 | 0 | 50 | 20 | 32.4 | 13.54 | 20 | 0.7
596056 | 5634285 | 16.5 | 19 - high_buildings | 199.1 | -3.1 | -51.51 | Site1_1 | 596046.75 | 5634258.97 | 20 | 0 | 1 | 65 | 6.2 | 3700 | 27.8455 | 0 | 0 | 50 | 20 | 32.4 | 13.54 | 20 | 0.7
596035 | 5634361 | 16.5 | 19 - high_buildings | 173.3 | -1.4 | -84.22 | Site1_1 | 596046.75 | 5634258.97 | 20 | 0 | 1 | 65 | 6.2 | 3700 | 102.764 | 0 | 0 | 50 | 20 | 32.4 | 13.54 | 20 | 0.7
596004 | 5633853 | 4.5 | 7 - dense_urban | 285.4 | -3.8 | -75.2 | Site2_2 | 595836.74 | 5633899.27 | 30 | 120 | 6 | 65 | 6.2 | 3700 | 175.4054 | 0.1 | 0.1 | 50 | 20 | 32.4 | 13.54 | 20 | 0.7
596278 | 5633851 | 25.5 | 19 - high_buildings | 203.9 | -17.1 | -55.18 | Site3_1 | 596254.52 | 5633798.74 | 37 | 0 | 2 | 65 | 6.2 | 3700 | 58.4352 | 0.01 | 0.01 | 50 | 20 | 32.4 | 13.54 | 20 | 0.7
595428 | 5634496 | 7.5 | 7 - dense_urban | 146.8 | -6 | -72.92 | Site0_1 | 595519.49 | 5634357.27 | 25 | 0 | 4 | 65 | 6.2 | 3700 | 167.1008 | 0.05 | 0.05 | 50 | 20 | 32.4 | 13.54 | 20 | 0.7
595745 | 5633800 | 25.5 | 19 - high_buildings | 42.9 | -1.1 | -71.36 | Site2_3 | 595836.74 | 5633899.27 | 30 | 240 | 4 | 65 | 6.2 | 3700 | 135.2443 | 0.05 | 0.05 | 50 | 20 | 32.4 | 13.54 | 20 | 0.7
596348 | 5633833 | 1.5 | 11 - open_in_urban | 249.9 | -21.2 | -70.54 | Site3_2 | 596254.52 | 5633798.74 | 37 | 120 | 0 | 65 | 6.2 | 3700 | 105.7001 | 0 | 0 | 50 | 20 | 32.4 | 13.54 | 20 | 0.7
595468 | 5634338 | 16.5 | 9 - commercial_industrial | 69.6 | -8.9 | -52.89 | Site0_3 | 595519.49 | 5634357.27 | 25 | 240 | 2 | 65 | 6.2 | 3700 | 55.631 | 0.01 | 0.01 | 50 | 20 | 32.4 | 13.54 | 20 | 0.7
595581 | 5633866 | 19.5 | 7 - dense_urban | 82.7 | -4.5 | -72.93 | Site2_3 | 595836.74 | 5633899.27 | 30 | 240 | 4 | 65 | 6.2 | 3700 | 258.1087 | 0.05 | 0.05 | 50 | 20 | 32.4 | 13.54 | 20 | 0.7
596022 | 5634372 | 109.5 | 19 - high_buildings | 178.3 | 3.5 | -62.43 | Site4_1 | 596048.98 | 5633472.55 | 34 | 0 | 1 | 65 | 6.2 | 3700 | 903.0163 | 0 | 0 | 50 | 20 | 32.4 | 13.54 | 20 | 0.7
596264 | 5633758 | 4.5 | 19 - high_buildings | 347.6 | -36.9 | -76.44 | Site3_2 | 596254.52 | 5633798.74 | 37 | 120 | 0 | 65 | 6.2 | 3700 | 52.9704 | 0 | 0 | 50 | 20 | 32.4 | 13.54 | 20 | 0.7
596116 | 5634227 | 4.5 | 7 - dense_urban | 294.9 | -4.9 | -83.35 | Site1_2 | 596046.75 | 5634258.97 | 20 | 120 | 0 | 65 | 6.2 | 3700 | 77.8325 | 0 | 0 | 50 | 20 | 32.4 | 13.54 | 20 | 0.7
595425 | 5634268 | 1.5 | 7 - dense_urban | 46.6 | -10.3 | -76.1 | Site0_3 | 595519.49 | 5634357.27 | 25 | 240 | 2 | 65 | 6.2 | 3700 | 132.0975 | 0.01 | 0.01 | 50 | 20 | 32.4 | 13.54 | 20 | 0.7
596039 | 5634170 | 25.5 | 19 - high_buildings | 5.1 | 7.3 | -64.75 | Site1_3 | 596046.75 | 5634258.97 | 20 | 240 | 5 | 65 | 6.2 | 3700 | 89.4761 | 0.07 | 0.07 | 50 | 20 | 32.4 | 13.54 | 20 | 0.7
595948 | 5633828 | 16.5 | 19 - high_buildings | 302.6 | -0.2 | -76.13 | Site2_2 | 595836.74 | 5633899.27 | 30 | 120 | 6 | 65 | 6.2 | 3700 | 132.8174 | 0.1 | 0.1 | 50 | 20 | 32.4 | 13.54 | 20 | 0.7
596035 | 5634350 | 70.5 | 19 - high_buildings | 172.5 | 28.3 | -75.29 | Site1_1 | 596046.75 | 5634258.97 | 20 | 0 | 1 | 65 | 6.2 | 3700 | 104.7606 | 0 | 0 | 50 | 20 | 32.4 | 13.54 | 20 | 0.7
595666 | 5633872 | 13.5 | 19 - high_buildings | 81 | -8.1 | -82.14 | Site2_3 | 595836.74 | 5633899.27 | 30 | 240 | 4 | 65 | 6.2 | 3700 | 173.6895 | 0.05 | 0.05 | 50 | 20 | 32.4 | 13.54 | 20 | 0.7
595777 | 5633788 | 31.5 | 19 - high_buildings | 28.4 | 2.5 | -77.49 | Site2_3 | 595836.74 | 5633899.27 | 30 | 240 | 4 | 65 | 6.2 | 3700 | 126.3017 | 0.05 | 0.05 | 50 | 20 | 32.4 | 13.54 | 20 | 0.7
596116 | 5633681 | 1.5 | 19 - high_buildings | 49.7 | -11 | -74.21 | Site3_3 | 596254.52 | 5633798.74 | 37 | 240 | 3 | 65 | 6.2 | 3700 | 185.2316 | 0.03 | 0.03 | 50 | 20 | 32.4 | 13.54 | 20 | 0.7
595363 | 5634284 | 1.5 | 7 - dense_urban | 64.9 | -7.8 | -73.92 | Site0_3 | 595519.49 | 5634357.27 | 25 | 240 | 2 | 65 | 6.2 | 3700 | 174.3842 | 0.01 | 0.01 | 50 | 20 | 32.4 | 13.54 | 20 | 0.7
595619 | 5634266 | 1.5 | 11 - open_in_urban | 312.3 | -9.9 | -78.71 | Site0_2 | 595519.49 | 5634357.27 | 25 | 120 | 0 | 65 | 6.2 | 3700 | 137.0573 | 0 | 0 | 50 | 20 | 32.4 | 13.54 | 20 | 0.7
595555 | 5634383 | 13.5 | 8 - block_of_buildings | 234.2 | -14.5 | -72.45 | Site0_1 | 595519.49 | 5634357.27 | 25 | 0 | 4 | 65 | 6.2 | 3700 | 45.3348 | 0.05 | 0.05 | 50 | 20 | 32.4 | 13.54 | 20 | 0.7
596286 | 5633783 | 10.5 | 19 - high_buildings | 297.3 | -37.2 | -56.55 | Site3_2 | 596254.52 | 5633798.74 | 37 | 120 | 0 | 65 | 6.2 | 3700 | 44.0566 | 0 | 0 | 50 | 20 | 32.4 | 13.54 | 20 | 0.7
595782 | 5633791 | 4.5 | 15 - dense_residential | 27 | -9.6 | -68.78 | Site2_3 | 595836.74 | 5633899.27 | 30 | 240 | 4 | 65 | 6.2 | 3700 | 123.9722 | 0.05 | 0.05 | 50 | 20 | 32.4 | 13.54 | 20 | 0.7
595382 | 5634330 | 1.5 | 7 - dense_urban | 78.9 | -9.2 | -89.74 | Site0_3 | 595519.49 | 5634357.27 | 25 | 240 | 2 | 65 | 6.2 | 3700 | 142.1246 | 0.01 | 0.01 | 50 | 20 | 32.4 | 13.54 | 20 | 0.7
595604 | 5634140 | 22.5 | 7 - dense_urban | 338.6 | -0.1 | -77.89 | Site0_2 | 595519.49 | 5634357.27 | 25 | 120 | 0 | 65 | 6.2 | 3700 | 233.1404 | 0 | 0 | 50 | 20 | 32.4 | 13.54 | 20 | 0.7
596154 | 5633497 | 4.5 | 12 - parks_in_urban | 257.1 | -13.8 | -65.92 | Site4_2 | 596048.98 | 5633472.55 | 34 | 120 | 5 | 65 | 6.2 | 3700 | 111.7911 | 0.07 | 0.07 | 50 | 20 | 32.4 | 13.54 | 20 | 0.7
596270 | 5633358 | 10.5 | 12 - parks_in_urban | 297.5 | -4.5 | -94.91 | Site4_2 | 596048.98 | 5633472.55 | 34 | 120 | 5 | 65 | 6.2 | 3700 | 250.0476 | 0.07 | 0.07 | 50 | 20 | 32.4 | 13.54 | 20 | 0.7
596029 | 5633951 | 10.5 | 7 - dense_urban | 254.8 | -3 | -85.75 | Site2_2 | 595836.74 | 5633899.27 | 30 | 120 | 6 | 65 | 6.2 | 3700 | 200.0504 | 0.1 | 0.1 | 50 | 20 | 32.4 | 13.54 | 20 | 0.7
595884 | 5633330 | 1.5 | 12 - parks_in_urban | 49.1 | -9 | -72.78 | Site4_3 | 596048.98 | 5633472.55 | 34 | 240 | 0 | 65 | 6.2 | 3700 | 220.4431 | 0 | 0 | 50 | 20 | 32.4 | 13.54 | 20 | 0.7
595809 | 5633887 | 19.5 | 19 - high_buildings | 66.8 | -20.7 | -44.89 | Site2_3 | 595836.74 | 5633899.27 | 30 | 240 | 4 | 65 | 6.2 | 3700 | 32.0985 | 0.05 | 0.05 | 50 | 20 | 32.4 | 13.54 | 20 | 0.7
596297 | 5633795 | 1.5 | 19 - high_buildings | 275.4 | -40.9 | -67.76 | Site3_2 | 596254.52 | 5633798.74 | 37 | 120 | 0 | 65 | 6.2 | 3700 | 55.4868 | 0 | 0 | 50 | 20 | 32.4 | 13.54 | 20 | 0.7
595830 | 5633820 | 1.5 | 7 - dense_urban | 5.1 | -15.8 | -67.16 | Site2_3 | 595836.74 | 5633899.27 | 30 | 240 | 4 | 65 | 6.2 | 3700 | 84.5069 | 0.05 | 0.05 | 50 | 20 | 32.4 | 13.54 | 20 | 0.7
596304 | 5633802 | 7.5 | 7 - dense_urban | 266.5 | -31.9 | -69.79 | Site3_2 | 596254.52 | 5633798.74 | 37 | 120 | 0 | 65 | 6.2 | 3700 | 57.6988 | 0 | 0 | 50 | 20 | 32.4 | 13.54 | 20 | 0.7
595474 | 5634467 | 16.5 | 7 - dense_urban | 157.8 | -3.6 | -63.11 | Site0_1 | 595519.49 | 5634357.27 | 25 | 0 | 4 | 65 | 6.2 | 3700 | 119.0893 | 0.05 | 0.05 | 50 | 20 | 32.4 | 13.54 | 20 | 0.7
596318 | 5633647 | 13.5 | 19 - high_buildings | 337.5 | -7.4 | -87.61 | Site3_2 | 596254.52 | 5633798.74 | 37 | 120 | 0 | 65 | 6.2 | 3700 | 166.1535 | 0 | 0 | 50 | 20 | 32.4 | 13.54 | 20 | 0.7
596361 | 5633736 | 4.5 | 19 - high_buildings | 300.7 | -15.6 | -76.97 | Site3_2 | 596254.52 | 5633798.74 | 37 | 120 | 0 | 65 | 6.2 | 3700 | 127.791 | 0 | 0 | 50 | 20 | 32.4 | 13.54 | 20 | 0.7
596048 | 5633888 | 1.5 | 1 - open | 273 | -4.2 | -93.53 | Site2_2 | 595836.74 | 5633899.27 | 30 | 120 | 6 | 65 | 6.2 | 3700 | 213.4714 | 0.1 | 0.1 | 50 | 20 | 32.4 | 13.54 | 20 | 0.7
596204 | 5633487 | 4.5 | 7 - dense_urban | 264.8 | -10 | -74.3 | Site4_2 | 596048.98 | 5633472.55 | 34 | 120 | 5 | 65 | 6.2 | 3700 | 158.4621 | 0.07 | 0.07 | 50 | 20 | 32.4 | 13.54 | 20 | 0.7
595488 | 5634457 | 22.5 | 7 - dense_urban | 162.8 | -0.8 | -41.56 | Site0_1 | 595519.49 | 5634357.27 | 25 | 0 | 4 | 65 | 6.2 | 3700 | 104.6133 | 0.05 | 0.05 | 50 | 20 | 32.4 | 13.54 | 20 | 0.7
595400 | 5634126 | 19.5 | 19 - high_buildings | 27.3 | -1.2 | -81.44 | Site0_3 | 595519.49 | 5634357.27 | 25 | 240 | 2 | 65 | 6.2 | 3700 | 260.3727 | 0.01 | 0.01 | 50 | 20 | 32.4 | 13.54 | 20 | 0.7
595714 | 5633891 | 31.5 | 19 - high_buildings | 86.3 | -3.9 | -67.95 | Site2_3 | 595836.74 | 5633899.27 | 30 | 240 | 4 | 65 | 6.2 | 3700 | 123.0274 | 0.05 | 0.05 | 50 | 20 | 32.4 | 13.54 | 20 | 0.7
595672 | 5634340 | 4.5 | 19 - high_buildings | 276.3 | -6.5 | -74.44 | Site0_2 | 595519.49 | 5634357.27 | 25 | 120 | 0 | 65 | 6.2 | 3700 | 154.8477 | 0 | 0 | 50 | 20 | 32.4 | 13.54 | 20 | 0.7
596022 | 5633315 | 10.5 | 12 - parks_in_urban | 9.7 | -8 | -73.47 | Site4_2 | 596048.98 | 5633472.55 | 34 | 120 | 5 | 65 | 6.2 | 3700 | 161.5617 | 0.07 | 0.07 | 50 | 20 | 32.4 | 13.54 | 20 | 0.7
596163 | 5633358 | 4.5 | 7 - dense_urban | 315.3 | -9.3 | -77.23 | Site4_2 | 596048.98 | 5633472.55 | 34 | 120 | 5 | 65 | 6.2 | 3700 | 164.294 | 0.07 | 0.07 | 50 | 20 | 32.4 | 13.54 | 20 | 0.7
595474 | 5634540 | 1.5 | 11 - open_in_urban | 166.2 | -7.1 | -90.36 | Site0_1 | 595519.49 | 5634357.27 | 25 | 0 | 4 | 65 | 6.2 | 3700 | 189.7679 | 0.05 | 0.05 | 50 | 20 | 32.4 | 13.54 | 20 | 0.7
596013 | 5633763 | 1.5 | 11 - open_in_urban | 307.7 | -3 | -80.37 | Site2_2 | 595836.74 | 5633899.27 | 30 | 120 | 6 | 65 | 6.2 | 3700 | 224.6093 | 0.1 | 0.1 | 50 | 20 | 32.4 | 13.54 | 20 | 0.7
596223 | 5633389 | 7.5 | 7 - dense_urban | 295.8 | -6.9 | -79.26 | Site4_2 | 596048.98 | 5633472.55 | 34 | 120 | 5 | 65 | 6.2 | 3700 | 194.8482 | 0.07 | 0.07 | 50 | 20 | 32.4 | 13.54 | 20 | 0.7
595696 | 5633899 | 19.5 | 19 - high_buildings | 90 | -7.5 | -70.75 | Site2_3 | 595836.74 | 5633899.27 | 30 | 240 | 4 | 65 | 6.2 | 3700 | 141.1314 | 0.05 | 0.05 | 50 | 20 | 32.4 | 13.54 | 20 | 0.7
596048 | 5634174 | 13.5 | 19 - high_buildings | 359.3 | 1 | -70.04 | Site1_2 | 596046.75 | 5634258.97 | 20 | 120 | 0 | 65 | 6.2 | 3700 | 85.2274 | 0 | 0 | 50 | 20 | 32.4 | 13.54 | 20 | 0.7
595301 | 5634228 | 25.5 | 19 - high_buildings | 59.4 | 0.3 | -70.56 | Site0_3 | 595519.49 | 5634357.27 | 25 | 240 | 2 | 65 | 6.2 | 3700 | 253.8678 | 0.01 | 0.01 | 50 | 20 | 32.4 | 13.54 | 20 | 0.7
595973 | 5634197 | 1.5 | 15 - dense_residential | 50 | -9.7 | -68.13 | Site1_3 | 596046.75 | 5634258.97 | 20 | 240 | 5 | 65 | 6.2 | 3700 | 98.0897 | 0.07 | 0.07 | 50 | 20 | 32.4 | 13.54 | 20 | 0.7
595316 | 5634182 | 16.5 | 19 - high_buildings | 49.2 | -1.8 | -82.18 | Site0_3 | 595519.49 | 5634357.27 | 25 | 240 | 2 | 65 | 6.2 | 3700 | 268.7006 | 0.01 | 0.01 | 50 | 20 | 32.4 | 13.54 | 20 | 0.7
596021 | 5633810 | 13.5 | 7 - dense_urban | 295.8 | -0.4 | -86.22 | Site2_2 | 595836.74 | 5633899.27 | 30 | 120 | 6 | 65 | 6.2 | 3700 | 205.4097 | 0.1 | 0.1 | 50 | 20 | 32.4 | 13.54 | 20 | 0.7
596086 | 5633398 | 10.5 | 12 - parks_in_urban | 333.7 | -13.8 | -84.74 | Site4_2 | 596048.98 | 5633472.55 | 34 | 120 | 5 | 65 | 6.2 | 3700 | 86.4895 | 0.07 | 0.07 | 50 | 20 | 32.4 | 13.54 | 20 | 0.7
596129 | 5633264 | 1.5 | 11 - open_in_urban | 339.1 | -7.5 | -95.27 | Site4_2 | 596048.98 | 5633472.55 | 34 | 120 | 5 | 65 | 6.2 | 3700 | 225.7267 | 0.07 | 0.07 | 50 | 20 | 32.4 | 13.54 | 20 | 0.7
595944 | 5633785 | 1.5 | 11 - open_in_urban | 316.8 | -5.3 | -69.43 | Site2_2 | 595836.74 | 5633899.27 | 30 | 120 | 6 | 65 | 6.2 | 3700 | 159.294 | 0.1 | 0.1 | 50 | 20 | 32.4 | 13.54 | 20 | 0.7
596002 | 5634346 | 55.5 | 19 - high_buildings | 152.7 | 18.4 | -76.53 | Site1_1 | 596046.75 | 5634258.97 | 20 | 0 | 1 | 65 | 6.2 | 3700 | 104.1011 | 0 | 0 | 50 | 20 | 32.4 | 13.54 | 20 | 0.7
596008 | 5634276 | 28.5 | 19 - high_buildings | 113.6 | 13.9 | -63.24 | Site1_3 | 596046.75 | 5634258.97 | 20 | 240 | 5 | 65 | 6.2 | 3700 | 43.1721 | 0.07 | 0.07 | 50 | 20 | 32.4 | 13.54 | 20 | 0.7
595545 | 5634419 | 1.5 | 9 - commercial_industrial | 202.8 | -19.3 | -62.63 | Site0_1 | 595519.49 | 5634357.27 | 25 | 0 | 4 | 65 | 6.2 | 3700 | 70.8068 | 0.05 | 0.05 | 50 | 20 | 32.4 | 13.54 | 20 | 0.7
596378 | 5633827 | 10.5 | 12 - parks_in_urban | 257.2 | -13.6 | -63.33 | Site3_2 | 596254.52 | 5633798.74 | 37 | 120 | 0 | 65 | 6.2 | 3700 | 129.4148 | 0 | 0 | 50 | 20 | 32.4 | 13.54 | 20 | 0.7
595398 | 5634126 | 13.5 | 19 - high_buildings | 27.6 | -2.5 | -76.08 | Site0_3 | 595519.49 | 5634357.27 | 25 | 240 | 2 | 65 | 6.2 | 3700 | 261.4916 | 0.01 | 0.01 | 50 | 20 | 32.4 | 13.54 | 20 | 0.7
595984 | 5634165 | 13.5 | 19 - high_buildings | 33.8 | -2.3 | -68.56 | Site1_3 | 596046.75 | 5634258.97 | 20 | 240 | 5 | 65 | 6.2 | 3700 | 113.182 | 0.07 | 0.07 | 50 | 20 | 32.4 | 13.54 | 20 | 0.7
595998 | 5633550 | 16.5 | 12 - parks_in_urban | 146.5 | -10.1 | -64.55 | Site4_1 | 596048.98 | 5633472.55 | 34 | 0 | 1 | 65 | 6.2 | 3700 | 94.3595 | 0 | 0 | 50 | 20 | 32.4 | 13.54 | 20 | 0.7
595897 | 5634217 | 1.5 | 11 - open_in_urban | 290.3 | -0.8 | -83.26 | Site0_2 | 595519.49 | 5634357.27 | 25 | 120 | 0 | 65 | 6.2 | 3700 | 403.4126 | 0 | 0 | 50 | 20 | 32.4 | 13.54 | 20 | 0.7
596024 | 5633813 | 7.5 | 7 - dense_urban | 294.7 | -2.1 | -69.91 | Site2_2 | 595836.74 | 5633899.27 | 30 | 120 | 6 | 65 | 6.2 | 3700 | 207.4007 | 0.1 | 0.1 | 50 | 20 | 32.4 | 13.54 | 20 | 0.7
596016 | 5634261 | 4.5 | 19 - high_buildings | 93.7 | -25 | -71.78 | Site1_3 | 596046.75 | 5634258.97 | 20 | 240 | 5 | 65 | 6.2 | 3700 | 34.4954 | 0.07 | 0.07 | 50 | 20 | 32.4 | 13.54 | 20 | 0.7
595326 | 5634242 | 10.5 | 19 - high_buildings | 59.2 | -3.4 | -70.5 | Site0_3 | 595519.49 | 5634357.27 | 25 | 240 | 2 | 65 | 6.2 | 3700 | 225.6896 | 0.01 | 0.01 | 50 | 20 | 32.4 | 13.54 | 20 | 0.7
595832 | 5633411 | 1.5 | 11 - open_in_urban | 74.1 | -9.2 | -82.57 | Site4_3 | 596048.98 | 5633472.55 | 34 | 240 | 0 | 65 | 6.2 | 3700 | 227.8705 | 0 | 0 | 50 | 20 | 32.4 | 13.54 | 20 | 0.7
595740 | 5633782 | 7.5 | 19 - high_buildings | 39.7 | -7.3 | -75.66 | Site2_3 | 595836.74 | 5633899.27 | 30 | 240 | 4 | 65 | 6.2 | 3700 | 153.6787 | 0.05 | 0.05 | 50 | 20 | 32.4 | 13.54 | 20 | 0.7
596287 | 5633907 | 10.5 | 19 - high_buildings | 196.5 | -15.6 | -74.58 | Site3_1 | 596254.52 | 5633798.74 | 37 | 0 | 2 | 65 | 6.2 | 3700 | 116.0923 | 0.01 | 0.01 | 50 | 20 | 32.4 | 13.54 | 20 | 0.7
595503 | 5634318 | 1.5 | 9 - commercial_industrial | 22.3 | -29.1 | -66.56 | Site0_3 | 595519.49 | 5634357.27 | 25 | 240 | 2 | 65 | 6.2 | 3700 | 48.6447 | 0.01 | 0.01 | 50 | 20 | 32.4 | 13.54 | 20 | 0.7
595740 | 5634317 | 4.5 | 12 - parks_in_urban | 280.3 | -4.2 | -85.42 | Site0_2 | 595519.49 | 5634357.27 | 25 | 120 | 0 | 65 | 6.2 | 3700 | 225.0924 | 0 | 0 | 50 | 20 | 32.4 | 13.54 | 20 | 0.7
595799 | 5633731 | 10.5 | 19 - high_buildings | 12.7 | -3.8 | -79.05 | Site2_3 | 595836.74 | 5633899.27 | 30 | 240 | 4 | 65 | 6.2 | 3700 | 173.5493 | 0.05 | 0.05 | 50 | 20 | 32.4 | 13.54 | 20 | 0.7
595764 | 5634157 | 22.5 | 19 - high_buildings | 70.2 | -2.4 | -73.14 | Site1_3 | 596046.75 | 5634258.97 | 20 | 240 | 5 | 65 | 6.2 | 3700 | 300.5856 | 0.07 | 0.07 | 50 | 20 | 32.4 | 13.54 | 20 | 0.7
596150 | 5634335 | 10.5 | 19 - high_buildings | 233.6 | -0.7 | -85.63 | Site1_1 | 596046.75 | 5634258.97 | 20 | 0 | 1 | 65 | 6.2 | 3700 | 128.5744 | 0 | 0 | 50 | 20 | 32.4 | 13.54 | 20 | 0.7
595433 | 5634338 | 7.5 | 19 - high_buildings | 77.5 | -11.2 | -76.23 | Site0_3 | 595519.49 | 5634357.27 | 25 | 240 | 2 | 65 | 6.2 | 3700 | 90.3222 | 0.01 | 0.01 | 50 | 20 | 32.4 | 13.54 | 20 | 0.7
595988 | 5634151 | 4.5 | 19 - high_buildings | 28.6 | -4.9 | -79.43 | Site1_3 | 596046.75 | 5634258.97 | 20 | 240 | 5 | 65 | 6.2 | 3700 | 123.8924 | 0.07 | 0.07 | 50 | 20 | 32.4 | 13.54 | 20 | 0.7
596098 | 5633403 | 16.5 | 12 - parks_in_urban | 325 | -9 | -60.47 | Site4_2 | 596048.98 | 5633472.55 | 34 | 120 | 5 | 65 | 6.2 | 3700 | 86.8701 | 0.07 | 0.07 | 50 | 20 | 32.4 | 13.54 | 20 | 0.7
595896 | 5633788 | 1.5 | 19 - high_buildings | 332 | -7.5 | -71.49 | Site2_2 | 595836.74 | 5633899.27 | 30 | 120 | 6 | 65 | 6.2 | 3700 | 129.2479 | 0.1 | 0.1 | 50 | 20 | 32.4 | 13.54 | 20 | 0.7
595513 | 5634637 | 1.5 | 11 - open_in_urban | 178.8 | -4.6 | -85.14 | Site0_1 | 595519.49 | 5634357.27 | 25 | 0 | 4 | 65 | 6.2 | 3700 | 280.7904 | 0.05 | 0.05 | 50 | 20 | 32.4 | 13.54 | 20 | 0.7
595927 | 5634073 | 7.5 | 9 - commercial_industrial | 207.3 | -5.4 | -82.11 | Site2_1 | 595836.74 | 5633899.27 | 30 | 0 | 0 | 65 | 6.2 | 3700 | 197.0666 | 0 | 0 | 50 | 20 | 32.4 | 13.54 | 20 | 0.7
595643 | 5634311 | 10.5 | 7 - dense_urban | 290.4 | -5.4 | -72.58 | Site0_2 | 595519.49 | 5634357.27 | 25 | 120 | 0 | 65 | 6.2 | 3700 | 132.6872 | 0 | 0 | 50 | 20 | 32.4 | 13.54 | 20 | 0.7
596346 | 5633611 | 7.5 | 12 - parks_in_urban | 245.1 | -4.5 | -85.98 | Site4_2 | 596048.98 | 5633472.55 | 34 | 120 | 5 | 65 | 6.2 | 3700 | 328.7728 | 0.07 | 0.07 | 50 | 20 | 32.4 | 13.54 | 20 | 0.7
595770 | 5633787 | 7.5 | 19 - high_buildings | 30.9 | -8.1 | -74.58 | Site2_3 | 595836.74 | 5633899.27 | 30 | 240 | 4 | 65 | 6.2 | 3700 | 132.5331 | 0.05 | 0.05 | 50 | 20 | 32.4 | 13.54 | 20 | 0.7
595974 | 5633833 | 16.5 | 7 - dense_urban | 295.7 | -0.2 | -81.5 | Site2_2 | 595836.74 | 5633899.27 | 30 | 120 | 6 | 65 | 6.2 | 3700 | 153.0172 | 0.1 | 0.1 | 50 | 20 | 32.4 | 13.54 | 20 | 0.7
595928 | 5634284 | 1.5 | 1 - open | 101.9 | -11.4 | -82.39 | Site1_3 | 596046.75 | 5634258.97 | 20 | 240 | 5 | 65 | 6.2 | 3700 | 122.7612 | 0.07 | 0.07 | 50 | 20 | 32.4 | 13.54 | 20 | 0.7
595733 | 5633707 | 19.5 | 19 - high_buildings | 28.4 | -1.7 | -86.81 | Site2_3 | 595836.74 | 5633899.27 | 30 | 240 | 4 | 65 | 6.2 | 3700 | 218.7235 | 0.05 | 0.05 | 50 | 20 | 32.4 | 13.54 | 20 | 0.7
596022 | 5633609 | 7.5 | 12 - parks_in_urban | 168.8 | -10.8 | -68.85 | Site4_1 | 596048.98 | 5633472.55 | 34 | 0 | 1 | 65 | 6.2 | 3700 | 141.5937 | 0 | 0 | 50 | 20 | 32.4 | 13.54 | 20 | 0.7
595337 | 5634294 | 1.5 | 11 - open_in_urban | 70.9 | -6.7 | -77.01 | Site0_3 | 595519.49 | 5634357.27 | 25 | 240 | 2 | 65 | 6.2 | 3700 | 194.5712 | 0.01 | 0.01 | 50 | 20 | 32.4 | 13.54 | 20 | 0.7
595848 | 5634215 | 13.5 | 8 - block_of_buildings | 77.5 | -3.8 | -82.27 | Site1_3 | 596046.75 | 5634258.97 | 20 | 240 | 5 | 65 | 6.2 | 3700 | 203.6595 | 0.07 | 0.07 | 50 | 20 | 32.4 | 13.54 | 20 | 0.7
595519 | 5634588 | 10.5 | 7 - dense_urban | 180 | -3.3 | -84.27 | Site0_1 | 595519.49 | 5634357.27 | 25 | 0 | 4 | 65 | 6.2 | 3700 | 231.1857 | 0.05 | 0.05 | 50 | 20 | 32.4 | 13.54 | 20 | 0.7
595412 | 5634301 | 4.5 | 7 - dense_urban | 62.4 | -9.6 | -81.98 | Site0_3 | 595519.49 | 5634357.27 | 25 | 240 | 2 | 65 | 6.2 | 3700 | 123.0474 | 0.01 | 0.01 | 50 | 20 | 32.4 | 13.54 | 20 | 0.7
595470 | 5634351 | 13.5 | 9 - commercial_industrial | 83 | -13.1 | -47.52 | Site0_3 | 595519.49 | 5634357.27 | 25 | 240 | 2 | 65 | 6.2 | 3700 | 51.194 | 0.01 | 0.01 | 50 | 20 | 32.4 | 13.54 | 20 | 0.7
595435 | 5634415 | 10.5 | 7 - dense_urban | 124.6 | -7.5 | -72.91 | Site0_1 | 595519.49 | 5634357.27 | 25 | 0 | 4 | 65 | 6.2 | 3700 | 103.3516 | 0.05 | 0.05 | 50 | 20 | 32.4 | 13.54 | 20 | 0.7
595864 | 5633737 | 34.5 | 19 - high_buildings | 350.5 | 5.4 | -68.12 | Site2_2 | 595836.74 | 5633899.27 | 30 | 120 | 6 | 65 | 6.2 | 3700 | 164.6053 | 0.1 | 0.1 | 50 | 20 | 32.4 | 13.54 | 20 | 0.7
595981 | 5633718 | 16.5 | 19 - high_buildings | 164.5 | -4.6 | -79.07 | Site4_1 | 596048.98 | 5633472.55 | 34 | 0 | 1 | 65 | 6.2 | 3700 | 255.2905 | 0 | 0 | 50 | 20 | 32.4 | 13.54 | 20 | 0.7
596150 | 5634234 | 16.5 | 7 - dense_urban | 281 | 2.2 | -79.23 | Site0_2 | 595519.49 | 5634357.27 | 25 | 120 | 0 | 65 | 6.2 | 3700 | 642.5034 | 0 | 0 | 50 | 20 | 32.4 | 13.54 | 20 | 0.7
595730 | 5633950 | 1.5 | 19 - high_buildings | 115.5 | -17.1 | -79.99 | Site2_3 | 595836.74 | 5633899.27 | 30 | 240 | 4 | 65 | 6.2 | 3700 | 121.5698 | 0.05 | 0.05 | 50 | 20 | 32.4 | 13.54 | 20 | 0.7
595375 | 5634389 | 4.5 | 7 - dense_urban | 102.5 | -7.5 | -74.41 | Site0_3 | 595519.49 | 5634357.27 | 25 | 240 | 2 | 65 | 6.2 | 3700 | 149.3466 | 0.01 | 0.01 | 50 | 20 | 32.4 | 13.54 | 20 | 0.7
596136 | 5634258 | 1.5 | 7 - dense_urban | 270.6 | -6.1 | -74.54 | Site1_2 | 596046.75 | 5634258.97 | 20 | 120 | 0 | 65 | 6.2 | 3700 | 91.1524 | 0 | 0 | 50 | 20 | 32.4 | 13.54 | 20 | 0.7
595936 | 5633460 | 7.5 | 12 - parks_in_urban | 83.4 | -13.6 | -73.82 | Site4_3 | 596048.98 | 5633472.55 | 34 | 240 | 0 | 65 | 6.2 | 3700 | 116.7229 | 0 | 0 | 50 | 20 | 32.4 | 13.54 | 20 | 0.7
595981 | 5634161 | 25.5 | 19 - high_buildings | 34 | 3.6 | -70.79 | Site1_3 | 596046.75 | 5634258.97 | 20 | 240 | 5 | 65 | 6.2 | 3700 | 118.1162 | 0.07 | 0.07 | 50 | 20 | 32.4 | 13.54 | 20 | 0.7
596044 | 5634348 | 4.5 | 19 - high_buildings | 178.1 | -12.4 | -75.19 | Site1_1 | 596046.75 | 5634258.97 | 20 | 0 | 1 | 65 | 6.2 | 3700 | 90.411 | 0 | 0 | 50 | 20 | 32.4 | 13.54 | 20 | 0.7
596049 | 5634332 | 70.5 | 19 - high_buildings | 181.6 | 31.4 | -58.5 | Site1_1 | 596046.75 | 5634258.97 | 20 | 0 | 1 | 65 | 6.2 | 3700 | 88.8183 | 0 | 0 | 50 | 20 | 32.4 | 13.54 | 20 | 0.7
595333 | 5634232 | 7.5 | 19 - high_buildings | 56.1 | -4.2 | -83.6 | Site0_3 | 595519.49 | 5634357.27 | 25 | 240 | 2 | 65 | 6.2 | 3700 | 225.3383 | 0.01 | 0.01 | 50 | 20 | 32.4 | 13.54 | 20 | 0.7
595302 | 5634230 | 4.5 | 19 - high_buildings | 59.7 | -4.4 | -90.27 | Site0_3 | 595519.49 | 5634357.27 | 25 | 240 | 2 | 65 | 6.2 | 3700 | 252.8237 | 0.01 | 0.01 | 50 | 20 | 32.4 | 13.54 | 20 | 0.7
596334 | 5633682 | 22.5 | 7 - dense_urban | 326 | -5.9 | -70.73 | Site3_2 | 596254.52 | 5633798.74 | 37 | 120 | 0 | 65 | 6.2 | 3700 | 141.9702 | 0 | 0 | 50 | 20 | 32.4 | 13.54 | 20 | 0.7
596052 | 5634341 | 13.5 | 19 - high_buildings | 183.5 | -8 | -84.05 | Site1_1 | 596046.75 | 5634258.97 | 20 | 0 | 1 | 65 | 6.2 | 3700 | 82.4544 | 0 | 0 | 50 | 20 | 32.4 | 13.54 | 20 | 0.7
595592 | 5634215 | 4.5 | 19 - high_buildings | 332.8 | -7.7 | -68.84 | Site0_2 | 595519.49 | 5634357.27 | 25 | 120 | 0 | 65 | 6.2 | 3700 | 160.9929 | 0 | 0 | 50 | 20 | 32.4 | 13.54 | 20 | 0.7
595849 | 5633915 | 22.5 | 19 - high_buildings | 216.9 | -18 | -64.87 | Site2_1 | 595836.74 | 5633899.27 | 30 | 0 | 0 | 65 | 6.2 | 3700 | 21.3071 | 0 | 0 | 50 | 20 | 32.4 | 13.54 | 20 | 0.7
595610 | 5634574 | 28.5 | 8 - block_of_buildings | 202.8 | 1.6 | -85.19 | Site0_1 | 595519.49 | 5634357.27 | 25 | 0 | 4 | 65 | 6.2 | 3700 | 234.8962 | 0.05 | 0.05 | 50 | 20 | 32.4 | 13.54 | 20 | 0.7
595530 | 5634241 | 7.5 | 7 - dense_urban | 354.6 | -8.1 | -81.94 | Site0_3 | 595519.49 | 5634357.27 | 25 | 240 | 2 | 65 | 6.2 | 3700 | 118.0484 | 0.01 | 0.01 | 50 | 20 | 32.4 | 13.54 | 20 | 0.7
595922 | 5633460 | 10.5 | 12 - parks_in_urban | 84.2 | -10.9 | -77.35 | Site4_3 | 596048.98 | 5633472.55 | 34 | 240 | 0 | 65 | 6.2 | 3700 | 129.7446 | 0 | 0 | 50 | 20 | 32.4 | 13.54 | 20 | 0.7
596363 | 5633765 | 19.5 | 19 - high_buildings | 287.5 | -9.8 | -67.92 | Site3_2 | 596254.52 | 5633798.74 | 37 | 120 | 0 | 65 | 6.2 | 3700 | 114.9458 | 0 | 0 | 50 | 20 | 32.4 | 13.54 | 20 | 0.7
595866 | 5633395 | 13.5 | 12 - parks_in_urban | 66.9 | -6.5 | -86.4 | Site4_3 | 596048.98 | 5633472.55 | 34 | 240 | 0 | 65 | 6.2 | 3700 | 199.7897 | 0 | 0 | 50 | 20 | 32.4 | 13.54 | 20 | 0.7
596189 | 5633540 | 1.5 | 22 - grass | 244.4 | -11.1 | -86.65 | Site4_2 | 596048.98 | 5633472.55 | 34 | 120 | 5 | 65 | 6.2 | 3700 | 158.7808 | 0.07 | 0.07 | 50 | 20 | 32.4 | 13.54 | 20 | 0.7
596014 | 5634337 | 10.5 | 19 - high_buildings | 157.1 | -5.7 | -66.83 | Site1_1 | 596046.75 | 5634258.97 | 20 | 0 | 1 | 65 | 6.2 | 3700 | 85.1557 | 0 | 0 | 50 | 20 | 32.4 | 13.54 | 20 | 0.7
595576 | 5633882 | 13.5 | 19 - high_buildings | 86.3 | -6 | -95.44 | Site2_3 | 595836.74 | 5633899.27 | 30 | 240 | 4 | 65 | 6.2 | 3700 | 261.8317 | 0.05 | 0.05 | 50 | 20 | 32.4 | 13.54 | 20 | 0.7
595848 | 5634202 | 7.5 | 8 - block_of_buildings | 74 | -5.1 | -87.46 | Site1_3 | 596046.75 | 5634258.97 | 20 | 240 | 5 | 65 | 6.2 | 3700 | 207.1313 | 0.07 | 0.07 | 50 | 20 | 32.4 | 13.54 | 20 | 0.7
595355 | 5634364 | 7.5 | 19 - high_buildings | 92.4 | -5.7 | -74.59 | Site0_3 | 595519.49 | 5634357.27 | 25 | 240 | 2 | 65 | 6.2 | 3700 | 165.5551 | 0.01 | 0.01 | 50 | 20 | 32.4 | 13.54 | 20 | 0.7
596015 | 5633547 | 4.5 | 12 - parks_in_urban | 43.6 | -5.5 | -80.65 | Site3_3 | 596254.52 | 5633798.74 | 37 | 240 | 3 | 65 | 6.2 | 3700 | 348.9973 | 0.03 | 0.03 | 50 | 20 | 32.4 | 13.54 | 20 | 0.7
596138 | 5634271 | 4.5 | 7 - dense_urban | 262.5 | -3.4 | -77.35 | Site1_2 | 596046.75 | 5634258.97 | 20 | 120 | 0 | 65 | 6.2 | 3700 | 93.3356 | 0 | 0 | 50 | 20 | 32.4 | 13.54 | 20 | 0.7
596167 | 5633278 | 16.5 | 7 - dense_urban | 328.8 | -3.4 | -93.53 | Site4_2 | 596048.98 | 5633472.55 | 34 | 120 | 5 | 65 | 6.2 | 3700 | 228.2207 | 0.07 | 0.07 | 50 | 20 | 32.4 | 13.54 | 20 | 0.7
596043 | 5633596 | 1.5 | 12 - parks_in_urban | 177.2 | -14.8 | -82.5 | Site4_1 | 596048.98 | 5633472.55 | 34 | 0 | 1 | 65 | 6.2 | 3700 | 127.7964 | 0 | 0 | 50 | 20 | 32.4 | 13.54 | 20 | 0.7
596136 | 5633882 | 4.5 | 15 - dense_residential | 192 | -4.7 | -71.47 | Site4_1 | 596048.98 | 5633472.55 | 34 | 0 | 1 | 65 | 6.2 | 3700 | 419.6332 | 0 | 0 | 50 | 20 | 32.4 | 13.54 | 20 | 0.7
596092 | 5633367 | 16.5 | 12 - parks_in_urban | 337.9 | -7.2 | -72 | Site4_2 | 596048.98 | 5633472.55 | 34 | 120 | 5 | 65 | 6.2 | 3700 | 115.316 | 0.07 | 0.07 | 50 | 20 | 32.4 | 13.54 | 20 | 0.7
595402 | 5634410 | 4.5 | 12 - parks_in_urban | 114.4 | -8.6 | -81.99 | Site0_3 | 595519.49 | 5634357.27 | 25 | 240 | 2 | 65 | 6.2 | 3700 | 130.4017 | 0.01 | 0.01 | 50 | 20 | 32.4 | 13.54 | 20 | 0.7
596252 | 5633753 | 1.5 | 11 - open_in_urban | 3.7 | -36.8 | -58.26 | Site3_2 | 596254.52 | 5633798.74 | 37 | 120 | 0 | 65 | 6.2 | 3700 | 57.9547 | 0 | 0 | 50 | 20 | 32.4 | 13.54 | 20 | 0.7
595881 | 5634275 | 10.5 | 12 - parks_in_urban | 95.5 | -5.3 | -74.33 | Site1_3 | 596046.75 | 5634258.97 | 20 | 240 | 5 | 65 | 6.2 | 3700 | 166.7941 | 0.07 | 0.07 | 50 | 20 | 32.4 | 13.54 | 20 | 0.7
596203 | 5633243 | 1.5 | 12 - parks_in_urban | 326.2 | -5.7 | -88.17 | Site4_2 | 596048.98 | 5633472.55 | 34 | 120 | 5 | 65 | 6.2 | 3700 | 278.3372 | 0.07 | 0.07 | 50 | 20 | 32.4 | 13.54 | 20 | 0.7
596113 | 5633654 | 13.5 | 7 - dense_urban | 199.5 | -6.1 | -76.06 | Site4_1 | 596048.98 | 5633472.55 | 34 | 0 | 1 | 65 | 6.2 | 3700 | 193.5017 | 0 | 0 | 50 | 20 | 32.4 | 13.54 | 20 | 0.7
595907 | 5634119 | 7.5 | 9 - commercial_industrial | 45 | -3 | -70.4 | Site1_3 | 596046.75 | 5634258.97 | 20 | 240 | 5 | 65 | 6.2 | 3700 | 198.1866 | 0.07 | 0.07 | 50 | 20 | 32.4 | 13.54 | 20 | 0.7
595759 | 5633951 | 13.5 | 7 - dense_urban | 123.7 | -15.2 | -77.03 | Site2_3 | 595836.74 | 5633899.27 | 30 | 240 | 4 | 65 | 6.2 | 3700 | 94.8248 | 0.05 | 0.05 | 50 | 20 | 32.4 | 13.54 | 20 | 0.7
596105 | 5634208 | 13.5 | 7 - dense_urban | 311.3 | 0.4 | -75.22 | Site1_2 | 596046.75 | 5634258.97 | 20 | 120 | 0 | 65 | 6.2 | 3700 | 77.674 | 0 | 0 | 50 | 20 | 32.4 | 13.54 | 20 | 0.7
595925 | 5634338 | 1.5 | 11 - open_in_urban | 122.9 | -9.6 | -76.81 | Site1_1 | 596046.75 | 5634258.97 | 20 | 0 | 1 | 65 | 6.2 | 3700 | 146.3252 | 0 | 0 | 50 | 20 | 32.4 | 13.54 | 20 | 0.7
596150 | 5633446 | 7.5 | 12 - parks_in_urban | 285 | -13.2 | -85.12 | Site4_2 | 596048.98 | 5633472.55 | 34 | 120 | 5 | 65 | 6.2 | 3700 | 107.7599 | 0.07 | 0.07 | 50 | 20 | 32.4 | 13.54 | 20 | 0.7
595539 | 5634369 | 10.5 | 9 - commercial_industrial | 239 | -31.9 | -68.84 | Site0_2 | 595519.49 | 5634357.27 | 25 | 120 | 0 | 65 | 6.2 | 3700 | 26.9904 | 0 | 0 | 50 | 20 | 32.4 | 13.54 | 20 | 0.7
595753 | 5634274 | 1.5 | 15 - dense_residential | 289.5 | -4.3 | -85.32 | Site0_2 | 595519.49 | 5634357.27 | 25 | 120 | 0 | 65 | 6.2 | 3700 | 249.0242 | 0 | 0 | 50 | 20 | 32.4 | 13.54 | 20 | 0.7
596174 | 5633380 | 1.5 | 7 - dense_urban | 306.6 | -11.1 | -75.99 | Site4_2 | 596048.98 | 5633472.55 | 34 | 120 | 5 | 65 | 6.2 | 3700 | 158.908 | 0.07 | 0.07 | 50 | 20 | 32.4 | 13.54 | 20 | 0.7
595517 | 5634352 | 16.5 | 9 - commercial_industrial | 21.8 | -57.6 | -49.28 | Site0_3 | 595519.49 | 5634357.27 | 25 | 240 | 2 | 65 | 6.2 | 3700 | 10.3065 | 0.01 | 0.01 | 50 | 20 | 32.4 | 13.54 | 20 | 0.7
595895 | 5633753 | 22.5 | 19 - high_buildings | 338.3 | 2 | -78.59 | Site2_2 | 595836.74 | 5633899.27 | 30 | 120 | 6 | 65 | 6.2 | 3700 | 157.6242 | 0.1 | 0.1 | 50 | 20 | 32.4 | 13.54 | 20 | 0.7
595930 | 5633340 | 4.5 | 12 - parks_in_urban | 41.8 | -9.7 | -83.84 | Site4_3 | 596048.98 | 5633472.55 | 34 | 240 | 0 | 65 | 6.2 | 3700 | 180.5436 | 0 | 0 | 50 | 20 | 32.4 | 13.54 | 20 | 0.7
596299 | 5633467 | 7.5 | 12 - parks_in_urban | 271.4 | -5.4 | -89.27 | Site4_2 | 596048.98 | 5633472.55 | 34 | 120 | 5 | 65 | 6.2 | 3700 | 251.4817 | 0.07 | 0.07 | 50 | 20 | 32.4 | 13.54 | 20 | 0.7
595455 | 5634397 | 1.5 | 15 - dense_residential | 122 | -17.3 | -84.13 | Site0_1 | 595519.49 | 5634357.27 | 25 | 0 | 4 | 65 | 6.2 | 3700 | 79.3075 | 0.05 | 0.05 | 50 | 20 | 32.4 | 13.54 | 20 | 0.7
595829 | 5633776 | 16.5 | 7 - dense_urban | 3.7 | -2.6 | -86.99 | Site2_2 | 595836.74 | 5633899.27 | 30 | 120 | 6 | 65 | 6.2 | 3700 | 124.2483 | 0.1 | 0.1 | 50 | 20 | 32.4 | 13.54 | 20 | 0.7
596048 | 5634234 | 4.5 | 19 - high_buildings | 357.7 | -26.5 | -74.7 | Site1_2 | 596046.75 | 5634258.97 | 20 | 120 | 0 | 65 | 6.2 | 3700 | 29.4162 | 0 | 0 | 50 | 20 | 32.4 | 13.54 | 20 | 0.7
595657 | 5634135 | 19.5 | 7 - dense_urban | 142.7 | -5.9 | -85.18 | Site2_1 | 595836.74 | 5633899.27 | 30 | 0 | 0 | 65 | 6.2 | 3700 | 296.6232 | 0 | 0 | 50 | 20 | 32.4 | 13.54 | 20 | 0.7
596293 | 5633903 | 1.5 | 19 - high_buildings | 200.1 | -20.1 | -79.7 | Site3_1 | 596254.52 | 5633798.74 | 37 | 0 | 2 | 65 | 6.2 | 3700 | 116.6667 | 0.01 | 0.01 | 50 | 20 | 32.4 | 13.54 | 20 | 0.7
595784 | 5634330 | 1.5 | 11 - open_in_urban | 275.8 | -3.8 | -82.38 | Site0_2 | 595519.49 | 5634357.27 | 25 | 120 | 0 | 65 | 6.2 | 3700 | 266.9484 | 0 | 0 | 50 | 20 | 32.4 | 13.54 | 20 | 0.7
596283 | 5633801 | 4.5 | 12 - parks_in_urban | 265.9 | -49.2 | -77.14 | Site3_2 | 596254.52 | 5633798.74 | 37 | 120 | 0 | 65 | 6.2 | 3700 | 43.272 | 0 | 0 | 50 | 20 | 32.4 | 13.54 | 20 | 0.7
595961 | 5634164 | 4.5 | 15 - dense_residential | 42.2 | -6 | -80.68 | Site1_3 | 596046.75 | 5634258.97 | 20 | 240 | 5 | 65 | 6.2 | 3700 | 128.8899 | 0.07 | 0.07 | 50 | 20 | 32.4 | 13.54 | 20 | 0.7
595871 | 5634198 | 1.5 | 11 - open_in_urban | 70.9 | -7.5 | -80.1 | Site1_3 | 596046.75 | 5634258.97 | 20 | 240 | 5 | 65 | 6.2 | 3700 | 186.9429 | 0.07 | 0.07 | 50 | 20 | 32.4 | 13.54 | 20 | 0.7
596010 | 5634266 | 25.5 | 19 - high_buildings | 100.7 | 11.3 | -61.89 | Site1_3 | 596046.75 | 5634258.97 | 20 | 240 | 5 | 65 | 6.2 | 3700 | 37.8184 | 0.07 | 0.07 | 50 | 20 | 32.4 | 13.54 | 20 | 0.7
595589 | 5634228 | 1.5 | 1 - open | 331.5 | -9.1 | -90.75 | Site0_2 | 595519.49 | 5634357.27 | 25 | 120 | 0 | 65 | 6.2 | 3700 | 148.6426 | 0 | 0 | 50 | 20 | 32.4 | 13.54 | 20 | 0.7
596138 | 5634343 | 13.5 | 19 - high_buildings | 227.3 | 0.2 | -77.68 | Site1_1 | 596046.75 | 5634258.97 | 20 | 0 | 1 | 65 | 6.2 | 3700 | 124.217 | 0 | 0 | 50 | 20 | 32.4 | 13.54 | 20 | 0.7
596082 | 5634299 | 16.5 | 19 - high_buildings | 221.2 | 2.7 | -63.09 | Site1_1 | 596046.75 | 5634258.97 | 20 | 0 | 1 | 65 | 6.2 | 3700 | 53.4529 | 0 | 0 | 50 | 20 | 32.4 | 13.54 | 20 | 0.7
596117 | 5634210 | 19.5 | 19 - high_buildings | 305 | 5 | -63.07 | Site1_2 | 596046.75 | 5634258.97 | 20 | 120 | 0 | 65 | 6.2 | 3700 | 85.6351 | 0 | 0 | 50 | 20 | 32.4 | 13.54 | 20 | 0.7
595562 | 5634572 | 16.5 | 6 - urban | 191.3 | -1.7 | -71.07 | Site0_1 | 595519.49 | 5634357.27 | 25 | 0 | 4 | 65 | 6.2 | 3700 | 219.0624 | 0.05 | 0.05 | 50 | 20 | 32.4 | 13.54 | 20 | 0.7
596210 | 5633273 | 10.5 | 7 - dense_urban | 321.2 | -4.1 | -75.97 | Site4_2 | 596048.98 | 5633472.55 | 34 | 120 | 5 | 65 | 6.2 | 3700 | 257.4877 | 0.07 | 0.07 | 50 | 20 | 32.4 | 13.54 | 20 | 0.7
595419 | 5634467 | 19.5 | 7 - dense_urban | 137.7 | -1.7 | -89.36 | Site0_1 | 595519.49 | 5634357.27 | 25 | 0 | 4 | 65 | 6.2 | 3700 | 148.8931 | 0.05 | 0.05 | 50 | 20 | 32.4 | 13.54 | 20 | 0.7
596351 | 5633702 | 10.5 | 19 - high_buildings | 315.3 | -11.4 | -72.41 | Site3_2 | 596254.52 | 5633798.74 | 37 | 120 | 0 | 65 | 6.2 | 3700 | 139.1735 | 0 | 0 | 50 | 20 | 32.4 | 13.54 | 20 | 0.7
596297 | 5634092 | 19.5 | 7 - dense_urban | 188.2 | -4.5 | -84.56 | Site3_1 | 596254.52 | 5633798.74 | 37 | 0 | 2 | 65 | 6.2 | 3700 | 296.837 | 0.01 | 0.01 | 50 | 20 | 32.4 | 13.54 | 20 | 0.7
595318 | 5634163 | 1.5 | 7 - dense_urban | 46 | -4.6 | -80.73 | Site0_3 | 595519.49 | 5634357.27 | 25 | 240 | 2 | 65 | 6.2 | 3700 | 280.876 | 0.01 | 0.01 | 50 | 20 | 32.4 | 13.54 | 20 | 0.7
596039 | 5633316 | 10.5 | 12 - parks_in_urban | 3.6 | -8.1 | -85.2 | Site4_2 | 596048.98 | 5633472.55 | 34 | 120 | 5 | 65 | 6.2 | 3700 | 158.6183 | 0.07 | 0.07 | 50 | 20 | 32.4 | 13.54 | 20 | 0.7
595944 | 5633644 | 7.5 | 12 - parks_in_urban | 337.2 | -0.9 | -75.86 | Site2_2 | 595836.74 | 5633899.27 | 30 | 120 | 6 | 65 | 6.2 | 3700 | 277.8016 | 0.1 | 0.1 | 50 | 20 | 32.4 | 13.54 | 20 | 0.7
595436 | 5634195 | 7.5 | 7 - dense_urban | 27.1 | -5.2 | -78.34 | Site0_3 | 595519.49 | 5634357.27 | 25 | 240 | 2 | 65 | 6.2 | 3700 | 183.3259 | 0.01 | 0.01 | 50 | 20 | 32.4 | 13.54 | 20 | 0.7
596003 | 5634373 | 73.5 | 19 - high_buildings | 156.3 | 0.8 | -78.42 | Site3_1 | 596254.52 | 5633798.74 | 37 | 0 | 2 | 65 | 6.2 | 3700 | 627.9881 | 0.01 | 0.01 | 50 | 20 | 32.4 | 13.54 | 20 | 0.7
595501 | 5634372 | 4.5 | 9 - commercial_industrial | 129.8 | -41.2 | -54.37 | Site0_1 | 595519.49 | 5634357.27 | 25 | 0 | 4 | 65 | 6.2 | 3700 | 31.2906 | 0.05 | 0.05 | 50 | 20 | 32.4 | 13.54 | 20 | 0.7
596194 | 5634220 | 16.5 | 7 - dense_urban | 284.9 | 3.9 | -72.83 | Site1_2 | 596046.75 | 5634258.97 | 20 | 120 | 0 | 65 | 6.2 | 3700 | 152.3597 | 0 | 0 | 50 | 20 | 32.4 | 13.54 | 20 | 0.7
595990 | 5634359 | 4.5 | 19 - high_buildings | 150.3 | -11.1 | -79.65 | Site1_1 | 596046.75 | 5634258.97 | 20 | 0 | 1 | 65 | 6.2 | 3700 | 116.0466 | 0 | 0 | 50 | 20 | 32.4 | 13.54 | 20 | 0.7
595578 | 5634253 | 22.5 | 7 - dense_urban | 330.4 | -1.2 | -75.32 | Site0_2 | 595519.49 | 5634357.27 | 25 | 120 | 0 | 65 | 6.2 | 3700 | 119.5906 | 0 | 0 | 50 | 20 | 32.4 | 13.54 | 20 | 0.7
595885 | 5634139 | 4.5 | 12 - parks_in_urban | 53.5 | -3.8 | -82.66 | Site1_3 | 596046.75 | 5634258.97 | 20 | 240 | 5 | 65 | 6.2 | 3700 | 201.9805 | 0.07 | 0.07 | 50 | 20 | 32.4 | 13.54 | 20 | 0.7
595971 | 5633716 | 22.5 | 7 - dense_urban | 323.8 | 2.7 | -71.71 | Site2_2 | 595836.74 | 5633899.27 | 30 | 120 | 6 | 65 | 6.2 | 3700 | 227.3101 | 0.1 | 0.1 | 50 | 20 | 32.4 | 13.54 | 20 | 0.7
596041 | 5633366 | 4.5 | 12 - parks_in_urban | 4.3 | -13.9 | -90.14 | Site4_3 | 596048.98 | 5633472.55 | 34 | 240 | 0 | 65 | 6.2 | 3700 | 110.846 | 0 | 0 | 50 | 20 | 32.4 | 13.54 | 20 | 0.7
595987 | 5634151 | 22.5 | 19 - high_buildings | 29.1 | 3.5 | -80.15 | Site1_3 | 596046.75 | 5634258.97 | 20 | 240 | 5 | 65 | 6.2 | 3700 | 123.4254 | 0.07 | 0.07 | 50 | 20 | 32.4 | 13.54 | 20 | 0.7
595461 | 5634498 | 16.5 | 19 - high_buildings | 157.6 | -2.8 | -78.42 | Site0_1 | 595519.49 | 5634357.27 | 25 | 0 | 4 | 65 | 6.2 | 3700 | 152.6377 | 0.05 | 0.05 | 50 | 20 | 32.4 | 13.54 | 20 | 0.7
595299 | 5634205 | 10.5 | 19 - high_buildings | 55.4 | -3.1 | -81.98 | Site0_3 | 595519.49 | 5634357.27 | 25 | 240 | 2 | 65 | 6.2 | 3700 | 268.351 | 0.01 | 0.01 | 50 | 20 | 32.4 | 13.54 | 20 | 0.7
596106 | 5634126 | 4.5 | 7 - dense_urban | 336.1 | -1.8 | -85.69 | Site1_2 | 596046.75 | 5634258.97 | 20 | 120 | 0 | 65 | 6.2 | 3700 | 146.3962 | 0 | 0 | 50 | 20 | 32.4 | 13.54 | 20 | 0.7
596041 | 5633359 | 4.5 | 12 - parks_in_urban | 4 | -13.5 | -85.17 | Site4_3 | 596048.98 | 5633472.55 | 34 | 240 | 0 | 65 | 6.2 | 3700 | 117.5905 | 0 | 0 | 50 | 20 | 32.4 | 13.54 | 20 | 0.7
595492 | 5634373 | 10.5 | 9 - commercial_industrial | 120.7 | -24.8 | -76.55 | Site0_3 | 595519.49 | 5634357.27 | 25 | 240 | 2 | 65 | 6.2 | 3700 | 34.8336 | 0.01 | 0.01 | 50 | 20 | 32.4 | 13.54 | 20 | 0.7
596044 | 5634347 | 94.5 | 19 - high_buildings | 204.8 | 6.9 | -67.79 | Site2_1 | 595836.74 | 5633899.27 | 30 | 0 | 0 | 65 | 6.2 | 3700 | 497.5732 | 0 | 0 | 50 | 20 | 32.4 | 13.54 | 20 | 0.7
596094 | 5634097 | 13.5 | 7 - dense_urban | 343.8 | 1.5 | -75.96 | Site1_2 | 596046.75 | 5634258.97 | 20 | 120 | 0 | 65 | 6.2 | 3700 | 168.8464 | 0 | 0 | 50 | 20 | 32.4 | 13.54 | 20 | 0.7
595435 | 5634506 | 31.5 | 19 - high_buildings | 150.6 | 2.2 | -68.26 | Site0_1 | 595519.49 | 5634357.27 | 25 | 0 | 4 | 65 | 6.2 | 3700 | 171.1766 | 0.05 | 0.05 | 50 | 20 | 32.4 | 13.54 | 20 | 0.7
596195 | 5634199 | 13.5 | 12 - parks_in_urban | 171.5 | -4.2 | -84.69 | Site3_1 | 596254.52 | 5633798.74 | 37 | 0 | 2 | 65 | 6.2 | 3700 | 405.343 | 0.01 | 0.01 | 50 | 20 | 32.4 | 13.54 | 20 | 0.7
595540 | 5634552 | 4.5 | 6 - urban | 186.1 | -5.7 | -85.84 | Site0_1 | 595519.49 | 5634357.27 | 25 | 0 | 4 | 65 | 6.2 | 3700 | 196.8773 | 0.05 | 0.05 | 50 | 20 | 32.4 | 13.54 | 20 | 0.7
595460 | 5634527 | 7.5 | 19 - high_buildings | 160.9 | -5.6 | -76.4 | Site0_1 | 595519.49 | 5634357.27 | 25 | 0 | 4 | 65 | 6.2 | 3700 | 180.703 | 0.05 | 0.05 | 50 | 20 | 32.4 | 13.54 | 20 | 0.7
595460 | 5634218 | 1.5 | 1 - open | 23 | -8.5 | -93.04 | Site0_3 | 595519.49 | 5634357.27 | 25 | 240 | 2 | 65 | 6.2 | 3700 | 153.2561 | 0.01 | 0.01 | 50 | 20 | 32.4 | 13.54 | 20 | 0.7
596002 | 5634341 | 16.5 | 19 - high_buildings | 151.2 | -4 | -84.96 | Site1_1 | 596046.75 | 5634258.97 | 20 | 0 | 1 | 65 | 6.2 | 3700 | 93.5079 | 0 | 0 | 50 | 20 | 32.4 | 13.54 | 20 | 0.7
596064 | 5634229 | 25.5 | 19 - high_buildings | 330.5 | 21.4 | -83.77 | Site1_2 | 596046.75 | 5634258.97 | 20 | 120 | 0 | 65 | 6.2 | 3700 | 35.0145 | 0 | 0 | 50 | 20 | 32.4 | 13.54 | 20 | 0.7
596047 | 5634233 | 19.5 | 19 - high_buildings | 0 | 3.3 | -55.9 | Site1_3 | 596046.75 | 5634258.97 | 20 | 240 | 5 | 65 | 6.2 | 3700 | 25.976 | 0.07 | 0.07 | 50 | 20 | 32.4 | 13.54 | 20 | 0.7
595578 | 5634460 | 13.5 | 9 - commercial_industrial | 209.8 | -5.5 | -79.6 | Site0_1 | 595519.49 | 5634357.27 | 25 | 0 | 4 | 65 | 6.2 | 3700 | 118.7818 | 0.05 | 0.05 | 50 | 20 | 32.4 | 13.54 | 20 | 0.7
595491 | 5634329 | 10.5 | 9 - commercial_industrial | 45 | -20.1 | -43.76 | Site0_3 | 595519.49 | 5634357.27 | 25 | 240 | 2 | 65 | 6.2 | 3700 | 42.6746 | 0.01 | 0.01 | 50 | 20 | 32.4 | 13.54 | 20 | 0.7
596107 | 5633877 | 13.5 | 19 - high_buildings | 117.8 | -10.3 | -88.24 | Site3_3 | 596254.52 | 5633798.74 | 37 | 240 | 3 | 65 | 6.2 | 3700 | 168.6387 | 0.03 | 0.03 | 50 | 20 | 32.4 | 13.54 | 20 | 0.7
596112 | 5634273 | 7.5 | 7 - dense_urban | 257.8 | -3.9 | -61.44 | Site1_2 | 596046.75 | 5634258.97 | 20 | 120 | 0 | 65 | 6.2 | 3700 | 67.9018 | 0 | 0 | 50 | 20 | 32.4 | 13.54 | 20 | 0.7
596055 | 5634156 | 1.5 | 11 - open_in_urban | 355.6 | -5.3 | -80.48 | Site1_2 | 596046.75 | 5634258.97 | 20 | 120 | 0 | 65 | 6.2 | 3700 | 104.9435 | 0 | 0 | 50 | 20 | 32.4 | 13.54 | 20 | 0.7
595704 | 5634220 | 7.5 | 7 - dense_urban | 306.5 | -3.6 | -85.48 | Site0_2 | 595519.49 | 5634357.27 | 25 | 120 | 0 | 65 | 6.2 | 3700 | 230.6366 | 0 | 0 | 50 | 20 | 32.4 | 13.54 | 20 | 0.7
596007 | 5633718 | 25.5 | 19 - high_buildings | 170.3 | -2.4 | -72.42 | Site4_1 | 596048.98 | 5633472.55 | 34 | 0 | 1 | 65 | 6.2 | 3700 | 249.1591 | 0 | 0 | 50 | 20 | 32.4 | 13.54 | 20 | 0.7
595489 | 5634600 | 1.5 | 15 - dense_residential | 173 | -5.3 | -85.81 | Site0_1 | 595519.49 | 5634357.27 | 25 | 0 | 4 | 65 | 6.2 | 3700 | 245.7636 | 0.05 | 0.05 | 50 | 20 | 32.4 | 13.54 | 20 | 0.7
596013 | 5633671 | 4.5 | 7 - dense_urban | 169.7 | -8.9 | -71.22 | Site4_1 | 596048.98 | 5633472.55 | 34 | 0 | 1 | 65 | 6.2 | 3700 | 203.8313 | 0 | 0 | 50 | 20 | 32.4 | 13.54 | 20 | 0.7
595897 | 5633846 | 4.5 | 19 - high_buildings | 311.5 | -11.6 | -51.54 | Site2_2 | 595836.74 | 5633899.27 | 30 | 120 | 6 | 65 | 6.2 | 3700 | 84.3754 | 0.1 | 0.1 | 50 | 20 | 32.4 | 13.54 | 20 | 0.7
595592 | 5633863 | 19.5 | 19 - high_buildings | 81.6 | -4.5 | -83.7 | Site2_3 | 595836.74 | 5633899.27 | 30 | 240 | 4 | 65 | 6.2 | 3700 | 247.6357 | 0.05 | 0.05 | 50 | 20 | 32.4 | 13.54 | 20 | 0.7
596163 | 5633411 | 1.5 | 11 - open_in_urban | 298.5 | -12.8 | -83.57 | Site4_2 | 596048.98 | 5633472.55 | 34 | 120 | 5 | 65 | 6.2 | 3700 | 133.586 | 0.07 | 0.07 | 50 | 20 | 32.4 | 13.54 | 20 | 0.7
596058 | 5633907 | 16.5 | 7 - dense_urban | 267.9 | -0.4 | -83.32 | Site2_2 | 595836.74 | 5633899.27 | 30 | 120 | 6 | 65 | 6.2 | 3700 | 221.8062 | 0.1 | 0.1 | 50 | 20 | 32.4 | 13.54 | 20 | 0.7
595742 | 5633911 | 10.5 | 19 - high_buildings | 97.2 | -17.1 | -73.53 | Site2_3 | 595836.74 | 5633899.27 | 30 | 240 | 4 | 65 | 6.2 | 3700 | 97.4346 | 0.05 | 0.05 | 50 | 20 | 32.4 | 13.54 | 20 | 0.7
595430 | 5634352 | 4.5 | 15 - dense_residential | 86.8 | -13 | -72.76 | Site0_3 | 595519.49 | 5634357.27 | 25 | 240 | 2 | 65 | 6.2 | 3700 | 91.9591 | 0.01 | 0.01 | 50 | 20 | 32.4 | 13.54 | 20 | 0.7
596284 | 5633704 | 19.5 | 19 - high_buildings | 343 | -8.9 | -73.83 | Site3_2 | 596254.52 | 5633798.74 | 37 | 120 | 0 | 65 | 6.2 | 3700 | 100.7521 | 0 | 0 | 50 | 20 | 32.4 | 13.54 | 20 | 0.7
595332 | 5634214 | 22.5 | 7 - dense_urban | 52.6 | -0.4 | -72.9 | Site0_3 | 595519.49 | 5634357.27 | 25 | 240 | 2 | 65 | 6.2 | 3700 | 235.9768 | 0.01 | 0.01 | 50 | 20 | 32.4 | 13.54 | 20 | 0.7
595896 | 5633484 | 16.5 | 12 - parks_in_urban | 94.1 | -7.2 | -86.27 | Site4_3 | 596048.98 | 5633472.55 | 34 | 240 | 0 | 65 | 6.2 | 3700 | 154.4028 | 0 | 0 | 50 | 20 | 32.4 | 13.54 | 20 | 0.7
596081 | 5634135 | 7.5 | 19 - high_buildings | 344.7 | -1.6 | -80.5 | Site1_2 | 596046.75 | 5634258.97 | 20 | 120 | 0 | 65 | 6.2 | 3700 | 129.2203 | 0 | 0 | 50 | 20 | 32.4 | 13.54 | 20 | 0.7
596311 | 5634103 | 19.5 | 7 - dense_urban | 190.4 | -4.3 | -90.73 | Site3_1 | 596254.52 | 5633798.74 | 37 | 0 | 2 | 65 | 6.2 | 3700 | 309.9522 | 0.01 | 0.01 | 50 | 20 | 32.4 | 13.54 | 20 | 0.7
595321 | 5634226 | 13.5 | 7 - dense_urban | 56.5 | -2.5 | -74.83 | Site0_3 | 595519.49 | 5634357.27 | 25 | 240 | 2 | 65 | 6.2 | 3700 | 238.2485 | 0.01 | 0.01 | 50 | 20 | 32.4 | 13.54 | 20 | 0.7
595990 | 5633397 | 13.5 | 12 - parks_in_urban | 37.8 | -12 | -68.46 | Site4_3 | 596048.98 | 5633472.55 | 34 | 240 | 0 | 65 | 6.2 | 3700 | 98.0137 | 0 | 0 | 50 | 20 | 32.4 | 13.54 | 20 | 0.7
596258 | 5633270 | 1.5 | 1 - open | 314.2 | -6.2 | -94.38 | Site4_2 | 596048.98 | 5633472.55 | 34 | 120 | 5 | 65 | 6.2 | 3700 | 292.8688 | 0.07 | 0.07 | 50 | 20 | 32.4 | 13.54 | 20 | 0.7
596206 | 5633445 | 4.5 | 7 - dense_urban | 280.1 | -9.4 | -70.37 | Site4_2 | 596048.98 | 5633472.55 | 34 | 120 | 5 | 65 | 6.2 | 3700 | 162.1251 | 0.07 | 0.07 | 50 | 20 | 32.4 | 13.54 | 20 | 0.7
595936 | 5633675 | 1.5 | 11 - open_in_urban | 336.2 | -2.7 | -82.84 | Site2_2 | 595836.74 | 5633899.27 | 30 | 120 | 6 | 65 | 6.2 | 3700 | 246.9045 | 0.1 | 0.1 | 50 | 20 | 32.4 | 13.54 | 20 | 0.7
595452 | 5634262 | 10.5 | 7 - dense_urban | 35.2 | -6.6 | -61.15 | Site0_3 | 595519.49 | 5634357.27 | 25 | 240 | 2 | 65 | 6.2 | 3700 | 117.65 | 0.01 | 0.01 | 50 | 20 | 32.4 | 13.54 | 20 | 0.7
596197 | 5633842 | 28.5 | 19 - high_buildings | 126.6 | -9.8 | -65.14 | Site3_3 | 596254.52 | 5633798.74 | 37 | 240 | 3 | 65 | 6.2 | 3700 | 72.4723 | 0.03 | 0.03 | 50 | 20 | 32.4 | 13.54 | 20 | 0.7
595526 | 5634418 | 7.5 | 9 - commercial_industrial | 186.5 | -15.9 | -55.7 | Site0_1 | 595519.49 | 5634357.27 | 25 | 0 | 4 | 65 | 6.2 | 3700 | 63.5355 | 0.05 | 0.05 | 50 | 20 | 32.4 | 13.54 | 20 | 0.7
596040 | 5633493 | 1.5 | 12 - parks_in_urban | 155.8 | -56 | -63.09 | Site4_1 | 596048.98 | 5633472.55 | 34 | 0 | 1 | 65 | 6.2 | 3700 | 39.4347 | 0 | 0 | 50 | 20 | 32.4 | 13.54 | 20 | 0.7
596225 | 5633762 | 22.5 | 19 - high_buildings | 39 | -15.8 | -73.38 | Site3_3 | 596254.52 | 5633798.74 | 37 | 240 | 3 | 65 | 6.2 | 3700 | 49.3103 | 0.03 | 0.03 | 50 | 20 | 32.4 | 13.54 | 20 | 0.7
596099 | 5633359 | 4.5 | 12 - parks_in_urban | 336.3 | -12 | -76.5 | Site4_2 | 596048.98 | 5633472.55 | 34 | 120 | 5 | 65 | 6.2 | 3700 | 127.5377 | 0.07 | 0.07 | 50 | 20 | 32.4 | 13.54 | 20 | 0.7
595975 | 5633679 | 10.5 | 19 - high_buildings | 66.8 | -5.5 | -76.96 | Site3_3 | 596254.52 | 5633798.74 | 37 | 240 | 3 | 65 | 6.2 | 3700 | 305.2398 | 0.03 | 0.03 | 50 | 20 | 32.4 | 13.54 | 20 | 0.7
595650 | 5634450 | 10.5 | 9 - commercial_industrial | 234.6 | -4.8 | -86.16 | Site0_2 | 595519.49 | 5634357.27 | 25 | 120 | 0 | 65 | 6.2 | 3700 | 160.7544 | 0 | 0 | 50 | 20 | 32.4 | 13.54 | 20 | 0.7
595613 | 5634576 | 13.5 | 8 - block_of_buildings | 203.2 | -2 | -78.57 | Site0_1 | 595519.49 | 5634357.27 | 25 | 0 | 4 | 65 | 6.2 | 3700 | 238.1579 | 0.05 | 0.05 | 50 | 20 | 32.4 | 13.54 | 20 | 0.7
595519 | 5634314 | 4.5 | 9 - commercial_industrial | 0 | -25.5 | -67.73 | Site0_3 | 595519.49 | 5634357.27 | 25 | 240 | 2 | 65 | 6.2 | 3700 | 47.883 | 0.01 | 0.01 | 50 | 20 | 32.4 | 13.54 | 20 | 0.7
595499 | 5634266 | 1.5 | 6 - urban | 12.4 | -14.2 | -77.43 | Site0_3 | 595519.49 | 5634357.27 | 25 | 240 | 2 | 65 | 6.2 | 3700 | 96.4484 | 0.01 | 0.01 | 50 | 20 | 32.4 | 13.54 | 20 | 0.7
595575 | 5634499 | 13.5 | 9 - commercial_industrial | 201.5 | -3.9 | -69.36 | Site0_1 | 595519.49 | 5634357.27 | 25 | 0 | 4 | 65 | 6.2 | 3700 | 152.6467 | 0.05 | 0.05 | 50 | 20 | 32.4 | 13.54 | 20 | 0.7
596209 | 5633459 | 13.5 | 7 - dense_urban | 275 | -6.2 | -78.61 | Site4_2 | 596048.98 | 5633472.55 | 34 | 120 | 5 | 65 | 6.2 | 3700 | 161.8958 | 0.07 | 0.07 | 50 | 20 | 32.4 | 13.54 | 20 | 0.7
595657 | 5634552 | 19.5 | 8 - block_of_buildings | 215.3 | -0.1 | -93.27 | Site0_1 | 595519.49 | 5634357.27 | 25 | 0 | 4 | 65 | 6.2 | 3700 | 238.4513 | 0.05 | 0.05 | 50 | 20 | 32.4 | 13.54 | 20 | 0.7
595281 | 5634189 | 25.5 | 19 - high_buildings | 54.8 | 0.3 | -68.19 | Site0_3 | 595519.49 | 5634357.27 | 25 | 240 | 2 | 65 | 6.2 | 3700 | 291.8776 | 0.01 | 0.01 | 50 | 20 | 32.4 | 13.54 | 20 | 0.7
595704 | 5633814 | 4.5 | 12 - parks_in_urban | 57.4 | -9.5 | -75 | Site2_3 | 595836.74 | 5633899.27 | 30 | 240 | 4 | 65 | 6.2 | 3700 | 159.8159 | 0.05 | 0.05 | 50 | 20 | 32.4 | 13.54 | 20 | 0.7
596256 | 5633311 | 13.5 | 12 - parks_in_urban | 308 | -3.6 | -85.69 | Site4_2 | 596048.98 | 5633472.55 | 34 | 120 | 5 | 65 | 6.2 | 3700 | 263.3931 | 0.07 | 0.07 | 50 | 20 | 32.4 | 13.54 | 20 | 0.7
595882 | 5633246 | 1.5 | 1 - open | 36.3 | -7 | -78.73 | Site4_3 | 596048.98 | 5633472.55 | 34 | 240 | 0 | 65 | 6.2 | 3700 | 283.3081 | 0 | 0 | 50 | 20 | 32.4 | 13.54 | 20 | 0.7
595998 | 5633385 | 13.5 | 12 - parks_in_urban | 30.1 | -11.4 | -83.21 | Site4_3 | 596048.98 | 5633472.55 | 34 | 240 | 0 | 65 | 6.2 | 3700 | 103.3645 | 0 | 0 | 50 | 20 | 32.4 | 13.54 | 20 | 0.7
596171 | 5633785 | 22.5 | 19 - high_buildings | 80.5 | -11 | -63.79 | Site3_3 | 596254.52 | 5633798.74 | 37 | 240 | 3 | 65 | 6.2 | 3700 | 85.8757 | 0.03 | 0.03 | 50 | 20 | 32.4 | 13.54 | 20 | 0.7
595854 | 5634210 | 7.5 | 8 - block_of_buildings | 75.8 | -5.3 | -77.29 | Site1_3 | 596046.75 | 5634258.97 | 20 | 240 | 5 | 65 | 6.2 | 3700 | 199.2658 | 0.07 | 0.07 | 50 | 20 | 32.4 | 13.54 | 20 | 0.7
595936 | 5633449 | 16.5 | 12 - parks_in_urban | 78 | -9.1 | -72.99 | Site4_3 | 596048.98 | 5633472.55 | 34 | 240 | 0 | 65 | 6.2 | 3700 | 116.7276 | 0 | 0 | 50 | 20 | 32.4 | 13.54 | 20 | 0.7
595971 | 5634098 | 19.5 | 19 - high_buildings | 25.3 | 2.4 | -74.33 | Site1_3 | 596046.75 | 5634258.97 | 20 | 240 | 5 | 65 | 6.2 | 3700 | 177.9035 | 0.07 | 0.07 | 50 | 20 | 32.4 | 13.54 | 20 | 0.7
595449 | 5634514 | 1.5 | 1 - open | 156 | -7.5 | -82.14 | Site0_1 | 595519.49 | 5634357.27 | 25 | 0 | 4 | 65 | 6.2 | 3700 | 173.4514 | 0.05 | 0.05 | 50 | 20 | 32.4 | 13.54 | 20 | 0.7
596332 | 5633985 | 25.5 | 8 - block_of_buildings | 202.5 | -4.7 | -89.44 | Site3_1 | 596254.52 | 5633798.74 | 37 | 0 | 2 | 65 | 6.2 | 3700 | 202.0599 | 0.01 | 0.01 | 50 | 20 | 32.4 | 13.54 | 20 | 0.7
595598 | 5634460 | 10.5 | 9 - commercial_industrial | 217.5 | -6.4 | -76.91 | Site0_1 | 595519.49 | 5634357.27 | 25 | 0 | 4 | 65 | 6.2 | 3700 | 130.1058 | 0.05 | 0.05 | 50 | 20 | 32.4 | 13.54 | 20 | 0.7
595639 | 5634521 | 1.5 | 8 - block_of_buildings | 216.2 | -5.5 | -76.19 | Site0_1 | 595519.49 | 5634357.27 | 25 | 0 | 4 | 65 | 6.2 | 3700 | 204.0647 | 0.05 | 0.05 | 50 | 20 | 32.4 | 13.54 | 20 | 0.7
595639 | 5633921 | 16.5 | 19 - high_buildings | 96.3 | -6.7 | -100.77 | Site2_3 | 595836.74 | 5633899.27 | 30 | 240 | 4 | 65 | 6.2 | 3700 | 199.3879 | 0.05 | 0.05 | 50 | 20 | 32.4 | 13.54 | 20 | 0.7
596031 | 5634173 | 13.5 | 7 - dense_urban | 10.5 | -1.6 | -73.54 | Site1_3 | 596046.75 | 5634258.97 | 20 | 240 | 5 | 65 | 6.2 | 3700 | 87.6422 | 0.07 | 0.07 | 50 | 20 | 32.4 | 13.54 | 20 | 0.7
595924 | 5634153 | 1.5 | 1 - open | 49.2 | -5.8 | -86.72 | Site1_3 | 596046.75 | 5634258.97 | 20 | 240 | 5 | 65 | 6.2 | 3700 | 163.216 | 0.07 | 0.07 | 50 | 20 | 32.4 | 13.54 | 20 | 0.7
596034 | 5633597 | 4.5 | 12 - parks_in_urban | 47.6 | -6 | -86.88 | Site3_3 | 596254.52 | 5633798.74 | 37 | 240 | 3 | 65 | 6.2 | 3700 | 300.6399 | 0.03 | 0.03 | 50 | 20 | 32.4 | 13.54 | 20 | 0.7
596261 | 5633380 | 1.5 | 1 - open | 293.7 | -7 | -93.31 | Site4_2 | 596048.98 | 5633472.55 | 34 | 120 | 5 | 65 | 6.2 | 3700 | 233.6113 | 0.07 | 0.07 | 50 | 20 | 32.4 | 13.54 | 20 | 0.7
595998 | 5634215 | 25.5 | 19 - high_buildings | 48.1 | 6.5 | -67 | Site1_3 | 596046.75 | 5634258.97 | 20 | 240 | 5 | 65 | 6.2 | 3700 | 65.88 | 0.07 | 0.07 | 50 | 20 | 32.4 | 13.54 | 20 | 0.7
595517 | 5634293 | 7.5 | 9 - commercial_industrial | 1.8 | -15.3 | -73.33 | Site0_2 | 595519.49 | 5634357.27 | 25 | 120 | 0 | 65 | 6.2 | 3700 | 66.6565 | 0 | 0 | 50 | 20 | 32.4 | 13.54 | 20 | 0.7
596088 | 5634134 | 1.5 | 1 - open | 341.8 | -4.1 | -77.74 | Site1_2 | 596046.75 | 5634258.97 | 20 | 120 | 0 | 65 | 6.2 | 3700 | 132.8959 | 0 | 0 | 50 | 20 | 32.4 | 13.54 | 20 | 0.7
595941 | 5633974 | 1.5 | 1 - open | 234.2 | -9.5 | -97.67 | Site2_2 | 595836.74 | 5633899.27 | 30 | 120 | 6 | 65 | 6.2 | 3700 | 131.4038 | 0.1 | 0.1 | 50 | 20 | 32.4 | 13.54 | 20 | 0.7
596046 | 5633420 | 4.5 | 20 - low_vegetation | 3.2 | -29.1 | -70.53 | Site4_3 | 596048.98 | 5633472.55 | 34 | 240 | 0 | 65 | 6.2 | 3700 | 60.3377 | 0 | 0 | 50 | 20 | 32.4 | 13.54 | 20 | 0.7
595612 | 5634558 | 10.5 | 8 - block_of_buildings | 204.8 | -3 | -83.38 | Site0_1 | 595519.49 | 5634357.27 | 25 | 0 | 4 | 65 | 6.2 | 3700 | 221.4969 | 0.05 | 0.05 | 50 | 20 | 32.4 | 13.54 | 20 | 0.7
596118 | 5634191 | 13.5 | 7 - dense_urban | 313.8 | 1.5 | -75.57 | Site1_2 | 596046.75 | 5634258.97 | 20 | 120 | 0 | 65 | 6.2 | 3700 | 98.685 | 0 | 0 | 50 | 20 | 32.4 | 13.54 | 20 | 0.7
596338 | 5633846 | 7.5 | 19 - high_buildings | 240.5 | -18.8 | -88.7 | Site3_2 | 596254.52 | 5633798.74 | 37 | 120 | 0 | 65 | 6.2 | 3700 | 100.3627 | 0 | 0 | 50 | 20 | 32.4 | 13.54 | 20 | 0.7
596043 | 5634155 | 13.5 | 7 - dense_urban | 2.2 | 1.4 | -71.51 | Site1_2 | 596046.75 | 5634258.97 | 20 | 120 | 0 | 65 | 6.2 | 3700 | 104.2405 | 0 | 0 | 50 | 20 | 32.4 | 13.54 | 20 | 0.7
596103 | 5634136 | 7.5 | 7 - dense_urban | 335.5 | -1.1 | -86.75 | Site1_2 | 596046.75 | 5634258.97 | 20 | 120 | 0 | 65 | 6.2 | 3700 | 135.8011 | 0 | 0 | 50 | 20 | 32.4 | 13.54 | 20 | 0.7
596039 | 5633784 | 7.5 | 7 - dense_urban | 178.2 | -5.6 | -91.26 | Site4_1 | 596048.98 | 5633472.55 | 34 | 0 | 1 | 65 | 6.2 | 3700 | 312.7346 | 0 | 0 | 50 | 20 | 32.4 | 13.54 | 20 | 0.7
596041 | 5633742 | 19.5 | 19 - high_buildings | 75.1 | -5.3 | -64.51 | Site3_3 | 596254.52 | 5633798.74 | 37 | 240 | 3 | 65 | 6.2 | 3700 | 221.6224 | 0.03 | 0.03 | 50 | 20 | 32.4 | 13.54 | 20 | 0.7
595820 | 5633297 | 1.5 | 22 - grass | 52.5 | -7 | -77.11 | Site4_3 | 596048.98 | 5633472.55 | 34 | 240 | 0 | 65 | 6.2 | 3700 | 290.3548 | 0 | 0 | 50 | 20 | 32.4 | 13.54 | 20 | 0.7
595465 | 5634223 | 1.5 | 1 - open | 21.9 | -8.9 | -78.6 | Site0_3 | 595519.49 | 5634357.27 | 25 | 240 | 2 | 65 | 6.2 | 3700 | 146.7986 | 0.01 | 0.01 | 50 | 20 | 32.4 | 13.54 | 20 | 0.7
596249 | 5633843 | 28.5 | 19 - high_buildings | 172.2 | -19.2 | -59.05 | Site3_1 | 596254.52 | 5633798.74 | 37 | 0 | 2 | 65 | 6.2 | 3700 | 45.4056 | 0.01 | 0.01 | 50 | 20 | 32.4 | 13.54 | 20 | 0.7
596099 | 5633278 | 10.5 | 12 - parks_in_urban | 345.6 | -5.8 | -76.94 | Site4_2 | 596048.98 | 5633472.55 | 34 | 120 | 5 | 65 | 6.2 | 3700 | 202.2473 | 0.07 | 0.07 | 50 | 20 | 32.4 | 13.54 | 20 | 0.7
595589 | 5633919 | 22.5 | 19 - high_buildings | 94.6 | -4.7 | -77.93 | Site2_3 | 595836.74 | 5633899.27 | 30 | 240 | 4 | 65 | 6.2 | 3700 | 248.6375 | 0.05 | 0.05 | 50 | 20 | 32.4 | 13.54 | 20 | 0.7
595845 | 5634202 | 4.5 | 8 - block_of_buildings | 74.2 | -6.1 | -78.95 | Site1_3 | 596046.75 | 5634258.97 | 20 | 240 | 5 | 65 | 6.2 | 3700 | 210.2115 | 0.07 | 0.07 | 50 | 20 | 32.4 | 13.54 | 20 | 0.7
595933 | 5633697 | 1.5 | 7 - dense_urban | 72.4 | -6.7 | -86.89 | Site3_3 | 596254.52 | 5633798.74 | 37 | 240 | 3 | 65 | 6.2 | 3700 | 339.0964 | 0.03 | 0.03 | 50 | 20 | 32.4 | 13.54 | 20 | 0.7
596030 | 5634362 | 34.5 | 19 - high_buildings | 170.6 | 8.4 | -69.33 | Site1_1 | 596046.75 | 5634258.97 | 20 | 0 | 1 | 65 | 6.2 | 3700 | 105.385 | 0 | 0 | 50 | 20 | 32.4 | 13.54 | 20 | 0.7
595766 | 5633846 | 13.5 | 19 - high_buildings | 53.3 | -9.9 | -67.44 | Site2_3 | 595836.74 | 5633899.27 | 30 | 240 | 4 | 65 | 6.2 | 3700 | 90.0782 | 0.05 | 0.05 | 50 | 20 | 32.4 | 13.54 | 20 | 0.7
595956 | 5633885 | 25.5 | 19 - high_buildings | 276.7 | 2.6 | -68.66 | Site2_2 | 595836.74 | 5633899.27 | 30 | 120 | 6 | 65 | 6.2 | 3700 | 120.195 | 0.1 | 0.1 | 50 | 20 | 32.4 | 13.54 | 20 | 0.7
595397 | 5634127 | 13.5 | 19 - high_buildings | 27.9 | -2.5 | -96.07 | Site0_3 | 595519.49 | 5634357.27 | 25 | 240 | 2 | 65 | 6.2 | 3700 | 261.0753 | 0.01 | 0.01 | 50 | 20 | 32.4 | 13.54 | 20 | 0.7
596052 | 5634355 | 4.5 | 19 - high_buildings | 183 | -13.2 | -92.02 | Site1_1 | 596046.75 | 5634258.97 | 20 | 0 | 1 | 65 | 6.2 | 3700 | 97.4144 | 0 | 0 | 50 | 20 | 32.4 | 13.54 | 20 | 0.7
595384 | 5634151 | 1.5 | 7 - dense_urban | 33.2 | -5.2 | -83.63 | Site0_3 | 595519.49 | 5634357.27 | 25 | 240 | 2 | 65 | 6.2 | 3700 | 247.9054 | 0.01 | 0.01 | 50 | 20 | 32.4 | 13.54 | 20 | 0.7
596243 | 5633528 | 1.5 | 1 - open | 254.2 | -8.3 | -91.54 | Site4_2 | 596048.98 | 5633472.55 | 34 | 120 | 5 | 65 | 6.2 | 3700 | 204.3886 | 0.07 | 0.07 | 50 | 20 | 32.4 | 13.54 | 20 | 0.7
596032 | 5634342 | 55.5 | 19 - high_buildings | 271.7 | 5.6 | -78.04 | Site0_2 | 595519.49 | 5634357.27 | 25 | 120 | 0 | 65 | 6.2 | 3700 | 513.6438 | 0 | 0 | 50 | 20 | 32.4 | 13.54 | 20 | 0.7
596338 | 5633704 | 22.5 | 19 - high_buildings | 318.9 | -6.6 | -76.12 | Site3_2 | 596254.52 | 5633798.74 | 37 | 120 | 0 | 65 | 6.2 | 3700 | 127.1016 | 0 | 0 | 50 | 20 | 32.4 | 13.54 | 20 | 0.7
595572 | 5634482 | 13.5 | 9 - commercial_industrial | 203 | -4.4 | -59.24 | Site0_1 | 595519.49 | 5634357.27 | 25 | 0 | 4 | 65 | 6.2 | 3700 | 135.8202 | 0.05 | 0.05 | 50 | 20 | 32.4 | 13.54 | 20 | 0.7
595817 | 5634155 | 10.5 | 7 - dense_urban | 65.7 | -4.2 | -76.14 | Site1_3 | 596046.75 | 5634258.97 | 20 | 240 | 5 | 65 | 6.2 | 3700 | 252.359 | 0.07 | 0.07 | 50 | 20 | 32.4 | 13.54 | 20 | 0.7
596007 | 5633398 | 1.5 | 12 - parks_in_urban | 29.2 | -20.7 | -78.04 | Site4_3 | 596048.98 | 5633472.55 | 34 | 240 | 0 | 65 | 6.2 | 3700 | 91.522 | 0 | 0 | 50 | 20 | 32.4 | 13.54 | 20 | 0.7
595946 | 5633943 | 25.5 | 19 - high_buildings | 248 | 1.2 | -76.11 | Site2_2 | 595836.74 | 5633899.27 | 30 | 120 | 6 | 65 | 6.2 | 3700 | 117.7723 | 0.1 | 0.1 | 50 | 20 | 32.4 | 13.54 | 20 | 0.7
596121 | 5633411 | 16.5 | 12 - parks_in_urban | 310.7 | -8.1 | -75.34 | Site4_2 | 596048.98 | 5633472.55 | 34 | 120 | 5 | 65 | 6.2 | 3700 | 96.3407 | 0.07 | 0.07 | 50 | 20 | 32.4 | 13.54 | 20 | 0.7
596090 | 5633417 | 10.5 | 12 - parks_in_urban | 323.8 | -15.7 | -53.69 | Site4_2 | 596048.98 | 5633472.55 | 34 | 120 | 5 | 65 | 6.2 | 3700 | 72.9431 | 0.07 | 0.07 | 50 | 20 | 32.4 | 13.54 | 20 | 0.7
595503 | 5634309 | 19.5 | 9 - commercial_industrial | 18.4 | -6.2 | -49.7 | Site0_3 | 595519.49 | 5634357.27 | 25 | 240 | 2 | 65 | 6.2 | 3700 | 51.3046 | 0.01 | 0.01 | 50 | 20 | 32.4 | 13.54 | 20 | 0.7
595816 | 5633880 | 28.5 | 19 - high_buildings | 47.9 | -1 | -37.48 | Site2_3 | 595836.74 | 5633899.27 | 30 | 240 | 4 | 65 | 6.2 | 3700 | 28.3501 | 0.05 | 0.05 | 50 | 20 | 32.4 | 13.54 | 20 | 0.7
595480 | 5634291 | 13.5 | 7 - dense_urban | 30.6 | -8.5 | -63.08 | Site0_3 | 595519.49 | 5634357.27 | 25 | 240 | 2 | 65 | 6.2 | 3700 | 77.9963 | 0.01 | 0.01 | 50 | 20 | 32.4 | 13.54 | 20 | 0.7
595721 | 5633931 | 19.5 | 19 - high_buildings | 105.4 | -8.7 | -79.36 | Site2_3 | 595836.74 | 5633899.27 | 30 | 240 | 4 | 65 | 6.2 | 3700 | 120.469 | 0.05 | 0.05 | 50 | 20 | 32.4 | 13.54 | 20 | 0.7
595383 | 5634139 | 10.5 | 7 - dense_urban | 32 | -3.2 | -84.99 | Site0_3 | 595519.49 | 5634357.27 | 25 | 240 | 2 | 65 | 6.2 | 3700 | 257.8402 | 0.01 | 0.01 | 50 | 20 | 32.4 | 13.54 | 20 | 0.7
595734 | 5633939 | 16.5 | 19 - high_buildings | 111.2 | -11 | -63.28 | Site2_3 | 595836.74 | 5633899.27 | 30 | 240 | 4 | 65 | 6.2 | 3700 | 110.9785 | 0.05 | 0.05 | 50 | 20 | 32.4 | 13.54 | 20 | 0.7
595761 | 5633777 | 13.5 | 19 - high_buildings | 31.9 | -5 | -69.12 | Site2_3 | 595836.74 | 5633899.27 | 30 | 240 | 4 | 65 | 6.2 | 3700 | 144.7714 | 0.05 | 0.05 | 50 | 20 | 32.4 | 13.54 | 20 | 0.7
596145 | 5633642 | 7.5 | 19 - high_buildings | 209.6 | -7.8 | -82.83 | Site4_1 | 596048.98 | 5633472.55 | 34 | 0 | 1 | 65 | 6.2 | 3700 | 196.5589 | 0 | 0 | 50 | 20 | 32.4 | 13.54 | 20 | 0.7
596186 | 5633289 | 1.5 | 7 - dense_urban | 323.3 | -7.1 | -87.72 | Site4_2 | 596048.98 | 5633472.55 | 34 | 120 | 5 | 65 | 6.2 | 3700 | 231.3468 | 0.07 | 0.07 | 50 | 20 | 32.4 | 13.54 | 20 | 0.7
596130 | 5634322 | 7.5 | 19 - high_buildings | 232.8 | -3 | -80.61 | Site1_1 | 596046.75 | 5634258.97 | 20 | 0 | 1 | 65 | 6.2 | 3700 | 105.1646 | 0 | 0 | 50 | 20 | 32.4 | 13.54 | 20 | 0.7
596358 | 5633734 | 13.5 | 19 - high_buildings | 302.3 | -11.8 | -68.72 | Site3_2 | 596254.52 | 5633798.74 | 37 | 120 | 0 | 65 | 6.2 | 3700 | 124.3046 | 0 | 0 | 50 | 20 | 32.4 | 13.54 | 20 | 0.7
595398 | 5634249 | 1.5 | 11 - open_in_urban | 48.2 | -8.2 | -87.28 | Site0_3 | 595519.49 | 5634357.27 | 25 | 240 | 2 | 65 | 6.2 | 3700 | 164.4216 | 0.01 | 0.01 | 50 | 20 | 32.4 | 13.54 | 20 | 0.7
595467 | 5634410 | 10.5 | 7 - dense_urban | 135.5 | -10.3 | -70.78 | Site0_1 | 595519.49 | 5634357.27 | 25 | 0 | 4 | 65 | 6.2 | 3700 | 75.8017 | 0.05 | 0.05 | 50 | 20 | 32.4 | 13.54 | 20 | 0.7
595747 | 5633771 | 19.5 | 19 - high_buildings | 35.1 | -2.7 | -67.94 | Site2_3 | 595836.74 | 5633899.27 | 30 | 240 | 4 | 65 | 6.2 | 3700 | 156.8971 | 0.05 | 0.05 | 50 | 20 | 32.4 | 13.54 | 20 | 0.7
595877 | 5634115 | 4.5 | 12 - parks_in_urban | 190.5 | -6.4 | -90.22 | Site2_1 | 595836.74 | 5633899.27 | 30 | 0 | 0 | 65 | 6.2 | 3700 | 220.9311 | 0 | 0 | 50 | 20 | 32.4 | 13.54 | 20 | 0.7
595987 | 5634370 | 64.5 | 19 - high_buildings | 151.6 | 16.6 | -69.09 | Site1_1 | 596046.75 | 5634258.97 | 20 | 0 | 1 | 65 | 6.2 | 3700 | 133.7085 | 0 | 0 | 50 | 20 | 32.4 | 13.54 | 20 | 0.7
595655 | 5634205 | 7.5 | 7 - dense_urban | 318.2 | -4.3 | -73.46 | Site0_2 | 595519.49 | 5634357.27 | 25 | 120 | 0 | 65 | 6.2 | 3700 | 204.5858 | 0 | 0 | 50 | 20 | 32.4 | 13.54 | 20 | 0.7
596137 | 5634158 | 19.5 | 7 - dense_urban | 318.3 | 4.4 | -77.54 | Site1_2 | 596046.75 | 5634258.97 | 20 | 120 | 0 | 65 | 6.2 | 3700 | 135.4262 | 0 | 0 | 50 | 20 | 32.4 | 13.54 | 20 | 0.7
595608 | 5634454 | 7.5 | 9 - commercial_industrial | 222.5 | -7.6 | -76.95 | Site0_1 | 595519.49 | 5634357.27 | 25 | 0 | 4 | 65 | 6.2 | 3700 | 132.2761 | 0.05 | 0.05 | 50 | 20 | 32.4 | 13.54 | 20 | 0.7
595924 | 5633985 | 13.5 | 8 - block_of_buildings | 225.3 | -4.9 | -69.05 | Site2_1 | 595836.74 | 5633899.27 | 30 | 0 | 0 | 65 | 6.2 | 3700 | 123.435 | 0 | 0 | 50 | 20 | 32.4 | 13.54 | 20 | 0.7
595990 | 5634163 | 22.5 | 19 - high_buildings | 30.7 | 2.3 | -74.3 | Site1_3 | 596046.75 | 5634258.97 | 20 | 240 | 5 | 65 | 6.2 | 3700 | 111.5215 | 0.07 | 0.07 | 50 | 20 | 32.4 | 13.54 | 20 | 0.7
595514 | 5634347 | 19.5 | 9 - commercial_industrial | 26.6 | -26.2 | -48 | Site0_3 | 595519.49 | 5634357.27 | 25 | 240 | 2 | 65 | 6.2 | 3700 | 12.8788 | 0.01 | 0.01 | 50 | 20 | 32.4 | 13.54 | 20 | 0.7
595888 | 5633295 | 4.5 | 12 - parks_in_urban | 42.1 | -8.2 | -76.31 | Site4_3 | 596048.98 | 5633472.55 | 34 | 240 | 0 | 65 | 6.2 | 3700 | 241.4722 | 0 | 0 | 50 | 20 | 32.4 | 13.54 | 20 | 0.7
596334 | 5633765 | 4.5 | 15 - dense_residential | 293.3 | -21.3 | -91.29 | Site3_2 | 596254.52 | 5633798.74 | 37 | 120 | 0 | 65 | 6.2 | 3700 | 92.2589 | 0 | 0 | 50 | 20 | 32.4 | 13.54 | 20 | 0.7
595461 | 5634384 | 16.5 | 7 - dense_urban | 115 | -7.6 | -66.25 | Site0_3 | 595519.49 | 5634357.27 | 25 | 240 | 2 | 65 | 6.2 | 3700 | 64.8677 | 0.01 | 0.01 | 50 | 20 | 32.4 | 13.54 | 20 | 0.7
596057 | 5633400 | 1.5 | 22 - grass | 353.7 | -23.2 | -49.6 | Site4_2 | 596048.98 | 5633472.55 | 34 | 120 | 5 | 65 | 6.2 | 3700 | 79.9004 | 0.07 | 0.07 | 50 | 20 | 32.4 | 13.54 | 20 | 0.7
595595 | 5633930 | 19.5 | 19 - high_buildings | 97.3 | -5.7 | -75.74 | Site2_3 | 595836.74 | 5633899.27 | 30 | 240 | 4 | 65 | 6.2 | 3700 | 243.9115 | 0.05 | 0.05 | 50 | 20 | 32.4 | 13.54 | 20 | 0.7
595597 | 5634212 | 1.5 | 19 - high_buildings | 331.7 | -8.1 | -87.19 | Site0_2 | 595519.49 | 5634357.27 | 25 | 120 | 0 | 65 | 6.2 | 3700 | 166.3232 | 0 | 0 | 50 | 20 | 32.4 | 13.54 | 20 | 0.7
596138 | 5633647 | 1.5 | 7 - dense_urban | 207.1 | -9.4 | -73.34 | Site4_1 | 596048.98 | 5633472.55 | 34 | 0 | 1 | 65 | 6.2 | 3700 | 198.5286 | 0 | 0 | 50 | 20 | 32.4 | 13.54 | 20 | 0.7
596195 | 5634211 | 1.5 | 1 - open | 288 | -1.3 | -84.03 | Site1_2 | 596046.75 | 5634258.97 | 20 | 120 | 0 | 65 | 6.2 | 3700 | 156.9122 | 0 | 0 | 50 | 20 | 32.4 | 13.54 | 20 | 0.7
595662 | 5634474 | 4.5 | 9 - commercial_industrial | 230.7 | -5.7 | -86.2 | Site0_1 | 595519.49 | 5634357.27 | 25 | 0 | 4 | 65 | 6.2 | 3700 | 185.3517 | 0.05 | 0.05 | 50 | 20 | 32.4 | 13.54 | 20 | 0.7
595870 | 5633285 | 16.5 | 12 - parks_in_urban | 43.6 | -5.4 | -71.89 | Site4_3 | 596048.98 | 5633472.55 | 34 | 240 | 0 | 65 | 6.2 | 3700 | 259.8367 | 0 | 0 | 50 | 20 | 32.4 | 13.54 | 20 | 0.7
595918 | 5633528 | 10.5 | 12 - parks_in_urban | 112.8 | -9.8 | -86.47 | Site4_3 | 596048.98 | 5633472.55 | 34 | 240 | 0 | 65 | 6.2 | 3700 | 144.1621 | 0 | 0 | 50 | 20 | 32.4 | 13.54 | 20 | 0.7
595808 | 5633839 | 16.5 | 7 - dense_urban | 25.8 | -9.8 | -62.48 | Site2_3 | 595836.74 | 5633899.27 | 30 | 240 | 4 | 65 | 6.2 | 3700 | 68.1228 | 0.05 | 0.05 | 50 | 20 | 32.4 | 13.54 | 20 | 0.7
596045 | 5634363 | 4.5 | 19 - high_buildings | 178.9 | -10.1 | -76.29 | Site1_1 | 596046.75 | 5634258.97 | 20 | 0 | 1 | 65 | 6.2 | 3700 | 105.1929 | 0 | 0 | 50 | 20 | 32.4 | 13.54 | 20 | 0.7
596022 | 5633320 | 7.5 | 12 - parks_in_urban | 10 | -9.3 | -85.03 | Site4_2 | 596048.98 | 5633472.55 | 34 | 120 | 5 | 65 | 6.2 | 3700 | 157.1677 | 0.07 | 0.07 | 50 | 20 | 32.4 | 13.54 | 20 | 0.7
595519 | 5634623 | 13.5 | 7 - dense_urban | 180 | -2 | -92.14 | Site0_1 | 595519.49 | 5634357.27 | 25 | 0 | 4 | 65 | 6.2 | 3700 | 265.9792 | 0.05 | 0.05 | 50 | 20 | 32.4 | 13.54 | 20 | 0.7
595738 | 5633792 | 22.5 | 19 - high_buildings | 42.8 | -2.2 | -83.5 | Site2_3 | 595836.74 | 5633899.27 | 30 | 240 | 4 | 65 | 6.2 | 3700 | 145.9887 | 0.05 | 0.05 | 50 | 20 | 32.4 | 13.54 | 20 | 0.7
596034 | 5633729 | 19.5 | 7 - dense_urban | 310.8 | 1.7 | -77.25 | Site2_2 | 595836.74 | 5633899.27 | 30 | 120 | 6 | 65 | 6.2 | 3700 | 260.7942 | 0.1 | 0.1 | 50 | 20 | 32.4 | 13.54 | 20 | 0.7
596224 | 5634007 | 16.5 | 7 - dense_urban | 171.5 | -7.5 | -78.88 | Site3_1 | 596254.52 | 5633798.74 | 37 | 0 | 2 | 65 | 6.2 | 3700 | 211.4804 | 0.01 | 0.01 | 50 | 20 | 32.4 | 13.54 | 20 | 0.7
595645 | 5634450 | 13.5 | 9 - commercial_industrial | 233.6 | -3.8 | -90.44 | Site0_2 | 595519.49 | 5634357.27 | 25 | 120 | 0 | 65 | 6.2 | 3700 | 156.4732 | 0 | 0 | 50 | 20 | 32.4 | 13.54 | 20 | 0.7
596141 | 5634308 | 10.5 | 7 - dense_urban | 242.5 | -1.4 | -82.65 | Site1_2 | 596046.75 | 5634258.97 | 20 | 120 | 0 | 65 | 6.2 | 3700 | 106.6642 | 0 | 0 | 50 | 20 | 32.4 | 13.54 | 20 | 0.7
595365 | 5634346 | 1.5 | 11 - open_in_urban | 85.9 | -8.3 | -81.6 | Site0_3 | 595519.49 | 5634357.27 | 25 | 240 | 2 | 65 | 6.2 | 3700 | 156.673 | 0.01 | 0.01 | 50 | 20 | 32.4 | 13.54 | 20 | 0.7
595949 | 5633410 | 16.5 | 12 - parks_in_urban | 57.8 | -7.9 | -65.31 | Site4_3 | 596048.98 | 5633472.55 | 34 | 240 | 0 | 65 | 6.2 | 3700 | 119.2256 | 0 | 0 | 50 | 20 | 32.4 | 13.54 | 20 | 0.7
596240 | 5633426 | 7.5 | 7 - dense_urban | 283.8 | -6.5 | -75.58 | Site4_2 | 596048.98 | 5633472.55 | 34 | 120 | 5 | 65 | 6.2 | 3700 | 198.388 | 0.07 | 0.07 | 50 | 20 | 32.4 | 13.54 | 20 | 0.7
595670 | 5634547 | 1.5 | 8 - block_of_buildings | 218.5 | -4.4 | -97.34 | Site0_1 | 595519.49 | 5634357.27 | 25 | 0 | 4 | 65 | 6.2 | 3700 | 243.3166 | 0.05 | 0.05 | 50 | 20 | 32.4 | 13.54 | 20 | 0.7
595973 | 5634179 | 1.5 | 15 - dense_residential | 42.8 | -8.6 | -70.47 | Site1_3 | 596046.75 | 5634258.97 | 20 | 240 | 5 | 65 | 6.2 | 3700 | 110.3472 | 0.07 | 0.07 | 50 | 20 | 32.4 | 13.54 | 20 | 0.7
596009 | 5634121 | 13.5 | 19 - high_buildings | 15.4 | -0.2 | -80.13 | Site1_3 | 596046.75 | 5634258.97 | 20 | 240 | 5 | 65 | 6.2 | 3700 | 143.1888 | 0.07 | 0.07 | 50 | 20 | 32.4 | 13.54 | 20 | 0.7
595932 | 5634100 | 4.5 | 9 - commercial_industrial | 35.9 | -3.6 | -75.26 | Site1_3 | 596046.75 | 5634258.97 | 20 | 240 | 5 | 65 | 6.2 | 3700 | 196.6705 | 0.07 | 0.07 | 50 | 20 | 32.4 | 13.54 | 20 | 0.7
596169 | 5633693 | 16.5 | 19 - high_buildings | 39.1 | -8.5 | -66.68 | Site3_3 | 596254.52 | 5633798.74 | 37 | 240 | 3 | 65 | 6.2 | 3700 | 137.5313 | 0.03 | 0.03 | 50 | 20 | 32.4 | 13.54 | 20 | 0.7
595738 | 5634161 | 22.5 | 7 - dense_urban | 159.3 | -5.6 | -81.95 | Site2_1 | 595836.74 | 5633899.27 | 30 | 0 | 0 | 65 | 6.2 | 3700 | 279.8364 | 0 | 0 | 50 | 20 | 32.4 | 13.54 | 20 | 0.7
595810 | 5634126 | 7.5 | 7 - dense_urban | 308.4 | -0.2 | -82.36 | Site0_2 | 595519.49 | 5634357.27 | 25 | 120 | 0 | 65 | 6.2 | 3700 | 371.7366 | 0 | 0 | 50 | 20 | 32.4 | 13.54 | 20 | 0.7
596003 | 5634259 | 28.5 | 19 - high_buildings | 90 | 13.4 | -62.02 | Site1_3 | 596046.75 | 5634258.97 | 20 | 240 | 5 | 65 | 6.2 | 3700 | 44.5681 | 0.07 | 0.07 | 50 | 20 | 32.4 | 13.54 | 20 | 0.7
596236 | 5634042 | 13.5 | 7 - dense_urban | 175.5 | -7.1 | -88.27 | Site3_1 | 596254.52 | 5633798.74 | 37 | 0 | 2 | 65 | 6.2 | 3700 | 245.0932 | 0.01 | 0.01 | 50 | 20 | 32.4 | 13.54 | 20 | 0.7
595439 | 5634356 | 16.5 | 7 - dense_urban | 89.3 | -6.1 | -66.87 | Site0_3 | 595519.49 | 5634357.27 | 25 | 240 | 2 | 65 | 6.2 | 3700 | 80.9475 | 0.01 | 0.01 | 50 | 20 | 32.4 | 13.54 | 20 | 0.7
596231 | 5633827 | 1.5 | 11 - open_in_urban | 139.4 | -45.5 | -52.49 | Site3_1 | 596254.52 | 5633798.74 | 37 | 0 | 2 | 65 | 6.2 | 3700 | 51.1084 | 0.01 | 0.01 | 50 | 20 | 32.4 | 13.54 | 20 | 0.7
595883 | 5634154 | 7.5 | 12 - parks_in_urban | 190.2 | -4.7 | -80.67 | Site2_1 | 595836.74 | 5633899.27 | 30 | 0 | 0 | 65 | 6.2 | 3700 | 259.8723 | 0 | 0 | 50 | 20 | 32.4 | 13.54 | 20 | 0.7
596342 | 5633846 | 16.5 | 19 - high_buildings | 241.6 | -13.4 | -75.1 | Site3_2 | 596254.52 | 5633798.74 | 37 | 120 | 0 | 65 | 6.2 | 3700 | 101.521 | 0 | 0 | 50 | 20 | 32.4 | 13.54 | 20 | 0.7
595644 | 5634519 | 19.5 | 8 - block_of_buildings | 217.7 | -0.4 | -76.8 | Site0_1 | 595519.49 | 5634357.27 | 25 | 0 | 4 | 65 | 6.2 | 3700 | 204.1803 | 0.05 | 0.05 | 50 | 20 | 32.4 | 13.54 | 20 | 0.7
595321 | 5634161 | 25.5 | 19 - high_buildings | 45.3 | 0.3 | -81.57 | Site0_3 | 595519.49 | 5634357.27 | 25 | 240 | 2 | 65 | 6.2 | 3700 | 279.1423 | 0.01 | 0.01 | 50 | 20 | 32.4 | 13.54 | 20 | 0.7
595673 | 5634221 | 16.5 | 7 - dense_urban | 311.4 | -1.8 | -79.42 | Site0_2 | 595519.49 | 5634357.27 | 25 | 120 | 0 | 65 | 6.2 | 3700 | 205.4436 | 0 | 0 | 50 | 20 | 32.4 | 13.54 | 20 | 0.7
595403 | 5634139 | 10.5 | 7 - dense_urban | 28 | -3.4 | -83.73 | Site0_3 | 595519.49 | 5634357.27 | 25 | 240 | 2 | 65 | 6.2 | 3700 | 247.8345 | 0.01 | 0.01 | 50 | 20 | 32.4 | 13.54 | 20 | 0.7
595709 | 5633751 | 1.5 | 1 - open | 40.9 | -8 | -93.3 | Site2_3 | 595836.74 | 5633899.27 | 30 | 240 | 4 | 65 | 6.2 | 3700 | 197.772 | 0.05 | 0.05 | 50 | 20 | 32.4 | 13.54 | 20 | 0.7
596217 | 5634260 | 1.5 | 7 - dense_urban | 269.7 | -1.9 | -90.47 | Site1_2 | 596046.75 | 5634258.97 | 20 | 120 | 0 | 65 | 6.2 | 3700 | 171.2553 | 0 | 0 | 50 | 20 | 32.4 | 13.54 | 20 | 0.7
595461 | 5634519 | 4.5 | 19 - high_buildings | 160.3 | -6.5 | -80.3 | Site0_1 | 595519.49 | 5634357.27 | 25 | 0 | 4 | 65 | 6.2 | 3700 | 173.1991 | 0.05 | 0.05 | 50 | 20 | 32.4 | 13.54 | 20 | 0.7
596040 | 5634197 | 16.5 | 19 - high_buildings | 6.4 | 1.4 | -64.38 | Site1_3 | 596046.75 | 5634258.97 | 20 | 240 | 5 | 65 | 6.2 | 3700 | 62.4347 | 0.07 | 0.07 | 50 | 20 | 32.4 | 13.54 | 20 | 0.7
595985 | 5634191 | 4.5 | 19 - high_buildings | 42.4 | -8.3 | -70.23 | Site1_3 | 596046.75 | 5634258.97 | 20 | 240 | 5 | 65 | 6.2 | 3700 | 93.1302 | 0.07 | 0.07 | 50 | 20 | 32.4 | 13.54 | 20 | 0.7
595976 | 5634191 | 1.5 | 15 - dense_residential | 46.2 | -9.5 | -79.75 | Site1_3 | 596046.75 | 5634258.97 | 20 | 240 | 5 | 65 | 6.2 | 3700 | 99.8385 | 0.07 | 0.07 | 50 | 20 | 32.4 | 13.54 | 20 | 0.7
595856 | 5633726 | 10.5 | 19 - high_buildings | 353.7 | -2.5 | -80.03 | Site2_2 | 595836.74 | 5633899.27 | 30 | 120 | 6 | 65 | 6.2 | 3700 | 175.4243 | 0.1 | 0.1 | 50 | 20 | 32.4 | 13.54 | 20 | 0.7
596137 | 5634204 | 1.5 | 11 - open_in_urban | 301.4 | -4.6 | -82.68 | Site1_2 | 596046.75 | 5634258.97 | 20 | 120 | 0 | 65 | 6.2 | 3700 | 107.2801 | 0 | 0 | 50 | 20 | 32.4 | 13.54 | 20 | 0.7
596319 | 5633627 | 7.5 | 19 - high_buildings | 339.6 | -9.1 | -88.09 | Site3_2 | 596254.52 | 5633798.74 | 37 | 120 | 0 | 65 | 6.2 | 3700 | 185.8024 | 0 | 0 | 50 | 20 | 32.4 | 13.54 | 20 | 0.7
596076 | 5633785 | 19.5 | 19 - high_buildings | 184.9 | -3.2 | -62.68 | Site4_1 | 596048.98 | 5633472.55 | 34 | 0 | 1 | 65 | 6.2 | 3700 | 313.9512 | 0 | 0 | 50 | 20 | 32.4 | 13.54 | 20 | 0.7
595438 | 5634260 | 1.5 | 15 - dense_residential | 39.9 | -10.5 | -87.01 | Site0_3 | 595519.49 | 5634357.27 | 25 | 240 | 2 | 65 | 6.2 | 3700 | 129.0516 | 0.01 | 0.01 | 50 | 20 | 32.4 | 13.54 | 20 | 0.7
595421 | 5634349 | 19.5 | 7 - dense_urban | 85.3 | -3.2 | -58.54 | Site0_3 | 595519.49 | 5634357.27 | 25 | 240 | 2 | 65 | 6.2 | 3700 | 98.9895 | 0.01 | 0.01 | 50 | 20 | 32.4 | 13.54 | 20 | 0.7
595401 | 5634231 | 7.5 | 7 - dense_urban | 43.1 | -5.8 | -73.55 | Site0_3 | 595519.49 | 5634357.27 | 25 | 240 | 2 | 65 | 6.2 | 3700 | 174.0409 | 0.01 | 0.01 | 50 | 20 | 32.4 | 13.54 | 20 | 0.7
596220 | 5633310 | 13.5 | 7 - dense_urban | 313.6 | -3.8 | -93.83 | Site4_2 | 596048.98 | 5633472.55 | 34 | 120 | 5 | 65 | 6.2 | 3700 | 236.8345 | 0.07 | 0.07 | 50 | 20 | 32.4 | 13.54 | 20 | 0.7
595861 | 5633467 | 10.5 | 12 - parks_in_urban | 88.2 | -8.3 | -86.53 | Site4_3 | 596048.98 | 5633472.55 | 34 | 240 | 0 | 65 | 6.2 | 3700 | 189.5245 | 0 | 0 | 50 | 20 | 32.4 | 13.54 | 20 | 0.7
595393 | 5634158 | 13.5 | 7 - dense_urban | 32.3 | -2.6 | -79.52 | Site0_3 | 595519.49 | 5634357.27 | 25 | 240 | 2 | 65 | 6.2 | 3700 | 236.306 | 0.01 | 0.01 | 50 | 20 | 32.4 | 13.54 | 20 | 0.7
595766 | 5634261 | 1.5 | 20 - low_vegetation | 291.2 | -4 | -74.26 | Site0_2 | 595519.49 | 5634357.27 | 25 | 120 | 0 | 65 | 6.2 | 3700 | 265.6828 | 0 | 0 | 50 | 20 | 32.4 | 13.54 | 20 | 0.7
595962 | 5634075 | 1.5 | 1 - open | 24.8 | -3.5 | -88.96 | Site1_3 | 596046.75 | 5634258.97 | 20 | 240 | 5 | 65 | 6.2 | 3700 | 203.3956 | 0.07 | 0.07 | 50 | 20 | 32.4 | 13.54 | 20 | 0.7
596154 | 5633293 | 4.5 | 7 - dense_urban | 329.7 | -7.2 | -84.51 | Site4_2 | 596048.98 | 5633472.55 | 34 | 120 | 5 | 65 | 6.2 | 3700 | 210.0896 | 0.07 | 0.07 | 50 | 20 | 32.4 | 13.54 | 20 | 0.7
595406 | 5634421 | 22.5 | 7 - dense_urban | 119.5 | -0.7 | -71.78 | Site0_3 | 595519.49 | 5634357.27 | 25 | 240 | 2 | 65 | 6.2 | 3700 | 130.1835 | 0.01 | 0.01 | 50 | 20 | 32.4 | 13.54 | 20 | 0.7
595453 | 5634550 | 7.5 | 15 - dense_residential | 161.1 | -4.9 | -91.68 | Site0_1 | 595519.49 | 5634357.27 | 25 | 0 | 4 | 65 | 6.2 | 3700 | 204.6265 | 0.05 | 0.05 | 50 | 20 | 32.4 | 13.54 | 20 | 0.7
596038 | 5633919 | 1.5 | 7 - dense_urban | 264.3 | -5 | -90.1 | Site2_2 | 595836.74 | 5633899.27 | 30 | 120 | 6 | 65 | 6.2 | 3700 | 204.2232 | 0.1 | 0.1 | 50 | 20 | 32.4 | 13.54 | 20 | 0.7
595550 | 5634405 | 1.5 | 9 - commercial_industrial | 212.9 | -22.4 | -77.18 | Site0_1 | 595519.49 | 5634357.27 | 25 | 0 | 4 | 65 | 6.2 | 3700 | 61.3291 | 0.05 | 0.05 | 50 | 20 | 32.4 | 13.54 | 20 | 0.7
595566 | 5634430 | 13.5 | 9 - commercial_industrial | 212.8 | -7.5 | -73.4 | Site0_1 | 595519.49 | 5634357.27 | 25 | 0 | 4 | 65 | 6.2 | 3700 | 87.0924 | 0.05 | 0.05 | 50 | 20 | 32.4 | 13.54 | 20 | 0.7
595796 | 5634319 | 1.5 | 1 - open | 277.8 | -3.2 | -85.76 | Site0_2 | 595519.49 | 5634357.27 | 25 | 120 | 0 | 65 | 6.2 | 3700 | 280.1332 | 0 | 0 | 50 | 20 | 32.4 | 13.54 | 20 | 0.7
595533 | 5634389 | 7.5 | 9 - commercial_industrial | 203.6 | -26.6 | -71.39 | Site0_1 | 595519.49 | 5634357.27 | 25 | 0 | 4 | 65 | 6.2 | 3700 | 38.6725 | 0.05 | 0.05 | 50 | 20 | 32.4 | 13.54 | 20 | 0.7
595359 | 5634224 | 1.5 | 15 - dense_residential | 50.3 | -6.4 | -88.37 | Site0_3 | 595519.49 | 5634357.27 | 25 | 240 | 2 | 65 | 6.2 | 3700 | 209.929 | 0.01 | 0.01 | 50 | 20 | 32.4 | 13.54 | 20 | 0.7
595514 | 5634355 | 13.5 | 9 - commercial_industrial | 68.2 | -64.9 | -53.15 | Site0_3 | 595519.49 | 5634357.27 | 25 | 240 | 2 | 65 | 6.2 | 3700 | 12.9438 | 0.01 | 0.01 | 50 | 20 | 32.4 | 13.54 | 20 | 0.7
596079 | 5633836 | 16.5 | 7 - dense_urban | 101.9 | -8.4 | -75.3 | Site3_3 | 596254.52 | 5633798.74 | 37 | 240 | 3 | 65 | 6.2 | 3700 | 180.5985 | 0.03 | 0.03 | 50 | 20 | 32.4 | 13.54 | 20 | 0.7
596008 | 5634134 | 7.5 | 19 - high_buildings | 17.3 | -2.8 | -83.08 | Site1_3 | 596046.75 | 5634258.97 | 20 | 240 | 5 | 65 | 6.2 | 3700 | 131.4356 | 0.07 | 0.07 | 50 | 20 | 32.4 | 13.54 | 20 | 0.7
596264 | 5633414 | 10.5 | 19 - high_buildings | 285.3 | -5 | -78.45 | Site4_2 | 596048.98 | 5633472.55 | 34 | 120 | 5 | 65 | 6.2 | 3700 | 224.0847 | 0.07 | 0.07 | 50 | 20 | 32.4 | 13.54 | 20 | 0.7
596166 | 5633437 | 1.5 | 22 - grass | 287.1 | -13.5 | -59.03 | Site4_2 | 596048.98 | 5633472.55 | 34 | 120 | 5 | 65 | 6.2 | 3700 | 126.5454 | 0.07 | 0.07 | 50 | 20 | 32.4 | 13.54 | 20 | 0.7
596029 | 5633338 | 7.5 | 12 - parks_in_urban | 8.4 | -10.2 | -74 | Site4_3 | 596048.98 | 5633472.55 | 34 | 240 | 0 | 65 | 6.2 | 3700 | 138.5827 | 0 | 0 | 50 | 20 | 32.4 | 13.54 | 20 | 0.7
596043 | 5634327 | 16.5 | 19 - high_buildings | 176.6 | -8.8 | -73.96 | Site1_1 | 596046.75 | 5634258.97 | 20 | 0 | 1 | 65 | 6.2 | 3700 | 68.2231 | 0 | 0 | 50 | 20 | 32.4 | 13.54 | 20 | 0.7
595507 | 5634409 | 10.5 | 9 - commercial_industrial | 167 | -15.2 | -57.52 | Site0_1 | 595519.49 | 5634357.27 | 25 | 0 | 4 | 65 | 6.2 | 3700 | 55.1565 | 0.05 | 0.05 | 50 | 20 | 32.4 | 13.54 | 20 | 0.7
595864 | 5633776 | 16.5 | 7 - dense_urban | 347.6 | -1.1 | -68.91 | Site2_3 | 595836.74 | 5633899.27 | 30 | 240 | 4 | 65 | 6.2 | 3700 | 126.9679 | 0.05 | 0.05 | 50 | 20 | 32.4 | 13.54 | 20 | 0.7
595993 | 5634348 | 49.5 | 19 - high_buildings | 148.8 | 12.2 | -70.58 | Site1_1 | 596046.75 | 5634258.97 | 20 | 0 | 1 | 65 | 6.2 | 3700 | 108.1002 | 0 | 0 | 50 | 20 | 32.4 | 13.54 | 20 | 0.7
596155 | 5634219 | 16.5 | 7 - dense_urban | 290.3 | 3.2 | -78.21 | Site1_2 | 596046.75 | 5634258.97 | 20 | 120 | 0 | 65 | 6.2 | 3700 | 115.4466 | 0 | 0 | 50 | 20 | 32.4 | 13.54 | 20 | 0.7
595332 | 5634174 | 1.5 | 19 - high_buildings | 45.6 | -5.1 | -88.66 | Site0_3 | 595519.49 | 5634357.27 | 25 | 240 | 2 | 65 | 6.2 | 3700 | 263.235 | 0.01 | 0.01 | 50 | 20 | 32.4 | 13.54 | 20 | 0.7
595376 | 5634181 | 10.5 | 7 - dense_urban | 39.1 | -3.7 | -86.22 | Site0_3 | 595519.49 | 5634357.27 | 25 | 240 | 2 | 65 | 6.2 | 3700 | 227.7515 | 0.01 | 0.01 | 50 | 20 | 32.4 | 13.54 | 20 | 0.7
596175 | 5634141 | 1.5 | 7 - dense_urban | 166.8 | -7.5 | -89.62 | Site3_1 | 596254.52 | 5633798.74 | 37 | 0 | 2 | 65 | 6.2 | 3700 | 353.1651 | 0.01 | 0.01 | 50 | 20 | 32.4 | 13.54 | 20 | 0.7
595564 | 5634487 | 7.5 | 9 - commercial_industrial | 199.1 | -6.8 | -76.53 | Site0_1 | 595519.49 | 5634357.27 | 25 | 0 | 4 | 65 | 6.2 | 3700 | 138.2652 | 0.05 | 0.05 | 50 | 20 | 32.4 | 13.54 | 20 | 0.7
596009 | 5634277 | 7.5 | 19 - high_buildings | 115.3 | -14 | -67.5 | Site1_1 | 596046.75 | 5634258.97 | 20 | 0 | 1 | 65 | 6.2 | 3700 | 43.6623 | 0 | 0 | 50 | 20 | 32.4 | 13.54 | 20 | 0.7
596255 | 5633347 | 1.5 | 1 - open | 301.5 | -6.7 | -81.91 | Site4_2 | 596048.98 | 5633472.55 | 34 | 120 | 5 | 65 | 6.2 | 3700 | 243.4405 | 0.07 | 0.07 | 50 | 20 | 32.4 | 13.54 | 20 | 0.7
595418 | 5634347 | 10.5 | 7 - dense_urban | 84.3 | -8.1 | -59.94 | Site0_3 | 595519.49 | 5634357.27 | 25 | 240 | 2 | 65 | 6.2 | 3700 | 103.0337 | 0.01 | 0.01 | 50 | 20 | 32.4 | 13.54 | 20 | 0.7
596015 | 5634251 | 16.5 | 19 - high_buildings | 76 | -4.3 | -56.77 | Site1_3 | 596046.75 | 5634258.97 | 20 | 240 | 5 | 65 | 6.2 | 3700 | 32.9216 | 0.07 | 0.07 | 50 | 20 | 32.4 | 13.54 | 20 | 0.7
595784 | 5633874 | 13.5 | 19 - high_buildings | 64.7 | -17.5 | -61.32 | Site2_3 | 595836.74 | 5633899.27 | 30 | 240 | 4 | 65 | 6.2 | 3700 | 60.7645 | 0.05 | 0.05 | 50 | 20 | 32.4 | 13.54 | 20 | 0.7
595274 | 5634171 | 25.5 | 19 - high_buildings | 52.8 | 0.3 | -94.4 | Site0_3 | 595519.49 | 5634357.27 | 25 | 240 | 2 | 65 | 6.2 | 3700 | 308.1592 | 0.01 | 0.01 | 50 | 20 | 32.4 | 13.54 | 20 | 0.7
596223 | 5633823 | 1.5 | 19 - high_buildings | 126.9 | -43.2 | -77.07 | Site3_3 | 596254.52 | 5633798.74 | 37 | 240 | 3 | 65 | 6.2 | 3700 | 53.3133 | 0.03 | 0.03 | 50 | 20 | 32.4 | 13.54 | 20 | 0.7
596340 | 5633792 | 10.5 | 7 - dense_urban | 274.7 | -19.7 | -92.78 | Site3_2 | 596254.52 | 5633798.74 | 37 | 120 | 0 | 65 | 6.2 | 3700 | 89.7469 | 0 | 0 | 50 | 20 | 32.4 | 13.54 | 20 | 0.7
595631 | 5634555 | 19.5 | 8 - block_of_buildings | 209.5 | -0.4 | -79.37 | Site0_1 | 595519.49 | 5634357.27 | 25 | 0 | 4 | 65 | 6.2 | 3700 | 227.0724 | 0.05 | 0.05 | 50 | 20 | 32.4 | 13.54 | 20 | 0.7
595843 | 5634134 | 1.5 | 11 - open_in_urban | 58.5 | -5.8 | -84.51 | Site1_3 | 596046.75 | 5634258.97 | 20 | 240 | 5 | 65 | 6.2 | 3700 | 239.737 | 0.07 | 0.07 | 50 | 20 | 32.4 | 13.54 | 20 | 0.7
595689 | 5633970 | 10.5 | 7 - dense_urban | 115.6 | -11.5 | -86.45 | Site2_3 | 595836.74 | 5633899.27 | 30 | 240 | 4 | 65 | 6.2 | 3700 | 164.9548 | 0.05 | 0.05 | 50 | 20 | 32.4 | 13.54 | 20 | 0.7
595511 | 5634297 | 22.5 | 9 - commercial_industrial | 7.6 | -2.4 | -55.48 | Site0_3 | 595519.49 | 5634357.27 | 25 | 240 | 2 | 65 | 6.2 | 3700 | 60.9164 | 0.01 | 0.01 | 50 | 20 | 32.4 | 13.54 | 20 | 0.7
595974 | 5633261 | 10.5 | 12 - parks_in_urban | 19.5 | -6 | -79.99 | Site4_3 | 596048.98 | 5633472.55 | 34 | 240 | 0 | 65 | 6.2 | 3700 | 225.6716 | 0 | 0 | 50 | 20 | 32.4 | 13.54 | 20 | 0.7
596326 | 5633654 | 10.5 | 19 - high_buildings | 333.9 | -9 | -89.81 | Site3_2 | 596254.52 | 5633798.74 | 37 | 120 | 0 | 65 | 6.2 | 3700 | 163.5888 | 0 | 0 | 50 | 20 | 32.4 | 13.54 | 20 | 0.7
595874 | 5634289 | 4.5 | 12 - parks_in_urban | 99.8 | -7.3 | -81.8 | Site1_3 | 596046.75 | 5634258.97 | 20 | 240 | 5 | 65 | 6.2 | 3700 | 176.0245 | 0.07 | 0.07 | 50 | 20 | 32.4 | 13.54 | 20 | 0.7
595488 | 5634320 | 7.5 | 9 - commercial_industrial | 40 | -19.9 | -76.73 | Site0_3 | 595519.49 | 5634357.27 | 25 | 240 | 2 | 65 | 6.2 | 3700 | 51.8355 | 0.01 | 0.01 | 50 | 20 | 32.4 | 13.54 | 20 | 0.7
595435 | 5634276 | 19.5 | 7 - dense_urban | 46 | -2.7 | -66.79 | Site0_3 | 595519.49 | 5634357.27 | 25 | 240 | 2 | 65 | 6.2 | 3700 | 117.3611 | 0.01 | 0.01 | 50 | 20 | 32.4 | 13.54 | 20 | 0.7
595665 | 5633676 | 7.5 | 19 - high_buildings | 37.6 | -4.6 | -94.4 | Site2_3 | 595836.74 | 5633899.27 | 30 | 240 | 4 | 65 | 6.2 | 3700 | 282.5781 | 0.05 | 0.05 | 50 | 20 | 32.4 | 13.54 | 20 | 0.7
595670 | 5634422 | 16.5 | 19 - high_buildings | 246.7 | -2.6 | -76.52 | Site0_2 | 595519.49 | 5634357.27 | 25 | 120 | 0 | 65 | 6.2 | 3700 | 164.0594 | 0 | 0 | 50 | 20 | 32.4 | 13.54 | 20 | 0.7
596326 | 5633951 | 7.5 | 8 - block_of_buildings | 205 | -11.6 | -63.93 | Site3_1 | 596254.52 | 5633798.74 | 37 | 0 | 2 | 65 | 6.2 | 3700 | 170.771 | 0.01 | 0.01 | 50 | 20 | 32.4 | 13.54 | 20 | 0.7
595573 | 5633746 | 1.5 | 11 - open_in_urban | 59.9 | -6.6 | -104.03 | Site2_3 | 595836.74 | 5633899.27 | 30 | 240 | 4 | 65 | 6.2 | 3700 | 306.3703 | 0.05 | 0.05 | 50 | 20 | 32.4 | 13.54 | 20 | 0.7
595539 | 5634554 | 4.5 | 6 - urban | 185.8 | -5.6 | -79.08 | Site0_1 | 595519.49 | 5634357.27 | 25 | 0 | 4 | 65 | 6.2 | 3700 | 198.7551 | 0.05 | 0.05 | 50 | 20 | 32.4 | 13.54 | 20 | 0.7
596038 | 5633703 | 7.5 | 19 - high_buildings | 314.3 | -0.5 | -84.77 | Site2_2 | 595836.74 | 5633899.27 | 30 | 120 | 6 | 65 | 6.2 | 3700 | 282.0173 | 0.1 | 0.1 | 50 | 20 | 32.4 | 13.54 | 20 | 0.7
595572 | 5634550 | 4.5 | 6 - urban | 195.4 | -5.3 | -72.17 | Site0_1 | 595519.49 | 5634357.27 | 25 | 0 | 4 | 65 | 6.2 | 3700 | 200.8044 | 0.05 | 0.05 | 50 | 20 | 32.4 | 13.54 | 20 | 0.7
596031 | 5634331 | 31.5 | 19 - high_buildings | 167.5 | 4.3 | -59.61 | Site1_1 | 596046.75 | 5634258.97 | 20 | 0 | 1 | 65 | 6.2 | 3700 | 74.6233 | 0 | 0 | 50 | 20 | 32.4 | 13.54 | 20 | 0.7
595452 | 5634400 | 1.5 | 15 - dense_residential | 122.7 | -15.8 | -86.43 | Site0_1 | 595519.49 | 5634357.27 | 25 | 0 | 4 | 65 | 6.2 | 3700 | 83.2647 | 0.05 | 0.05 | 50 | 20 | 32.4 | 13.54 | 20 | 0.7
595865 | 5633251 | 1.5 | 1 - open | 39.7 | -6.8 | -89.42 | Site4_3 | 596048.98 | 5633472.55 | 34 | 240 | 0 | 65 | 6.2 | 3700 | 289.8091 | 0 | 0 | 50 | 20 | 32.4 | 13.54 | 20 | 0.7
595444 | 5634218 | 4.5 | 7 - dense_urban | 28.3 | -7 | -74.4 | Site0_3 | 595519.49 | 5634357.27 | 25 | 240 | 2 | 65 | 6.2 | 3700 | 159.7345 | 0.01 | 0.01 | 50 | 20 | 32.4 | 13.54 | 20 | 0.7
596215 | 5633820 | 16.5 | 19 - high_buildings | 117.7 | -27.5 | -58.7 | Site3_3 | 596254.52 | 5633798.74 | 37 | 240 | 3 | 65 | 6.2 | 3700 | 49.3363 | 0.03 | 0.03 | 50 | 20 | 32.4 | 13.54 | 20 | 0.7
595995 | 5634198 | 1.5 | 19 - high_buildings | 40.4 | -11.6 | -63.71 | Site1_3 | 596046.75 | 5634258.97 | 20 | 240 | 5 | 65 | 6.2 | 3700 | 82.0832 | 0.07 | 0.07 | 50 | 20 | 32.4 | 13.54 | 20 | 0.7
596150 | 5633467 | 10.5 | 12 - parks_in_urban | 273.4 | -11.5 | -77.81 | Site4_2 | 596048.98 | 5633472.55 | 34 | 120 | 5 | 65 | 6.2 | 3700 | 103.8657 | 0.07 | 0.07 | 50 | 20 | 32.4 | 13.54 | 20 | 0.7
596010 | 5634201 | 1.5 | 1 - open | 32.5 | -13.5 | -53.09 | Site1_3 | 596046.75 | 5634258.97 | 20 | 240 | 5 | 65 | 6.2 | 3700 | 71.0868 | 0.07 | 0.07 | 50 | 20 | 32.4 | 13.54 | 20 | 0.7
596053 | 5633403 | 1.5 | 22 - grass | 356.7 | -24.2 | -81.3 | Site4_3 | 596048.98 | 5633472.55 | 34 | 240 | 0 | 65 | 6.2 | 3700 | 76.874 | 0 | 0 | 50 | 20 | 32.4 | 13.54 | 20 | 0.7
596207 | 5633366 | 16.5 | 7 - dense_urban | 304.1 | -5.2 | -73.65 | Site4_2 | 596048.98 | 5633472.55 | 34 | 120 | 5 | 65 | 6.2 | 3700 | 191.3883 | 0.07 | 0.07 | 50 | 20 | 32.4 | 13.54 | 20 | 0.7
595971 | 5633716 | 7.5 | 7 - dense_urban | 73.7 | -6.3 | -82.49 | Site3_3 | 596254.52 | 5633798.74 | 37 | 240 | 3 | 65 | 6.2 | 3700 | 296.816 | 0.03 | 0.03 | 50 | 20 | 32.4 | 13.54 | 20 | 0.7
595736 | 5633852 | 19.5 | 19 - high_buildings | 65 | -7.4 | -54.69 | Site2_3 | 595836.74 | 5633899.27 | 30 | 240 | 4 | 65 | 6.2 | 3700 | 111.7732 | 0.05 | 0.05 | 50 | 20 | 32.4 | 13.54 | 20 | 0.7
596122 | 5633843 | 1.5 | 7 - dense_urban | 108.3 | -16.1 | -92.08 | Site3_3 | 596254.52 | 5633798.74 | 37 | 240 | 3 | 65 | 6.2 | 3700 | 144.1553 | 0.03 | 0.03 | 50 | 20 | 32.4 | 13.54 | 20 | 0.7
595998 | 5633543 | 22.5 | 12 - parks_in_urban | 143.9 | -6.9 | -68.7 | Site4_1 | 596048.98 | 5633472.55 | 34 | 0 | 1 | 65 | 6.2 | 3700 | 87.7178 | 0 | 0 | 50 | 20 | 32.4 | 13.54 | 20 | 0.7
595589 | 5634184 | 4.5 | 7 - dense_urban | 338 | -6.3 | -84.99 | Site0_2 | 595519.49 | 5634357.27 | 25 | 120 | 0 | 65 | 6.2 | 3700 | 187.8148 | 0 | 0 | 50 | 20 | 32.4 | 13.54 | 20 | 0.7
595719 | 5634155 | 10.5 | 7 - dense_urban | 315.3 | -2.3 | -84.87 | Site0_2 | 595519.49 | 5634357.27 | 25 | 120 | 0 | 65 | 6.2 | 3700 | 284.4778 | 0 | 0 | 50 | 20 | 32.4 | 13.54 | 20 | 0.7
596365 | 5633707 | 1.5 | 1 - open | 309.9 | -14.3 | -80.03 | Site3_2 | 596254.52 | 5633798.74 | 37 | 120 | 0 | 65 | 6.2 | 3700 | 147.9267 | 0 | 0 | 50 | 20 | 32.4 | 13.54 | 20 | 0.7
595651 | 5634539 | 1.5 | 8 - block_of_buildings | 216 | -5 | -92 | Site0_1 | 595519.49 | 5634357.27 | 25 | 0 | 4 | 65 | 6.2 | 3700 | 225.5503 | 0.05 | 0.05 | 50 | 20 | 32.4 | 13.54 | 20 | 0.7
596183 | 5634257 | 16.5 | 7 - dense_urban | 270.8 | 3.6 | -75.75 | Site1_2 | 596046.75 | 5634258.97 | 20 | 120 | 0 | 65 | 6.2 | 3700 | 136.3092 | 0 | 0 | 50 | 20 | 32.4 | 13.54 | 20 | 0.7
595661 | 5633835 | 4.5 | 19 - high_buildings | 70 | -8.7 | -95.51 | Site2_3 | 595836.74 | 5633899.27 | 30 | 240 | 4 | 65 | 6.2 | 3700 | 188.8529 | 0.05 | 0.05 | 50 | 20 | 32.4 | 13.54 | 20 | 0.7
595999 | 5634220 | 19.5 | 19 - high_buildings | 50.9 | 1.4 | -65.62 | Site1_3 | 596046.75 | 5634258.97 | 20 | 240 | 5 | 65 | 6.2 | 3700 | 61.6358 | 0.07 | 0.07 | 50 | 20 | 32.4 | 13.54 | 20 | 0.7
596046 | 5634226 | 7.5 | 19 - high_buildings | 1.7 | -16.1 | -67.68 | Site1_3 | 596046.75 | 5634258.97 | 20 | 240 | 5 | 65 | 6.2 | 3700 | 35.268 | 0.07 | 0.07 | 50 | 20 | 32.4 | 13.54 | 20 | 0.7
596206 | 5634237 | 4.5 | 7 - dense_urban | 277.9 | -0.5 | -83.35 | Site1_2 | 596046.75 | 5634258.97 | 20 | 120 | 0 | 65 | 6.2 | 3700 | 161.5038 | 0 | 0 | 50 | 20 | 32.4 | 13.54 | 20 | 0.7
595894 | 5634089 | 7.5 | 9 - commercial_industrial | 196.7 | -5.9 | -78.19 | Site2_1 | 595836.74 | 5633899.27 | 30 | 0 | 0 | 65 | 6.2 | 3700 | 199.4553 | 0 | 0 | 50 | 20 | 32.4 | 13.54 | 20 | 0.7
595987 | 5633570 | 1.5 | 12 - parks_in_urban | 147.4 | -15.8 | -70.45 | Site4_1 | 596048.98 | 5633472.55 | 34 | 0 | 1 | 65 | 6.2 | 3700 | 119.9761 | 0 | 0 | 50 | 20 | 32.4 | 13.54 | 20 | 0.7
595977 | 5634116 | 25.5 | 19 - high_buildings | 26.1 | 4.5 | -74.22 | Site1_3 | 596046.75 | 5634258.97 | 20 | 240 | 5 | 65 | 6.2 | 3700 | 159.172 | 0.07 | 0.07 | 50 | 20 | 32.4 | 13.54 | 20 | 0.7
596112 | 5633312 | 13.5 | 12 - parks_in_urban | 338.6 | -5.8 | -80.92 | Site4_2 | 596048.98 | 5633472.55 | 34 | 120 | 5 | 65 | 6.2 | 3700 | 173.6896 | 0.07 | 0.07 | 50 | 20 | 32.4 | 13.54 | 20 | 0.7
596177 | 5634230 | 16.5 | 7 - dense_urban | 282.6 | 4.5 | -76.9 | Site1_2 | 596046.75 | 5634258.97 | 20 | 120 | 0 | 65 | 6.2 | 3700 | 133.4787 | 0 | 0 | 50 | 20 | 32.4 | 13.54 | 20 | 0.7
595957 | 5634124 | 1.5 | 15 - dense_residential | 33.7 | -5.5 | -91.33 | Site1_3 | 596046.75 | 5634258.97 | 20 | 240 | 5 | 65 | 6.2 | 3700 | 163.1386 | 0.07 | 0.07 | 50 | 20 | 32.4 | 13.54 | 20 | 0.7
595604 | 5634202 | 7.5 | 19 - high_buildings | 331.3 | -5.7 | -84.89 | Site0_2 | 595519.49 | 5634357.27 | 25 | 120 | 0 | 65 | 6.2 | 3700 | 177.6428 | 0 | 0 | 50 | 20 | 32.4 | 13.54 | 20 | 0.7
595765 | 5634002 | 1.5 | 11 - open_in_urban | 145 | -16.2 | -68.74 | Site2_1 | 595836.74 | 5633899.27 | 30 | 0 | 0 | 65 | 6.2 | 3700 | 128.5003 | 0 | 0 | 50 | 20 | 32.4 | 13.54 | 20 | 0.7
595583 | 5634515 | 19.5 | 9 - commercial_industrial | 202.1 | -1.5 | -68.83 | Site0_1 | 595519.49 | 5634357.27 | 25 | 0 | 4 | 65 | 6.2 | 3700 | 170.125 | 0.05 | 0.05 | 50 | 20 | 32.4 | 13.54 | 20 | 0.7
596014 | 5634287 | 31.5 | 19 - high_buildings | 130.3 | 17.3 | -58.91 | Site1_1 | 596046.75 | 5634258.97 | 20 | 0 | 1 | 65 | 6.2 | 3700 | 44.6149 | 0 | 0 | 50 | 20 | 32.4 | 13.54 | 20 | 0.7
595905 | 5634081 | 7.5 | 9 - commercial_industrial | 38.6 | -2.4 | -78.79 | Site1_3 | 596046.75 | 5634258.97 | 20 | 240 | 5 | 65 | 6.2 | 3700 | 227.8654 | 0.07 | 0.07 | 50 | 20 | 32.4 | 13.54 | 20 | 0.7
596113 | 5634185 | 1.5 | 1 - open | 318.3 | -5.5 | -79.2 | Site1_2 | 596046.75 | 5634258.97 | 20 | 120 | 0 | 65 | 6.2 | 3700 | 101.0093 | 0 | 0 | 50 | 20 | 32.4 | 13.54 | 20 | 0.7
595651 | 5634206 | 13.5 | 7 - dense_urban | 318.8 | -2.7 | -70.05 | Site0_2 | 595519.49 | 5634357.27 | 25 | 120 | 0 | 65 | 6.2 | 3700 | 200.7729 | 0 | 0 | 50 | 20 | 32.4 | 13.54 | 20 | 0.7
596144 | 5633258 | 4.5 | 6 - urban | 336.2 | -6.2 | -86.09 | Site4_2 | 596048.98 | 5633472.55 | 34 | 120 | 5 | 65 | 6.2 | 3700 | 236.4968 | 0.07 | 0.07 | 50 | 20 | 32.4 | 13.54 | 20 | 0.7
595971 | 5634375 | 7.5 | 5 - residential | 146.8 | -4.3 | -90.74 | Site1_1 | 596046.75 | 5634258.97 | 20 | 0 | 1 | 65 | 6.2 | 3700 | 139.1304 | 0 | 0 | 50 | 20 | 32.4 | 13.54 | 20 | 0.7
595577 | 5634396 | 4.5 | 9 - commercial_industrial | 236.1 | -17.1 | -65.06 | Site0_1 | 595519.49 | 5634357.27 | 25 | 0 | 4 | 65 | 6.2 | 3700 | 72.3026 | 0.05 | 0.05 | 50 | 20 | 32.4 | 13.54 | 20 | 0.7
595844 | 5633306 | 7.5 | 12 - parks_in_urban | 50.8 | -6.4 | -82.14 | Site4_3 | 596048.98 | 5633472.55 | 34 | 240 | 0 | 65 | 6.2 | 3700 | 265.4392 | 0 | 0 | 50 | 20 | 32.4 | 13.54 | 20 | 0.7
595746 | 5634145 | 7.5 | 7 - dense_urban | 313 | -2.1 | -78.97 | Site0_2 | 595519.49 | 5634357.27 | 25 | 120 | 0 | 65 | 6.2 | 3700 | 310.9205 | 0 | 0 | 50 | 20 | 32.4 | 13.54 | 20 | 0.7
595962 | 5633995 | 7.5 | 19 - high_buildings | 232.5 | -5.3 | -73.78 | Site2_1 | 595836.74 | 5633899.27 | 30 | 0 | 0 | 65 | 6.2 | 3700 | 159.25 | 0 | 0 | 50 | 20 | 32.4 | 13.54 | 20 | 0.7
595590 | 5634581 | 25.5 | 8 - block_of_buildings | 197.6 | 0.6 | -79.91 | Site0_1 | 595519.49 | 5634357.27 | 25 | 0 | 4 | 65 | 6.2 | 3700 | 234.5784 | 0.05 | 0.05 | 50 | 20 | 32.4 | 13.54 | 20 | 0.7
595645 | 5634382 | 10.5 | 19 - high_buildings | 258.8 | -6.4 | -73.07 | Site0_2 | 595519.49 | 5634357.27 | 25 | 120 | 0 | 65 | 6.2 | 3700 | 128.7423 | 0 | 0 | 50 | 20 | 32.4 | 13.54 | 20 | 0.7
595727 | 5633713 | 19.5 | 19 - high_buildings | 30.6 | -2 | -74.15 | Site2_3 | 595836.74 | 5633899.27 | 30 | 240 | 4 | 65 | 6.2 | 3700 | 216.4478 | 0.05 | 0.05 | 50 | 20 | 32.4 | 13.54 | 20 | 0.7
596082 | 5634278 | 22.5 | 19 - high_buildings | 241.5 | 13.4 | -57.2 | Site1_1 | 596046.75 | 5634258.97 | 20 | 0 | 1 | 65 | 6.2 | 3700 | 40.1367 | 0 | 0 | 50 | 20 | 32.4 | 13.54 | 20 | 0.7
596323 | 5633644 | 10.5 | 19 - high_buildings | 336.3 | -8.6 | -80.79 | Site3_2 | 596254.52 | 5633798.74 | 37 | 120 | 0 | 65 | 6.2 | 3700 | 171.2782 | 0 | 0 | 50 | 20 | 32.4 | 13.54 | 20 | 0.7
596268 | 5633753 | 22.5 | 7 - dense_urban | 344.2 | -15.8 | -57.72 | Site3_2 | 596254.52 | 5633798.74 | 37 | 120 | 0 | 65 | 6.2 | 3700 | 49.8408 | 0 | 0 | 50 | 20 | 32.4 | 13.54 | 20 | 0.7
595555 | 5634524 | 10.5 | 6 - urban | 192.2 | -4.5 | -69.82 | Site0_1 | 595519.49 | 5634357.27 | 25 | 0 | 4 | 65 | 6.2 | 3700 | 171.0851 | 0.05 | 0.05 | 50 | 20 | 32.4 | 13.54 | 20 | 0.7
596018 | 5633424 | 7.5 | 12 - parks_in_urban | 32.3 | -24.6 | -74.3 | Site4_3 | 596048.98 | 5633472.55 | 34 | 240 | 0 | 65 | 6.2 | 3700 | 63.3965 | 0 | 0 | 50 | 20 | 32.4 | 13.54 | 20 | 0.7
596176 | 5634163 | 1.5 | 7 - dense_urban | 167.8 | -7.1 | -76.79 | Site3_1 | 596254.52 | 5633798.74 | 37 | 0 | 2 | 65 | 6.2 | 3700 | 374.314 | 0.01 | 0.01 | 50 | 20 | 32.4 | 13.54 | 20 | 0.7
595716 | 5633789 | 1.5 | 19 - high_buildings | 47.7 | -9.2 | -77.97 | Site2_3 | 595836.74 | 5633899.27 | 30 | 240 | 4 | 65 | 6.2 | 3700 | 165.9815 | 0.05 | 0.05 | 50 | 20 | 32.4 | 13.54 | 20 | 0.7
595624 | 5634427 | 13.5 | 9 - commercial_industrial | 236.3 | -5.2 | -70.21 | Site0_1 | 595519.49 | 5634357.27 | 25 | 0 | 4 | 65 | 6.2 | 3700 | 126.1621 | 0.05 | 0.05 | 50 | 20 | 32.4 | 13.54 | 20 | 0.7
595625 | 5634560 | 19.5 | 8 - block_of_buildings | 207.6 | -0.4 | -70.12 | Site0_1 | 595519.49 | 5634357.27 | 25 | 0 | 4 | 65 | 6.2 | 3700 | 228.609 | 0.05 | 0.05 | 50 | 20 | 32.4 | 13.54 | 20 | 0.7
595445 | 5634536 | 13.5 | 1 - open | 157.5 | -3.4 | -77.86 | Site0_1 | 595519.49 | 5634357.27 | 25 | 0 | 4 | 65 | 6.2 | 3700 | 193.9727 | 0.05 | 0.05 | 50 | 20 | 32.4 | 13.54 | 20 | 0.7
596201 | 5633593 | 1.5 | 11 - open_in_urban | 14.7 | -8.9 | -95.21 | Site3_3 | 596254.52 | 5633798.74 | 37 | 240 | 3 | 65 | 6.2 | 3700 | 215.5309 | 0.03 | 0.03 | 50 | 20 | 32.4 | 13.54 | 20 | 0.7
596335 | 5633671 | 13.5 | 7 - dense_urban | 328 | -8.8 | -77.9 | Site3_2 | 596254.52 | 5633798.74 | 37 | 120 | 0 | 65 | 6.2 | 3700 | 152.7966 | 0 | 0 | 50 | 20 | 32.4 | 13.54 | 20 | 0.7
596088 | 5633679 | 7.5 | 19 - high_buildings | 190.7 | -7.2 | -74.68 | Site4_1 | 596048.98 | 5633472.55 | 34 | 0 | 1 | 65 | 6.2 | 3700 | 211.7697 | 0 | 0 | 50 | 20 | 32.4 | 13.54 | 20 | 0.7
595616 | 5633814 | 7.5 | 12 - parks_in_urban | 69 | -7.1 | -83.69 | Site2_3 | 595836.74 | 5633899.27 | 30 | 240 | 4 | 65 | 6.2 | 3700 | 237.7044 | 0.05 | 0.05 | 50 | 20 | 32.4 | 13.54 | 20 | 0.7
596031 | 5634167 | 1.5 | 7 - dense_urban | 9.9 | -8.2 | -74.1 | Site1_3 | 596046.75 | 5634258.97 | 20 | 240 | 5 | 65 | 6.2 | 3700 | 95.1251 | 0.07 | 0.07 | 50 | 20 | 32.4 | 13.54 | 20 | 0.7
595864 | 5634243 | 10.5 | 12 - parks_in_urban | 288.3 | 0.2 | -85.73 | Site0_2 | 595519.49 | 5634357.27 | 25 | 120 | 0 | 65 | 6.2 | 3700 | 363.2561 | 0 | 0 | 50 | 20 | 32.4 | 13.54 | 20 | 0.7
595960 | 5633980 | 10.5 | 19 - high_buildings | 121.5 | -6.7 | -74.18 | Site3_1 | 596254.52 | 5633798.74 | 37 | 0 | 2 | 65 | 6.2 | 3700 | 346.8421 | 0.01 | 0.01 | 50 | 20 | 32.4 | 13.54 | 20 | 0.7
596260 | 5633463 | 4.5 | 7 - dense_urban | 272.7 | -6.9 | -74.94 | Site4_2 | 596048.98 | 5633472.55 | 34 | 120 | 5 | 65 | 6.2 | 3700 | 213.2859 | 0.07 | 0.07 | 50 | 20 | 32.4 | 13.54 | 20 | 0.7
595785 | 5633991 | 16.5 | 19 - high_buildings | 150.5 | -9.9 | -74.2 | Site2_1 | 595836.74 | 5633899.27 | 30 | 0 | 0 | 65 | 6.2 | 3700 | 106.1775 | 0 | 0 | 50 | 20 | 32.4 | 13.54 | 20 | 0.7
595541 | 5634606 | 13.5 | 19 - high_buildings | 185 | -2.2 | -73.99 | Site0_1 | 595519.49 | 5634357.27 | 25 | 0 | 4 | 65 | 6.2 | 3700 | 249.9231 | 0.05 | 0.05 | 50 | 20 | 32.4 | 13.54 | 20 | 0.7
596030 | 5634151 | 16.5 | 19 - high_buildings | 8.9 | 1.8 | -78.59 | Site1_3 | 596046.75 | 5634258.97 | 20 | 240 | 5 | 65 | 6.2 | 3700 | 109.3176 | 0.07 | 0.07 | 50 | 20 | 32.4 | 13.54 | 20 | 0.7
595952 | 5633632 | 13.5 | 12 - parks_in_urban | 148.6 | -6.9 | -75.03 | Site4_1 | 596048.98 | 5633472.55 | 34 | 0 | 1 | 65 | 6.2 | 3700 | 187.749 | 0 | 0 | 50 | 20 | 32.4 | 13.54 | 20 | 0.7
595643 | 5633826 | 1.5 | 15 - dense_residential | 69.4 | -8.6 | -88.17 | Site2_3 | 595836.74 | 5633899.27 | 30 | 240 | 4 | 65 | 6.2 | 3700 | 209.0835 | 0.05 | 0.05 | 50 | 20 | 32.4 | 13.54 | 20 | 0.7
595872 | 5633459 | 10.5 | 12 - parks_in_urban | 85.5 | -8.5 | -72.09 | Site4_3 | 596048.98 | 5633472.55 | 34 | 240 | 0 | 65 | 6.2 | 3700 | 179.0468 | 0 | 0 | 50 | 20 | 32.4 | 13.54 | 20 | 0.7
595541 | 5634363 | 13.5 | 9 - commercial_industrial | 254.7 | -26.8 | -55.56 | Site0_2 | 595519.49 | 5634357.27 | 25 | 120 | 0 | 65 | 6.2 | 3700 | 25.0552 | 0 | 0 | 50 | 20 | 32.4 | 13.54 | 20 | 0.7
595446 | 5634548 | 4.5 | 15 - dense_residential | 159.1 | -5.7 | -82.47 | Site0_1 | 595519.49 | 5634357.27 | 25 | 0 | 4 | 65 | 6.2 | 3700 | 205.4239 | 0.05 | 0.05 | 50 | 20 | 32.4 | 13.54 | 20 | 0.7
596202 | 5634218 | 16.5 | 7 - dense_urban | 284.8 | 4.1 | -73.9 | Site1_2 | 596046.75 | 5634258.97 | 20 | 120 | 0 | 65 | 6.2 | 3700 | 160.6031 | 0 | 0 | 50 | 20 | 32.4 | 13.54 | 20 | 0.7
596261 | 5634121 | 16.5 | 7 - dense_urban | 181.1 | -4.7 | -78.33 | Site3_1 | 596254.52 | 5633798.74 | 37 | 0 | 2 | 65 | 6.2 | 3700 | 322.9764 | 0.01 | 0.01 | 50 | 20 | 32.4 | 13.54 | 20 | 0.7
595540 | 5634396 | 1.5 | 9 - commercial_industrial | 208.3 | -27.9 | -72.75 | Site0_1 | 595519.49 | 5634357.27 | 25 | 0 | 4 | 65 | 6.2 | 3700 | 49.7285 | 0.05 | 0.05 | 50 | 20 | 32.4 | 13.54 | 20 | 0.7
595717 | 5634291 | 10.5 | 7 - dense_urban | 288.4 | -2.9 | -74.73 | Site0_2 | 595519.49 | 5634357.27 | 25 | 120 | 0 | 65 | 6.2 | 3700 | 208.8353 | 0 | 0 | 50 | 20 | 32.4 | 13.54 | 20 | 0.7
596196 | 5633491 | 1.5 | 11 - open_in_urban | 263 | -11.3 | -79.97 | Site4_2 | 596048.98 | 5633472.55 | 34 | 120 | 5 | 65 | 6.2 | 3700 | 151.6955 | 0.07 | 0.07 | 50 | 20 | 32.4 | 13.54 | 20 | 0.7
595653 | 5633850 | 1.5 | 7 - dense_urban | 75.1 | -10.6 | -78.89 | Site2_3 | 595836.74 | 5633899.27 | 30 | 240 | 4 | 65 | 6.2 | 3700 | 192.3543 | 0.05 | 0.05 | 50 | 20 | 32.4 | 13.54 | 20 | 0.7
595639 | 5634523 | 16.5 | 8 - block_of_buildings | 215.9 | -1.5 | -95.43 | Site0_1 | 595519.49 | 5634357.27 | 25 | 0 | 4 | 65 | 6.2 | 3700 | 204.5026 | 0.05 | 0.05 | 50 | 20 | 32.4 | 13.54 | 20 | 0.7
596330 | 5633640 | 13.5 | 19 - high_buildings | 334.7 | -7.3 | -76.19 | Site3_2 | 596254.52 | 5633798.74 | 37 | 120 | 0 | 65 | 6.2 | 3700 | 177.3355 | 0 | 0 | 50 | 20 | 32.4 | 13.54 | 20 | 0.7
596160 | 5633587 | 1.5 | 1 - open | 24.1 | -8.4 | -92.37 | Site3_3 | 596254.52 | 5633798.74 | 37 | 240 | 3 | 65 | 6.2 | 3700 | 234.5807 | 0.03 | 0.03 | 50 | 20 | 32.4 | 13.54 | 20 | 0.7
595586 | 5634141 | 13.5 | 19 - high_buildings | 342.8 | -2.7 | -84.3 | Site0_3 | 595519.49 | 5634357.27 | 25 | 240 | 2 | 65 | 6.2 | 3700 | 226.558 | 0.01 | 0.01 | 50 | 20 | 32.4 | 13.54 | 20 | 0.7
595835 | 5633791 | 10.5 | 19 - high_buildings | 1.1 | -6.1 | -81.88 | Site2_3 | 595836.74 | 5633899.27 | 30 | 240 | 4 | 65 | 6.2 | 3700 | 110.0258 | 0.05 | 0.05 | 50 | 20 | 32.4 | 13.54 | 20 | 0.7
596171 | 5633816 | 19.5 | 19 - high_buildings | 101.4 | -14.1 | -65.8 | Site3_3 | 596254.52 | 5633798.74 | 37 | 240 | 3 | 65 | 6.2 | 3700 | 87.0617 | 0.03 | 0.03 | 50 | 20 | 32.4 | 13.54 | 20 | 0.7
595423 | 5634466 | 7.5 | 7 - dense_urban | 138.6 | -6.5 | -89.8 | Site0_1 | 595519.49 | 5634357.27 | 25 | 0 | 4 | 65 | 6.2 | 3700 | 146.4199 | 0.05 | 0.05 | 50 | 20 | 32.4 | 13.54 | 20 | 0.7
595566 | 5634500 | 4.5 | 9 - commercial_industrial | 198.2 | -7.4 | -79.97 | Site0_1 | 595519.49 | 5634357.27 | 25 | 0 | 4 | 65 | 6.2 | 3700 | 151.51 | 0.05 | 0.05 | 50 | 20 | 32.4 | 13.54 | 20 | 0.7
596236 | 5633340 | 10.5 | 19 - high_buildings | 305.4 | -4.9 | -73.89 | Site4_2 | 596048.98 | 5633472.55 | 34 | 120 | 5 | 65 | 6.2 | 3700 | 230.4305 | 0.07 | 0.07 | 50 | 20 | 32.4 | 13.54 | 20 | 0.7
596098 | 5633371 | 1.5 | 12 - parks_in_urban | 334.3 | -14.6 | -77.17 | Site4_2 | 596048.98 | 5633472.55 | 34 | 120 | 5 | 65 | 6.2 | 3700 | 117.3525 | 0.07 | 0.07 | 50 | 20 | 32.4 | 13.54 | 20 | 0.7
595747 | 5634357 | 10.5 | 7 - dense_urban | 270 | -2.9 | -80.82 | Site0_2 | 595519.49 | 5634357.27 | 25 | 120 | 0 | 65 | 6.2 | 3700 | 227.9718 | 0 | 0 | 50 | 20 | 32.4 | 13.54 | 20 | 0.7
595376 | 5634331 | 7.5 | 7 - dense_urban | 79.7 | -6.5 | -79.69 | Site0_3 | 595519.49 | 5634357.27 | 25 | 240 | 2 | 65 | 6.2 | 3700 | 146.9209 | 0.01 | 0.01 | 50 | 20 | 32.4 | 13.54 | 20 | 0.7
596025 | 5634352 | 1.5 | 19 - high_buildings | 166.7 | -10.4 | -76.84 | Site1_1 | 596046.75 | 5634258.97 | 20 | 0 | 1 | 65 | 6.2 | 3700 | 97.3134 | 0 | 0 | 50 | 20 | 32.4 | 13.54 | 20 | 0.7
595629 | 5634428 | 19.5 | 9 - commercial_industrial | 237.2 | -2.4 | -83.12 | Site0_2 | 595519.49 | 5634357.27 | 25 | 120 | 0 | 65 | 6.2 | 3700 | 130.4815 | 0 | 0 | 50 | 20 | 32.4 | 13.54 | 20 | 0.7
595470 | 5634434 | 1.5 | 1 - open | 147.5 | -13.8 | -73.3 | Site0_1 | 595519.49 | 5634357.27 | 25 | 0 | 4 | 65 | 6.2 | 3700 | 94.2815 | 0.05 | 0.05 | 50 | 20 | 32.4 | 13.54 | 20 | 0.7
595958 | 5634143 | 7.5 | 15 - dense_residential | 37.5 | -4.1 | -75.54 | Site1_3 | 596046.75 | 5634258.97 | 20 | 240 | 5 | 65 | 6.2 | 3700 | 146.5669 | 0.07 | 0.07 | 50 | 20 | 32.4 | 13.54 | 20 | 0.7
596015 | 5634352 | 34.5 | 19 - high_buildings | 161 | 9.5 | -64.63 | Site1_1 | 596046.75 | 5634258.97 | 20 | 0 | 1 | 65 | 6.2 | 3700 | 99.3624 | 0 | 0 | 50 | 20 | 32.4 | 13.54 | 20 | 0.7
596194 | 5633449 | 1.5 | 7 - dense_urban | 279.4 | -11.3 | -70.85 | Site4_2 | 596048.98 | 5633472.55 | 34 | 120 | 5 | 65 | 6.2 | 3700 | 150.4714 | 0.07 | 0.07 | 50 | 20 | 32.4 | 13.54 | 20 | 0.7
596008 | 5634375 | 130.5 | 19 - high_buildings | 177.4 | 4.6 | -77.67 | Site4_1 | 596048.98 | 5633472.55 | 34 | 0 | 1 | 65 | 6.2 | 3700 | 908.5195 | 0 | 0 | 50 | 20 | 32.4 | 13.54 | 20 | 0.7
595320 | 5634245 | 16.5 | 19 - high_buildings | 60.6 | -1.9 | -77.75 | Site0_3 | 595519.49 | 5634357.27 | 25 | 240 | 2 | 65 | 6.2 | 3700 | 229.07 | 0.01 | 0.01 | 50 | 20 | 32.4 | 13.54 | 20 | 0.7
596180 | 5633442 | 1.5 | 11 - open_in_urban | 283.3 | -12.4 | -73.67 | Site4_2 | 596048.98 | 5633472.55 | 34 | 120 | 5 | 65 | 6.2 | 3700 | 138.4045 | 0.07 | 0.07 | 50 | 20 | 32.4 | 13.54 | 20 | 0.7
595331 | 5634272 | 4.5 | 7 - dense_urban | 65.7 | -5.4 | -70.25 | Site0_3 | 595519.49 | 5634357.27 | 25 | 240 | 2 | 65 | 6.2 | 3700 | 207.8935 | 0.01 | 0.01 | 50 | 20 | 32.4 | 13.54 | 20 | 0.7
595507 | 5634405 | 13.5 | 9 - commercial_industrial | 166 | -13.1 | -45.47 | Site0_1 | 595519.49 | 5634357.27 | 25 | 0 | 4 | 65 | 6.2 | 3700 | 50.6597 | 0.05 | 0.05 | 50 | 20 | 32.4 | 13.54 | 20 | 0.7
595663 | 5634555 | 10.5 | 8 - block_of_buildings | 216 | -2.2 | -70.1 | Site0_1 | 595519.49 | 5634357.27 | 25 | 0 | 4 | 65 | 6.2 | 3700 | 244.7499 | 0.05 | 0.05 | 50 | 20 | 32.4 | 13.54 | 20 | 0.7
596235 | 5633261 | 1.5 | 11 - open_in_urban | 318.7 | -5.6 | -92.02 | Site4_2 | 596048.98 | 5633472.55 | 34 | 120 | 5 | 65 | 6.2 | 3700 | 283.572 | 0.07 | 0.07 | 50 | 20 | 32.4 | 13.54 | 20 | 0.7
595974 | 5633410 | 13.5 | 12 - parks_in_urban | 50 | -11.3 | -60.46 | Site4_3 | 596048.98 | 5633472.55 | 34 | 240 | 0 | 65 | 6.2 | 3700 | 99.7735 | 0 | 0 | 50 | 20 | 32.4 | 13.54 | 20 | 0.7
595430 | 5634276 | 19.5 | 7 - dense_urban | 47.7 | -2.6 | -67.17 | Site0_3 | 595519.49 | 5634357.27 | 25 | 240 | 2 | 65 | 6.2 | 3700 | 121.0104 | 0.01 | 0.01 | 50 | 20 | 32.4 | 13.54 | 20 | 0.7
596194 | 5634003 | 13.5 | 12 - parks_in_urban | 163.4 | -8.4 | -74.45 | Site3_1 | 596254.52 | 5633798.74 | 37 | 0 | 2 | 65 | 6.2 | 3700 | 214.3293 | 0.01 | 0.01 | 50 | 20 | 32.4 | 13.54 | 20 | 0.7
596265 | 5634033 | 19.5 | 7 - dense_urban | 316 | 2.8 | -84.44 | Site1_2 | 596046.75 | 5634258.97 | 20 | 120 | 0 | 65 | 6.2 | 3700 | 314.1588 | 0 | 0 | 50 | 20 | 32.4 | 13.54 | 20 | 0.7
596107 | 5634207 | 10.5 | 7 - dense_urban | 310.9 | -1.8 | -69.54 | Site1_2 | 596046.75 | 5634258.97 | 20 | 120 | 0 | 65 | 6.2 | 3700 | 80.1323 | 0 | 0 | 50 | 20 | 32.4 | 13.54 | 20 | 0.7
596065 | 5633575 | 16.5 | 12 - parks_in_urban | 188.9 | -9.6 | -67.88 | Site4_1 | 596048.98 | 5633472.55 | 34 | 0 | 1 | 65 | 6.2 | 3700 | 105.1613 | 0 | 0 | 50 | 20 | 32.4 | 13.54 | 20 | 0.7
595473 | 5634157 | 4.5 | 6 - urban | 13 | -5.4 | -83.38 | Site0_3 | 595519.49 | 5634357.27 | 25 | 240 | 2 | 65 | 6.2 | 3700 | 206.6147 | 0.01 | 0.01 | 50 | 20 | 32.4 | 13.54 | 20 | 0.7
596283 | 5633918 | 1.5 | 19 - high_buildings | 193.2 | -18.3 | -70.46 | Site3_1 | 596254.52 | 5633798.74 | 37 | 0 | 2 | 65 | 6.2 | 3700 | 127.6492 | 0.01 | 0.01 | 50 | 20 | 32.4 | 13.54 | 20 | 0.7
595640 | 5633951 | 4.5 | 7 - dense_urban | 104.8 | -9.6 | -95.77 | Site2_3 | 595836.74 | 5633899.27 | 30 | 240 | 4 | 65 | 6.2 | 3700 | 205.0192 | 0.05 | 0.05 | 50 | 20 | 32.4 | 13.54 | 20 | 0.7
596194 | 5634219 | 1.5 | 7 - dense_urban | 285.2 | -1.3 | -78.39 | Site1_2 | 596046.75 | 5634258.97 | 20 | 120 | 0 | 65 | 6.2 | 3700 | 153.6958 | 0 | 0 | 50 | 20 | 32.4 | 13.54 | 20 | 0.7
595949 | 5633723 | 10.5 | 7 - dense_urban | 327.5 | -0.7 | -82.67 | Site2_2 | 595836.74 | 5633899.27 | 30 | 120 | 6 | 65 | 6.2 | 3700 | 209.8897 | 0.1 | 0.1 | 50 | 20 | 32.4 | 13.54 | 20 | 0.7
596343 | 5633965 | 10.5 | 6 - urban | 207.9 | -9.5 | -67.47 | Site3_1 | 596254.52 | 5633798.74 | 37 | 0 | 2 | 65 | 6.2 | 3700 | 190.1929 | 0.01 | 0.01 | 50 | 20 | 32.4 | 13.54 | 20 | 0.7
595839 | 5634212 | 7.5 | 8 - block_of_buildings | 77.3 | -5.5 | -89.19 | Site1_3 | 596046.75 | 5634258.97 | 20 | 240 | 5 | 65 | 6.2 | 3700 | 213.36 | 0.07 | 0.07 | 50 | 20 | 32.4 | 13.54 | 20 | 0.7
596284 | 5633782 | 19.5 | 19 - high_buildings | 300.4 | -27.5 | -72.25 | Site3_2 | 596254.52 | 5633798.74 | 37 | 120 | 0 | 65 | 6.2 | 3700 | 38.1516 | 0 | 0 | 50 | 20 | 32.4 | 13.54 | 20 | 0.7
595928 | 5633788 | 10.5 | 19 - high_buildings | 320.7 | -2.6 | -65.94 | Site2_2 | 595836.74 | 5633899.27 | 30 | 120 | 6 | 65 | 6.2 | 3700 | 145.2228 | 0.1 | 0.1 | 50 | 20 | 32.4 | 13.54 | 20 | 0.7
595544 | 5634468 | 7.5 | 9 - commercial_industrial | 192.7 | -8.7 | -69.03 | Site0_1 | 595519.49 | 5634357.27 | 25 | 0 | 4 | 65 | 6.2 | 3700 | 114.7524 | 0.05 | 0.05 | 50 | 20 | 32.4 | 13.54 | 20 | 0.7
595447 | 5634393 | 7.5 | 15 - dense_residential | 116.6 | -12.3 | -72.19 | Site0_1 | 595519.49 | 5634357.27 | 25 | 0 | 4 | 65 | 6.2 | 3700 | 82.6903 | 0.05 | 0.05 | 50 | 20 | 32.4 | 13.54 | 20 | 0.7
595581 | 5634469 | 7.5 | 9 - commercial_industrial | 209 | -7.8 | -86.53 | Site0_1 | 595519.49 | 5634357.27 | 25 | 0 | 4 | 65 | 6.2 | 3700 | 128.7374 | 0.05 | 0.05 | 50 | 20 | 32.4 | 13.54 | 20 | 0.7
596172 | 5633487 | 1.5 | 22 - grass | 263.5 | -13.8 | -85.15 | Site4_2 | 596048.98 | 5633472.55 | 34 | 120 | 5 | 65 | 6.2 | 3700 | 128.0585 | 0.07 | 0.07 | 50 | 20 | 32.4 | 13.54 | 20 | 0.7
596101 | 5634180 | 19.5 | 19 - high_buildings | 325.6 | 3.9 | -79.58 | Site1_2 | 596046.75 | 5634258.97 | 20 | 120 | 0 | 65 | 6.2 | 3700 | 95.8101 | 0 | 0 | 50 | 20 | 32.4 | 13.54 | 20 | 0.7
596278 | 5633733 | 13.5 | 7 - dense_urban | 340.8 | -17.1 | -75.82 | Site3_2 | 596254.52 | 5633798.74 | 37 | 120 | 0 | 65 | 6.2 | 3700 | 73.6567 | 0 | 0 | 50 | 20 | 32.4 | 13.54 | 20 | 0.7
595900 | 5633718 | 7.5 | 19 - high_buildings | 77.1 | -5.4 | -77.51 | Site3_3 | 596254.52 | 5633798.74 | 37 | 240 | 3 | 65 | 6.2 | 3700 | 364.7926 | 0.03 | 0.03 | 50 | 20 | 32.4 | 13.54 | 20 | 0.7
595911 | 5633697 | 1.5 | 11 - open_in_urban | 148.4 | -8.1 | -77.97 | Site4_1 | 596048.98 | 5633472.55 | 34 | 0 | 1 | 65 | 6.2 | 3700 | 265.4666 | 0 | 0 | 50 | 20 | 32.4 | 13.54 | 20 | 0.7
595976 | 5633995 | 7.5 | 19 - high_buildings | 235.4 | -4.6 | -92.74 | Site2_1 | 595836.74 | 5633899.27 | 30 | 0 | 0 | 65 | 6.2 | 3700 | 170.4812 | 0 | 0 | 50 | 20 | 32.4 | 13.54 | 20 | 0.7
595997 | 5634364 | 58.5 | 19 - high_buildings | 154.5 | 15.6 | -64 | Site1_1 | 596046.75 | 5634258.97 | 20 | 0 | 1 | 65 | 6.2 | 3700 | 122.428 | 0 | 0 | 50 | 20 | 32.4 | 13.54 | 20 | 0.7
595599 | 5634147 | 22.5 | 19 - high_buildings | 339.1 | -0.1 | -80.64 | Site0_2 | 595519.49 | 5634357.27 | 25 | 120 | 0 | 65 | 6.2 | 3700 | 224.8145 | 0 | 0 | 50 | 20 | 32.4 | 13.54 | 20 | 0.7
595526 | 5634355 | 10.5 | 9 - commercial_industrial | 285.9 | -63.3 | -48.16 | Site0_2 | 595519.49 | 5634357.27 | 25 | 120 | 0 | 65 | 6.2 | 3700 | 16.0556 | 0 | 0 | 50 | 20 | 32.4 | 13.54 | 20 | 0.7
595423 | 5634229 | 7.5 | 7 - dense_urban | 36.9 | -5.9 | -76.1 | Site0_3 | 595519.49 | 5634357.27 | 25 | 240 | 2 | 65 | 6.2 | 3700 | 161.4613 | 0.01 | 0.01 | 50 | 20 | 32.4 | 13.54 | 20 | 0.7
595709 | 5634084 | 10.5 | 19 - high_buildings | 325.2 | -1.5 | -81.82 | Site0_2 | 595519.49 | 5634357.27 | 25 | 120 | 0 | 65 | 6.2 | 3700 | 332.8675 | 0 | 0 | 50 | 20 | 32.4 | 13.54 | 20 | 0.7
595669 | 5633860 | 16.5 | 7 - dense_urban | 76.9 | -7.4 | -81.79 | Site2_3 | 595836.74 | 5633899.27 | 30 | 240 | 4 | 65 | 6.2 | 3700 | 172.8036 | 0.05 | 0.05 | 50 | 20 | 32.4 | 13.54 | 20 | 0.7
595867 | 5633712 | 31.5 | 19 - high_buildings | 350.9 | 4.4 | -73.68 | Site2_2 | 595836.74 | 5633899.27 | 30 | 120 | 6 | 65 | 6.2 | 3700 | 189.705 | 0.1 | 0.1 | 50 | 20 | 32.4 | 13.54 | 20 | 0.7
595782 | 5634108 | 10.5 | 7 - dense_urban | 313.4 | -1 | -83.18 | Site0_2 | 595519.49 | 5634357.27 | 25 | 120 | 0 | 65 | 6.2 | 3700 | 362.2945 | 0 | 0 | 50 | 20 | 32.4 | 13.54 | 20 | 0.7
595907 | 5633285 | 16.5 | 12 - parks_in_urban | 37.1 | -5.7 | -78.71 | Site4_3 | 596048.98 | 5633472.55 | 34 | 240 | 0 | 65 | 6.2 | 3700 | 235.8804 | 0 | 0 | 50 | 20 | 32.4 | 13.54 | 20 | 0.7
595407 | 5634394 | 1.5 | 11 - open_in_urban | 108.3 | -10.8 | -69.47 | Site0_3 | 595519.49 | 5634357.27 | 25 | 240 | 2 | 65 | 6.2 | 3700 | 120.6455 | 0.01 | 0.01 | 50 | 20 | 32.4 | 13.54 | 20 | 0.7
595622 | 5633938 | 28.5 | 19 - high_buildings | 346.2 | 2.2 | -53.59 | Site0_2 | 595519.49 | 5634357.27 | 25 | 120 | 0 | 65 | 6.2 | 3700 | 431.634 | 0 | 0 | 50 | 20 | 32.4 | 13.54 | 20 | 0.7
596173 | 5633620 | 1.5 | 19 - high_buildings | 24.6 | -9.9 | -80.78 | Site3_3 | 596254.52 | 5633798.74 | 37 | 240 | 3 | 65 | 6.2 | 3700 | 199.634 | 0.03 | 0.03 | 50 | 20 | 32.4 | 13.54 | 20 | 0.7
596057 | 5634276 | 31.5 | 19 - high_buildings | 210.5 | 36.3 | -44.9 | Site1_1 | 596046.75 | 5634258.97 | 20 | 0 | 1 | 65 | 6.2 | 3700 | 22.9637 | 0 | 0 | 50 | 20 | 32.4 | 13.54 | 20 | 0.7
596037 | 5634169 | 7.5 | 7 - dense_urban | 6.3 | -4.1 | -71.62 | Site1_3 | 596046.75 | 5634258.97 | 20 | 240 | 5 | 65 | 6.2 | 3700 | 91.356 | 0.07 | 0.07 | 50 | 20 | 32.4 | 13.54 | 20 | 0.7
596161 | 5633918 | 7.5 | 7 - dense_urban | 141.7 | -13.5 | -83.89 | Site3_1 | 596254.52 | 5633798.74 | 37 | 0 | 2 | 65 | 6.2 | 3700 | 154.3994 | 0.01 | 0.01 | 50 | 20 | 32.4 | 13.54 | 20 | 0.7
595618 | 5633774 | 4.5 | 12 - parks_in_urban | 60.3 | -6.9 | -96.4 | Site2_3 | 595836.74 | 5633899.27 | 30 | 240 | 4 | 65 | 6.2 | 3700 | 253.3575 | 0.05 | 0.05 | 50 | 20 | 32.4 | 13.54 | 20 | 0.7
595437 | 5634395 | 16.5 | 7 - dense_urban | 114.9 | -4.7 | -68.53 | Site0_1 | 595519.49 | 5634357.27 | 25 | 0 | 4 | 65 | 6.2 | 3700 | 91.1065 | 0.05 | 0.05 | 50 | 20 | 32.4 | 13.54 | 20 | 0.7
595893 | 5634186 | 1.5 | 12 - parks_in_urban | 64.6 | -5.5 | -86.57 | Site1_3 | 596046.75 | 5634258.97 | 20 | 240 | 5 | 65 | 6.2 | 3700 | 171.1898 | 0.07 | 0.07 | 50 | 20 | 32.4 | 13.54 | 20 | 0.7
596122 | 5634315 | 7.5 | 19 - high_buildings | 233.3 | -3.4 | -71.43 | Site1_1 | 596046.75 | 5634258.97 | 20 | 0 | 1 | 65 | 6.2 | 3700 | 94.6476 | 0 | 0 | 50 | 20 | 32.4 | 13.54 | 20 | 0.7
596361 | 5633806 | 13.5 | 7 - dense_urban | 266.2 | -14.5 | -68.17 | Site3_2 | 596254.52 | 5633798.74 | 37 | 120 | 0 | 65 | 6.2 | 3700 | 109.2838 | 0 | 0 | 50 | 20 | 32.4 | 13.54 | 20 | 0.7
595854 | 5633278 | 16.5 | 12 - parks_in_urban | 45 | -4.7 | -78.95 | Site4_3 | 596048.98 | 5633472.55 | 34 | 240 | 0 | 65 | 6.2 | 3700 | 275.9948 | 0 | 0 | 50 | 20 | 32.4 | 13.54 | 20 | 0.7
596040 | 5633942 | 4.5 | 7 - dense_urban | 258 | -4 | -83.35 | Site2_2 | 595836.74 | 5633899.27 | 30 | 120 | 6 | 65 | 6.2 | 3700 | 209.2623 | 0.1 | 0.1 | 50 | 20 | 32.4 | 13.54 | 20 | 0.7
596369 | 5633809 | 1.5 | 1 - open | 265 | -18.6 | -74.96 | Site3_2 | 596254.52 | 5633798.74 | 37 | 120 | 0 | 65 | 6.2 | 3700 | 120.2963 | 0 | 0 | 50 | 20 | 32.4 | 13.54 | 20 | 0.7
595954 | 5633967 | 22.5 | 19 - high_buildings | 239.8 | -0.2 | -78.69 | Site2_1 | 595836.74 | 5633899.27 | 30 | 0 | 0 | 65 | 6.2 | 3700 | 135.6227 | 0 | 0 | 50 | 20 | 32.4 | 13.54 | 20 | 0.7
596096 | 5634357 | 25.5 | 19 - high_buildings | 206.6 | 5.5 | -65.44 | Site1_1 | 596046.75 | 5634258.97 | 20 | 0 | 1 | 65 | 6.2 | 3700 | 109.844 | 0 | 0 | 50 | 20 | 32.4 | 13.54 | 20 | 0.7
596192 | 5633633 | 4.5 | 7 - dense_urban | 221.8 | -7.6 | -90.6 | Site4_1 | 596048.98 | 5633472.55 | 34 | 0 | 1 | 65 | 6.2 | 3700 | 216.9543 | 0 | 0 | 50 | 20 | 32.4 | 13.54 | 20 | 0.7
595749 | 5633785 | 4.5 | 19 - high_buildings | 37.7 | -8.9 | -72.92 | Site2_3 | 595836.74 | 5633899.27 | 30 | 240 | 4 | 65 | 6.2 | 3700 | 146.3085 | 0.05 | 0.05 | 50 | 20 | 32.4 | 13.54 | 20 | 0.7
595572 | 5634278 | 1.5 | 7 - dense_urban | 326.1 | -13.9 | -77.02 | Site0_2 | 595519.49 | 5634357.27 | 25 | 120 | 0 | 65 | 6.2 | 3700 | 97.9453 | 0 | 0 | 50 | 20 | 32.4 | 13.54 | 20 | 0.7
595703 | 5633783 | 16.5 | 19 - high_buildings | 49.1 | -3.7 | -80.25 | Site2_3 | 595836.74 | 5633899.27 | 30 | 240 | 4 | 65 | 6.2 | 3700 | 177.7283 | 0.05 | 0.05 | 50 | 20 | 32.4 | 13.54 | 20 | 0.7
595507 | 5634561 | 7.5 | 19 - high_buildings | 176.6 | -4.6 | -81 | Site0_1 | 595519.49 | 5634357.27 | 25 | 0 | 4 | 65 | 6.2 | 3700 | 204.8613 | 0.05 | 0.05 | 50 | 20 | 32.4 | 13.54 | 20 | 0.7
596142 | 5633524 | 7.5 | 15 - dense_residential | 241.3 | -12.5 | -71.08 | Site4_2 | 596048.98 | 5633472.55 | 34 | 120 | 5 | 65 | 6.2 | 3700 | 109.554 | 0.07 | 0.07 | 50 | 20 | 32.4 | 13.54 | 20 | 0.7
595944 | 5633403 | 4.5 | 12 - parks_in_urban | 56.3 | -13.2 | -81.91 | Site4_3 | 596048.98 | 5633472.55 | 34 | 240 | 0 | 65 | 6.2 | 3700 | 129.3377 | 0 | 0 | 50 | 20 | 32.4 | 13.54 | 20 | 0.7
596204 | 5633716 | 4.5 | 19 - high_buildings | 31.6 | -18.4 | -77.07 | Site3_3 | 596254.52 | 5633798.74 | 37 | 240 | 3 | 65 | 6.2 | 3700 | 102.2469 | 0.03 | 0.03 | 50 | 20 | 32.4 | 13.54 | 20 | 0.7
595949 | 5633705 | 4.5 | 7 - dense_urban | 72.9 | -6.5 | -81.86 | Site3_3 | 596254.52 | 5633798.74 | 37 | 240 | 3 | 65 | 6.2 | 3700 | 321.2256 | 0.03 | 0.03 | 50 | 20 | 32.4 | 13.54 | 20 | 0.7
596162 | 5633351 | 4.5 | 7 - dense_urban | 317.2 | -9.1 | -78.97 | Site4_2 | 596048.98 | 5633472.55 | 34 | 120 | 5 | 65 | 6.2 | 3700 | 168.5769 | 0.07 | 0.07 | 50 | 20 | 32.4 | 13.54 | 20 | 0.7
596137 | 5634105 | 13.5 | 7 - dense_urban | 158.9 | -6 | -78.86 | Site3_1 | 596254.52 | 5633798.74 | 37 | 0 | 2 | 65 | 6.2 | 3700 | 328.8744 | 0.01 | 0.01 | 50 | 20 | 32.4 | 13.54 | 20 | 0.7
596311 | 5634060 | 1.5 | 1 - open | 192.1 | -8.6 | -86.4 | Site3_1 | 596254.52 | 5633798.74 | 37 | 0 | 2 | 65 | 6.2 | 3700 | 269.6424 | 0.01 | 0.01 | 50 | 20 | 32.4 | 13.54 | 20 | 0.7
595740 | 5633695 | 28.5 | 19 - high_buildings | 25.4 | 0.9 | -75.65 | Site2_3 | 595836.74 | 5633899.27 | 30 | 240 | 4 | 65 | 6.2 | 3700 | 226.0246 | 0.05 | 0.05 | 50 | 20 | 32.4 | 13.54 | 20 | 0.7
596126 | 5633773 | 22.5 | 7 - dense_urban | 78.6 | -7.6 | -66.36 | Site3_3 | 596254.52 | 5633798.74 | 37 | 240 | 3 | 65 | 6.2 | 3700 | 131.8719 | 0.03 | 0.03 | 50 | 20 | 32.4 | 13.54 | 20 | 0.7
595947 | 5633708 | 13.5 | 7 - dense_urban | 330.1 | 0.1 | -78.52 | Site2_2 | 595836.74 | 5633899.27 | 30 | 120 | 6 | 65 | 6.2 | 3700 | 221.3904 | 0.1 | 0.1 | 50 | 20 | 32.4 | 13.54 | 20 | 0.7
595504 | 5634408 | 16.5 | 9 - commercial_industrial | 163.6 | -9.1 | -45.82 | Site0_1 | 595519.49 | 5634357.27 | 25 | 0 | 4 | 65 | 6.2 | 3700 | 53.7189 | 0.05 | 0.05 | 50 | 20 | 32.4 | 13.54 | 20 | 0.7
595673 | 5634520 | 7.5 | 8 - block_of_buildings | 223.4 | -3.4 | -89.35 | Site0_1 | 595519.49 | 5634357.27 | 25 | 0 | 4 | 65 | 6.2 | 3700 | 224.3939 | 0.05 | 0.05 | 50 | 20 | 32.4 | 13.54 | 20 | 0.7
596253 | 5633894 | 19.5 | 7 - dense_urban | 178.8 | -12.7 | -77.74 | Site3_1 | 596254.52 | 5633798.74 | 37 | 0 | 2 | 65 | 6.2 | 3700 | 96.866 | 0.01 | 0.01 | 50 | 20 | 32.4 | 13.54 | 20 | 0.7
595729 | 5634048 | 4.5 | 7 - dense_urban | 144.1 | -13 | -84.61 | Site2_1 | 595836.74 | 5633899.27 | 30 | 0 | 0 | 65 | 6.2 | 3700 | 185.4151 | 0 | 0 | 50 | 20 | 32.4 | 13.54 | 20 | 0.7
596204 | 5634040 | 1.5 | 15 - dense_residential | 168.1 | -10 | -83.33 | Site3_1 | 596254.52 | 5633798.74 | 37 | 0 | 2 | 65 | 6.2 | 3700 | 249.036 | 0.01 | 0.01 | 50 | 20 | 32.4 | 13.54 | 20 | 0.7
596190 | 5634182 | 7.5 | 15 - dense_residential | 298.3 | 0.5 | -88.83 | Site1_2 | 596046.75 | 5634258.97 | 20 | 120 | 0 | 65 | 6.2 | 3700 | 163.0987 | 0 | 0 | 50 | 20 | 32.4 | 13.54 | 20 | 0.7
596227 | 5633393 | 4.5 | 7 - dense_urban | 294.2 | -7.7 | -86.69 | Site4_2 | 596048.98 | 5633472.55 | 34 | 120 | 5 | 65 | 6.2 | 3700 | 197.2044 | 0.07 | 0.07 | 50 | 20 | 32.4 | 13.54 | 20 | 0.7
595336 | 5634190 | 4.5 | 15 - dense_residential | 47.6 | -4.7 | -84.18 | Site0_3 | 595519.49 | 5634357.27 | 25 | 240 | 2 | 65 | 6.2 | 3700 | 249.1347 | 0.01 | 0.01 | 50 | 20 | 32.4 | 13.54 | 20 | 0.7
595840 | 5634219 | 25.5 | 8 - block_of_buildings | 293.3 | 2.4 | -73.98 | Site0_2 | 595519.49 | 5634357.27 | 25 | 120 | 0 | 65 | 6.2 | 3700 | 349.0638 | 0 | 0 | 50 | 20 | 32.4 | 13.54 | 20 | 0.7
596059 | 5633827 | 7.5 | 7 - dense_urban | 181.6 | -5.2 | -81.99 | Site4_1 | 596048.98 | 5633472.55 | 34 | 0 | 1 | 65 | 6.2 | 3700 | 355.5804 | 0 | 0 | 50 | 20 | 32.4 | 13.54 | 20 | 0.7
596346 | 5633885 | 10.5 | 19 - high_buildings | 226.6 | -13.7 | -85.05 | Site3_1 | 596254.52 | 5633798.74 | 37 | 0 | 2 | 65 | 6.2 | 3700 | 128.4976 | 0.01 | 0.01 | 50 | 20 | 32.4 | 13.54 | 20 | 0.7
595988 | 5634211 | 22.5 | 19 - high_buildings | 50.9 | 3.4 | -55.14 | Site1_3 | 596046.75 | 5634258.97 | 20 | 240 | 5 | 65 | 6.2 | 3700 | 75.8876 | 0.07 | 0.07 | 50 | 20 | 32.4 | 13.54 | 20 | 0.7
596316 | 5633877 | 1.5 | 11 - open_in_urban | 218 | -21.7 | -87.92 | Site3_1 | 596254.52 | 5633798.74 | 37 | 0 | 2 | 65 | 6.2 | 3700 | 105.663 | 0.01 | 0.01 | 50 | 20 | 32.4 | 13.54 | 20 | 0.7
595377 | 5634235 | 16.5 | 19 - high_buildings | 49.3 | -2.6 | -86.62 | Site0_3 | 595519.49 | 5634357.27 | 25 | 240 | 2 | 65 | 6.2 | 3700 | 187.9511 | 0.01 | 0.01 | 50 | 20 | 32.4 | 13.54 | 20 | 0.7
595507 | 5634500 | 19.5 | 6 - urban | 175.2 | -1.8 | -77.23 | Site0_1 | 595519.49 | 5634357.27 | 25 | 0 | 4 | 65 | 6.2 | 3700 | 143.381 | 0.05 | 0.05 | 50 | 20 | 32.4 | 13.54 | 20 | 0.7
595839 | 5634182 | 1.5 | 11 - open_in_urban | 180.4 | -7.1 | -85.55 | Site2_1 | 595836.74 | 5633899.27 | 30 | 0 | 0 | 65 | 6.2 | 3700 | 284.1718 | 0 | 0 | 50 | 20 | 32.4 | 13.54 | 20 | 0.7
595886 | 5633401 | 4.5 | 12 - parks_in_urban | 66.2 | -10 | -81.75 | Site4_3 | 596048.98 | 5633472.55 | 34 | 240 | 0 | 65 | 6.2 | 3700 | 180.4221 | 0 | 0 | 50 | 20 | 32.4 | 13.54 | 20 | 0.7
595291 | 5634210 | 1.5 | 19 - high_buildings | 57.2 | -4.7 | -91.35 | Site0_3 | 595519.49 | 5634357.27 | 25 | 240 | 2 | 65 | 6.2 | 3700 | 272.8523 | 0.01 | 0.01 | 50 | 20 | 32.4 | 13.54 | 20 | 0.7
595865 | 5634183 | 1.5 | 11 - open_in_urban | 185.6 | -7.1 | -93.9 | Site2_1 | 595836.74 | 5633899.27 | 30 | 0 | 0 | 65 | 6.2 | 3700 | 286.5547 | 0 | 0 | 50 | 20 | 32.4 | 13.54 | 20 | 0.7
596025 | 5633589 | 1.5 | 12 - parks_in_urban | 168.3 | -14.9 | -85.82 | Site4_1 | 596048.98 | 5633472.55 | 34 | 0 | 1 | 65 | 6.2 | 3700 | 123.2554 | 0 | 0 | 50 | 20 | 32.4 | 13.54 | 20 | 0.7
595762 | 5633708 | 1.5 | 19 - high_buildings | 21.4 | -6.5 | -81.34 | Site2_3 | 595836.74 | 5633899.27 | 30 | 240 | 4 | 65 | 6.2 | 3700 | 207.3223 | 0.05 | 0.05 | 50 | 20 | 32.4 | 13.54 | 20 | 0.7
596290 | 5633392 | 1.5 | 11 - open_in_urban | 288.6 | -6.6 | -98.1 | Site4_2 | 596048.98 | 5633472.55 | 34 | 120 | 5 | 65 | 6.2 | 3700 | 256.1937 | 0.07 | 0.07 | 50 | 20 | 32.4 | 13.54 | 20 | 0.7
596053 | 5633311 | 1.5 | 12 - parks_in_urban | 358.6 | -11 | -81.42 | Site4_3 | 596048.98 | 5633472.55 | 34 | 240 | 0 | 65 | 6.2 | 3700 | 164.8357 | 0 | 0 | 50 | 20 | 32.4 | 13.54 | 20 | 0.7
595300 | 5634223 | 7.5 | 19 - high_buildings | 58.5 | -3.7 | -76.78 | Site0_3 | 595519.49 | 5634357.27 | 25 | 240 | 2 | 65 | 6.2 | 3700 | 257.8964 | 0.01 | 0.01 | 50 | 20 | 32.4 | 13.54 | 20 | 0.7
595672 | 5634140 | 16.5 | 7 - dense_urban | 324.8 | -0.8 | -86.49 | Site0_2 | 595519.49 | 5634357.27 | 25 | 120 | 0 | 65 | 6.2 | 3700 | 265.5895 | 0 | 0 | 50 | 20 | 32.4 | 13.54 | 20 | 0.7
596137 | 5634267 | 4.5 | 7 - dense_urban | 264.9 | -4.1 | -83.78 | Site1_2 | 596046.75 | 5634258.97 | 20 | 120 | 0 | 65 | 6.2 | 3700 | 91.9228 | 0 | 0 | 50 | 20 | 32.4 | 13.54 | 20 | 0.7
595399 | 5634295 | 19.5 | 7 - dense_urban | 62.7 | -2.3 | -59.5 | Site0_3 | 595519.49 | 5634357.27 | 25 | 240 | 2 | 65 | 6.2 | 3700 | 135.7411 | 0.01 | 0.01 | 50 | 20 | 32.4 | 13.54 | 20 | 0.7
596330 | 5633874 | 7.5 | 7 - dense_urban | 225 | -17 | -71.54 | Site3_1 | 596254.52 | 5633798.74 | 37 | 0 | 2 | 65 | 6.2 | 3700 | 110.5963 | 0.01 | 0.01 | 50 | 20 | 32.4 | 13.54 | 20 | 0.7
596119 | 5633765 | 10.5 | 19 - high_buildings | 76 | -11.5 | -70.99 | Site3_3 | 596254.52 | 5633798.74 | 37 | 240 | 3 | 65 | 6.2 | 3700 | 142.1489 | 0.03 | 0.03 | 50 | 20 | 32.4 | 13.54 | 20 | 0.7
596007 | 5634125 | 22.5 | 19 - high_buildings | 16.6 | 3.5 | -81.46 | Site1_3 | 596046.75 | 5634258.97 | 20 | 240 | 5 | 65 | 6.2 | 3700 | 139.7651 | 0.07 | 0.07 | 50 | 20 | 32.4 | 13.54 | 20 | 0.7
595323 | 5634172 | 19.5 | 19 - high_buildings | 46.7 | -1 | -90.65 | Site0_3 | 595519.49 | 5634357.27 | 25 | 240 | 2 | 65 | 6.2 | 3700 | 270.1176 | 0.01 | 0.01 | 50 | 20 | 32.4 | 13.54 | 20 | 0.7
595423 | 5634401 | 16.5 | 7 - dense_urban | 114.6 | -4.1 | -73.3 | Site0_3 | 595519.49 | 5634357.27 | 25 | 240 | 2 | 65 | 6.2 | 3700 | 106.2774 | 0.01 | 0.01 | 50 | 20 | 32.4 | 13.54 | 20 | 0.7
596073 | 5633452 | 4.5 | 20 - low_vegetation | 311.2 | -41.8 | -46.12 | Site4_2 | 596048.98 | 5633472.55 | 34 | 120 | 5 | 65 | 6.2 | 3700 | 43.2379 | 0.07 | 0.07 | 50 | 20 | 32.4 | 13.54 | 20 | 0.7
595930 | 5633341 | 4.5 | 12 - parks_in_urban | 42 | -9.7 | -72.07 | Site4_3 | 596048.98 | 5633472.55 | 34 | 240 | 0 | 65 | 6.2 | 3700 | 179.8107 | 0 | 0 | 50 | 20 | 32.4 | 13.54 | 20 | 0.7
595591 | 5633896 | 1.5 | 7 - dense_urban | 89.3 | -9.1 | -79.1 | Site2_3 | 595836.74 | 5633899.27 | 30 | 240 | 4 | 65 | 6.2 | 3700 | 247.4088 | 0.05 | 0.05 | 50 | 20 | 32.4 | 13.54 | 20 | 0.7
595752 | 5634177 | 19.5 | 7 - dense_urban | 307.7 | 0.1 | -70.03 | Site0_2 | 595519.49 | 5634357.27 | 25 | 120 | 0 | 65 | 6.2 | 3700 | 294.2591 | 0 | 0 | 50 | 20 | 32.4 | 13.54 | 20 | 0.7
596330 | 5634019 | 22.5 | 8 - block_of_buildings | 198.8 | -4.8 | -80.47 | Site3_1 | 596254.52 | 5633798.74 | 37 | 0 | 2 | 65 | 6.2 | 3700 | 233.2851 | 0.01 | 0.01 | 50 | 20 | 32.4 | 13.54 | 20 | 0.7
595729 | 5633707 | 22.5 | 19 - high_buildings | 29.4 | -0.9 | -78.97 | Site2_3 | 595836.74 | 5633899.27 | 30 | 240 | 4 | 65 | 6.2 | 3700 | 220.5264 | 0.05 | 0.05 | 50 | 20 | 32.4 | 13.54 | 20 | 0.7
595419 | 5634253 | 7.5 | 7 - dense_urban | 43.9 | -6.9 | -69.39 | Site0_3 | 595519.49 | 5634357.27 | 25 | 240 | 2 | 65 | 6.2 | 3700 | 145.8654 | 0.01 | 0.01 | 50 | 20 | 32.4 | 13.54 | 20 | 0.7
595851 | 5633378 | 10.5 | 12 - parks_in_urban | 64.4 | -6.9 | -73.74 | Site4_3 | 596048.98 | 5633472.55 | 34 | 240 | 0 | 65 | 6.2 | 3700 | 220.6536 | 0 | 0 | 50 | 20 | 32.4 | 13.54 | 20 | 0.7
595744 | 5633900 | 4.5 | 19 - high_buildings | 90.6 | -20.9 | -66.61 | Site2_3 | 595836.74 | 5633899.27 | 30 | 240 | 4 | 65 | 6.2 | 3700 | 96.1847 | 0.05 | 0.05 | 50 | 20 | 32.4 | 13.54 | 20 | 0.7
595797 | 5634093 | 4.5 | 7 - dense_urban | 56.4 | -4.7 | -84.1 | Site1_3 | 596046.75 | 5634258.97 | 20 | 240 | 5 | 65 | 6.2 | 3700 | 300.2688 | 0.07 | 0.07 | 50 | 20 | 32.4 | 13.54 | 20 | 0.7
595337 | 5634122 | 13.5 | 7 - dense_urban | 37.8 | -2.2 | -94.74 | Site0_3 | 595519.49 | 5634357.27 | 25 | 240 | 2 | 65 | 6.2 | 3700 | 297.9712 | 0.01 | 0.01 | 50 | 20 | 32.4 | 13.54 | 20 | 0.7
596072 | 5634236 | 7.5 | 19 - high_buildings | 312.6 | -7.5 | -53.47 | Site1_2 | 596046.75 | 5634258.97 | 20 | 120 | 0 | 65 | 6.2 | 3700 | 36.3515 | 0 | 0 | 50 | 20 | 32.4 | 13.54 | 20 | 0.7
596188 | 5634264 | 16.5 | 7 - dense_urban | 268 | 3.4 | -79.41 | Site1_2 | 596046.75 | 5634258.97 | 20 | 120 | 0 | 65 | 6.2 | 3700 | 141.3829 | 0 | 0 | 50 | 20 | 32.4 | 13.54 | 20 | 0.7
596268 | 5633475 | 4.5 | 19 - high_buildings | 269.5 | -6.6 | -87.19 | Site4_2 | 596048.98 | 5633472.55 | 34 | 120 | 5 | 65 | 6.2 | 3700 | 221.0113 | 0.07 | 0.07 | 50 | 20 | 32.4 | 13.54 | 20 | 0.7
595935 | 5633268 | 16.5 | 12 - parks_in_urban | 29.1 | -5.2 | -88.26 | Site4_3 | 596048.98 | 5633472.55 | 34 | 240 | 0 | 65 | 6.2 | 3700 | 234.8157 | 0 | 0 | 50 | 20 | 32.4 | 13.54 | 20 | 0.7
595632 | 5634543 | 28.5 | 8 - block_of_buildings | 211.3 | 2 | -77.84 | Site0_1 | 595519.49 | 5634357.27 | 25 | 0 | 4 | 65 | 6.2 | 3700 | 217.1782 | 0.05 | 0.05 | 50 | 20 | 32.4 | 13.54 | 20 | 0.7
595998 | 5633514 | 13.5 | 12 - parks_in_urban | 128.8 | -18.2 | -79.77 | Site4_1 | 596048.98 | 5633472.55 | 34 | 0 | 1 | 65 | 6.2 | 3700 | 68.8281 | 0 | 0 | 50 | 20 | 32.4 | 13.54 | 20 | 0.7
595608 | 5633935 | 25.5 | 19 - high_buildings | 98.9 | -3.8 | -88.21 | Site2_3 | 595836.74 | 5633899.27 | 30 | 240 | 4 | 65 | 6.2 | 3700 | 231.5575 | 0.05 | 0.05 | 50 | 20 | 32.4 | 13.54 | 20 | 0.7
596247 | 5633322 | 4.5 | 12 - parks_in_urban | 307.3 | -5.8 | -79.02 | Site4_2 | 596048.98 | 5633472.55 | 34 | 120 | 5 | 65 | 6.2 | 3700 | 250.4945 | 0.07 | 0.07 | 50 | 20 | 32.4 | 13.54 | 20 | 0.7
595990 | 5634378 | 28.5 | 19 - high_buildings | 154.4 | 0.7 | -84.31 | Site1_1 | 596046.75 | 5634258.97 | 20 | 0 | 1 | 65 | 6.2 | 3700 | 132.1399 | 0 | 0 | 50 | 20 | 32.4 | 13.54 | 20 | 0.7
595940 | 5634271 | 7.5 | 12 - parks_in_urban | 96.4 | -5.6 | -74.75 | Site1_3 | 596046.75 | 5634258.97 | 20 | 240 | 5 | 65 | 6.2 | 3700 | 108.1505 | 0.07 | 0.07 | 50 | 20 | 32.4 | 13.54 | 20 | 0.7
596027 | 5633772 | 1.5 | 7 - dense_urban | 303.8 | -3.1 | -79.98 | Site2_2 | 595836.74 | 5633899.27 | 30 | 120 | 6 | 65 | 6.2 | 3700 | 230.6703 | 0.1 | 0.1 | 50 | 20 | 32.4 | 13.54 | 20 | 0.7
596145 | 5633449 | 10.5 | 12 - parks_in_urban | 284 | -12.3 | -66.64 | Site4_2 | 596048.98 | 5633472.55 | 34 | 120 | 5 | 65 | 6.2 | 3700 | 101.6203 | 0.07 | 0.07 | 50 | 20 | 32.4 | 13.54 | 20 | 0.7
595824 | 5633851 | 10.5 | 7 - dense_urban | 15.2 | -17.3 | -60.33 | Site2_2 | 595836.74 | 5633899.27 | 30 | 120 | 6 | 65 | 6.2 | 3700 | 53.5962 | 0.1 | 0.1 | 50 | 20 | 32.4 | 13.54 | 20 | 0.7
596202 | 5633432 | 7.5 | 7 - dense_urban | 285 | -8.4 | -92.26 | Site4_2 | 596048.98 | 5633472.55 | 34 | 120 | 5 | 65 | 6.2 | 3700 | 160.5044 | 0.07 | 0.07 | 50 | 20 | 32.4 | 13.54 | 20 | 0.7
595717 | 5633888 | 13.5 | 19 - high_buildings | 84.8 | -12.4 | -74.01 | Site2_3 | 595836.74 | 5633899.27 | 30 | 240 | 4 | 65 | 6.2 | 3700 | 121.3958 | 0.05 | 0.05 | 50 | 20 | 32.4 | 13.54 | 20 | 0.7
595974 | 5633741 | 16.5 | 7 - dense_urban | 164.4 | -4.4 | -68.62 | Site4_1 | 596048.98 | 5633472.55 | 34 | 0 | 1 | 65 | 6.2 | 3700 | 279.2734 | 0 | 0 | 50 | 20 | 32.4 | 13.54 | 20 | 0.7
596009 | 5634194 | 1.5 | 1 - open | 30.3 | -12.4 | -53.61 | Site1_3 | 596046.75 | 5634258.97 | 20 | 240 | 5 | 65 | 6.2 | 3700 | 77.3848 | 0.07 | 0.07 | 50 | 20 | 32.4 | 13.54 | 20 | 0.7
596053 | 5634190 | 16.5 | 19 - high_buildings | 355 | 3.7 | -68.61 | Site1_2 | 596046.75 | 5634258.97 | 20 | 120 | 0 | 65 | 6.2 | 3700 | 69.341 | 0 | 0 | 50 | 20 | 32.4 | 13.54 | 20 | 0.7
596173 | 5634275 | 4.5 | 12 - parks_in_urban | 262.8 | -2 | -85.79 | Site1_2 | 596046.75 | 5634258.97 | 20 | 120 | 0 | 65 | 6.2 | 3700 | 128.204 | 0 | 0 | 50 | 20 | 32.4 | 13.54 | 20 | 0.7
596138 | 5633806 | 1.5 | 19 - high_buildings | 93.4 | -19.1 | -88.54 | Site3_3 | 596254.52 | 5633798.74 | 37 | 240 | 3 | 65 | 6.2 | 3700 | 122.024 | 0.03 | 0.03 | 50 | 20 | 32.4 | 13.54 | 20 | 0.7
595386 | 5634429 | 22.5 | 19 - high_buildings | 118.4 | -0.9 | -73.47 | Site0_1 | 595519.49 | 5634357.27 | 25 | 0 | 4 | 65 | 6.2 | 3700 | 151.5619 | 0.05 | 0.05 | 50 | 20 | 32.4 | 13.54 | 20 | 0.7
595581 | 5634507 | 1.5 | 9 - commercial_industrial | 202.5 | -7.9 | -82.49 | Site0_1 | 595519.49 | 5634357.27 | 25 | 0 | 4 | 65 | 6.2 | 3700 | 163.569 | 0.05 | 0.05 | 50 | 20 | 32.4 | 13.54 | 20 | 0.7
596035 | 5633866 | 4.5 | 7 - dense_urban | 279.5 | -3.6 | -72.49 | Site2_2 | 595836.74 | 5633899.27 | 30 | 120 | 6 | 65 | 6.2 | 3700 | 202.643 | 0.1 | 0.1 | 50 | 20 | 32.4 | 13.54 | 20 | 0.7
596207 | 5633929 | 1.5 | 11 - open_in_urban | 159.7 | -16.7 | -89.11 | Site3_1 | 596254.52 | 5633798.74 | 37 | 0 | 2 | 65 | 6.2 | 3700 | 143.1295 | 0.01 | 0.01 | 50 | 20 | 32.4 | 13.54 | 20 | 0.7
595749 | 5633755 | 7.5 | 7 - dense_urban | 31.4 | -6.3 | -80.93 | Site2_3 | 595836.74 | 5633899.27 | 30 | 240 | 4 | 65 | 6.2 | 3700 | 170.3479 | 0.05 | 0.05 | 50 | 20 | 32.4 | 13.54 | 20 | 0.7
596186 | 5633631 | 1.5 | 7 - dense_urban | 22.3 | -11.1 | -87.4 | Site3_3 | 596254.52 | 5633798.74 | 37 | 240 | 3 | 65 | 6.2 | 3700 | 184.64 | 0.03 | 0.03 | 50 | 20 | 32.4 | 13.54 | 20 | 0.7
596261 | 5633771 | 13.5 | 19 - high_buildings | 347.9 | -39.4 | -65.43 | Site3_2 | 596254.52 | 5633798.74 | 37 | 120 | 0 | 65 | 6.2 | 3700 | 36.929 | 0 | 0 | 50 | 20 | 32.4 | 13.54 | 20 | 0.7
595584 | 5633865 | 7.5 | 7 - dense_urban | 82.3 | -7.3 | -88.17 | Site2_3 | 595836.74 | 5633899.27 | 30 | 240 | 4 | 65 | 6.2 | 3700 | 256.0433 | 0.05 | 0.05 | 50 | 20 | 32.4 | 13.54 | 20 | 0.7
595415 | 5634446 | 16.5 | 7 - dense_urban | 130.6 | -3.1 | -75.23 | Site0_1 | 595519.49 | 5634357.27 | 25 | 0 | 4 | 65 | 6.2 | 3700 | 137.3442 | 0.05 | 0.05 | 50 | 20 | 32.4 | 13.54 | 20 | 0.7
595960 | 5633376 | 1.5 | 12 - parks_in_urban | 42.5 | -13.5 | -69.82 | Site4_3 | 596048.98 | 5633472.55 | 34 | 240 | 0 | 65 | 6.2 | 3700 | 135.2612 | 0 | 0 | 50 | 20 | 32.4 | 13.54 | 20 | 0.7
595530 | 5634384 | 7.5 | 9 - commercial_industrial | 202.2 | -31 | -70.33 | Site0_1 | 595519.49 | 5634357.27 | 25 | 0 | 4 | 65 | 6.2 | 3700 | 33.6334 | 0.05 | 0.05 | 50 | 20 | 32.4 | 13.54 | 20 | 0.7
595409 | 5634245 | 10.5 | 7 - dense_urban | 44.5 | -5.3 | -85.77 | Site0_3 | 595519.49 | 5634357.27 | 25 | 240 | 2 | 65 | 6.2 | 3700 | 158.1861 | 0.01 | 0.01 | 50 | 20 | 32.4 | 13.54 | 20 | 0.7
595991 | 5634363 | 58.5 | 19 - high_buildings | 151.7 | 14.9 | -56.39 | Site1_1 | 596046.75 | 5634258.97 | 20 | 0 | 1 | 65 | 6.2 | 3700 | 124.1473 | 0 | 0 | 50 | 20 | 32.4 | 13.54 | 20 | 0.7
595843 | 5633382 | 4.5 | 12 - parks_in_urban | 66.2 | -8.5 | -86.7 | Site4_3 | 596048.98 | 5633472.55 | 34 | 240 | 0 | 65 | 6.2 | 3700 | 226.9302 | 0 | 0 | 50 | 20 | 32.4 | 13.54 | 20 | 0.7
595926 | 5634067 | 4.5 | 9 - commercial_industrial | 32.2 | -2.6 | -84.06 | Site1_3 | 596046.75 | 5634258.97 | 20 | 240 | 5 | 65 | 6.2 | 3700 | 227.3176 | 0.07 | 0.07 | 50 | 20 | 32.4 | 13.54 | 20 | 0.7
595582 | 5634279 | 7.5 | 7 - dense_urban | 321.1 | -9.9 | -78.53 | Site0_2 | 595519.49 | 5634357.27 | 25 | 120 | 0 | 65 | 6.2 | 3700 | 101.6855 | 0 | 0 | 50 | 20 | 32.4 | 13.54 | 20 | 0.7
595913 | 5634034 | 7.5 | 9 - commercial_industrial | 209.4 | -6.8 | -81.8 | Site2_1 | 595836.74 | 5633899.27 | 30 | 0 | 0 | 65 | 6.2 | 3700 | 156.4417 | 0 | 0 | 50 | 20 | 32.4 | 13.54 | 20 | 0.7
596244 | 5633345 | 4.5 | 7 - dense_urban | 303.3 | -6.2 | -79.32 | Site4_2 | 596048.98 | 5633472.55 | 34 | 120 | 5 | 65 | 6.2 | 3700 | 234.8873 | 0.07 | 0.07 | 50 | 20 | 32.4 | 13.54 | 20 | 0.7
595611 | 5634296 | 7.5 | 7 - dense_urban | 303.5 | -9 | -66.73 | Site0_2 | 595519.49 | 5634357.27 | 25 | 120 | 0 | 65 | 6.2 | 3700 | 111.5094 | 0 | 0 | 50 | 20 | 32.4 | 13.54 | 20 | 0.7
595358 | 5634221 | 7.5 | 7 - dense_urban | 49.8 | -4.7 | -93.19 | Site0_3 | 595519.49 | 5634357.27 | 25 | 240 | 2 | 65 | 6.2 | 3700 | 212.0254 | 0.01 | 0.01 | 50 | 20 | 32.4 | 13.54 | 20 | 0.7
595797 | 5633783 | 4.5 | 7 - dense_urban | 19 | -9 | -86.19 | Site2_3 | 595836.74 | 5633899.27 | 30 | 240 | 4 | 65 | 6.2 | 3700 | 125.492 | 0.05 | 0.05 | 50 | 20 | 32.4 | 13.54 | 20 | 0.7
596178 | 5633554 | 4.5 | 15 - dense_residential | 17.4 | -6.6 | -82.16 | Site3_3 | 596254.52 | 5633798.74 | 37 | 240 | 3 | 65 | 6.2 | 3700 | 258.4748 | 0.03 | 0.03 | 50 | 20 | 32.4 | 13.54 | 20 | 0.7
595744 | 5634183 | 16.5 | 7 - dense_urban | 161.9 | -6.2 | -81.58 | Site2_1 | 595836.74 | 5633899.27 | 30 | 0 | 0 | 65 | 6.2 | 3700 | 298.8071 | 0 | 0 | 50 | 20 | 32.4 | 13.54 | 20 | 0.7
596324 | 5633654 | 4.5 | 19 - high_buildings | 334.6 | -11.1 | -83.87 | Site3_2 | 596254.52 | 5633798.74 | 37 | 120 | 0 | 65 | 6.2 | 3700 | 163.809 | 0 | 0 | 50 | 20 | 32.4 | 13.54 | 20 | 0.7
595870 | 5634131 | 10.5 | 12 - parks_in_urban | 54.1 | -2 | -83.69 | Site1_3 | 596046.75 | 5634258.97 | 20 | 240 | 5 | 65 | 6.2 | 3700 | 218.4196 | 0.07 | 0.07 | 50 | 20 | 32.4 | 13.54 | 20 | 0.7
596358 | 5633813 | 1.5 | 7 - dense_urban | 262.3 | -20.8 | -91.9 | Site3_2 | 596254.52 | 5633798.74 | 37 | 120 | 0 | 65 | 6.2 | 3700 | 110.3255 | 0 | 0 | 50 | 20 | 32.4 | 13.54 | 20 | 0.7
595639 | 5633856 | 13.5 | 19 - high_buildings | 77.7 | -6.9 | -95.36 | Site2_3 | 595836.74 | 5633899.27 | 30 | 240 | 4 | 65 | 6.2 | 3700 | 203.0903 | 0.05 | 0.05 | 50 | 20 | 32.4 | 13.54 | 20 | 0.7
595973 | 5633281 | 4.5 | 12 - parks_in_urban | 21.6 | -8.1 | -74.14 | Site4_3 | 596048.98 | 5633472.55 | 34 | 240 | 0 | 65 | 6.2 | 3700 | 208.1697 | 0 | 0 | 50 | 20 | 32.4 | 13.54 | 20 | 0.7
595746 | 5633738 | 1.5 | 11 - open_in_urban | 29.5 | -7.5 | -89.92 | Site2_3 | 595836.74 | 5633899.27 | 30 | 240 | 4 | 65 | 6.2 | 3700 | 187.2272 | 0.05 | 0.05 | 50 | 20 | 32.4 | 13.54 | 20 | 0.7
596031 | 5634285 | 13.5 | 19 - high_buildings | 148.4 | -8.4 | -59.59 | Site1_1 | 596046.75 | 5634258.97 | 20 | 0 | 1 | 65 | 6.2 | 3700 | 31.1107 | 0 | 0 | 50 | 20 | 32.4 | 13.54 | 20 | 0.7
596199 | 5634304 | 19.5 | 7 - dense_urban | 253.5 | 4.5 | -80.65 | Site1_2 | 596046.75 | 5634258.97 | 20 | 120 | 0 | 65 | 6.2 | 3700 | 158.7703 | 0 | 0 | 50 | 20 | 32.4 | 13.54 | 20 | 0.7
596147 | 5633426 | 1.5 | 12 - parks_in_urban | 295.6 | -15.7 | -62.34 | Site4_2 | 596048.98 | 5633472.55 | 34 | 120 | 5 | 65 | 6.2 | 3700 | 113.2743 | 0.07 | 0.07 | 50 | 20 | 32.4 | 13.54 | 20 | 0.7
595494 | 5634369 | 4.5 | 9 - commercial_industrial | 115.6 | -36.5 | -60.21 | Site0_1 | 595519.49 | 5634357.27 | 25 | 0 | 4 | 65 | 6.2 | 3700 | 34.7503 | 0.05 | 0.05 | 50 | 20 | 32.4 | 13.54 | 20 | 0.7
595386 | 5634326 | 7.5 | 7 - dense_urban | 76.9 | -7.3 | -76.69 | Site0_3 | 595519.49 | 5634357.27 | 25 | 240 | 2 | 65 | 6.2 | 3700 | 138.2159 | 0.01 | 0.01 | 50 | 20 | 32.4 | 13.54 | 20 | 0.7
595471 | 5634534 | 19.5 | 19 - high_buildings | 164.8 | -1.7 | -75.01 | Site0_1 | 595519.49 | 5634357.27 | 25 | 0 | 4 | 65 | 6.2 | 3700 | 183.344 | 0.05 | 0.05 | 50 | 20 | 32.4 | 13.54 | 20 | 0.7
595528 | 5634590 | 10.5 | 19 - high_buildings | 182.2 | -3.1 | -77.26 | Site0_1 | 595519.49 | 5634357.27 | 25 | 0 | 4 | 65 | 6.2 | 3700 | 233.3365 | 0.05 | 0.05 | 50 | 20 | 32.4 | 13.54 | 20 | 0.7
595861 | 5633368 | 7.5 | 12 - parks_in_urban | 60.8 | -7.8 | -85.87 | Site4_3 | 596048.98 | 5633472.55 | 34 | 240 | 0 | 65 | 6.2 | 3700 | 216.7243 | 0 | 0 | 50 | 20 | 32.4 | 13.54 | 20 | 0.7
595536 | 5634392 | 16.5 | 9 - commercial_industrial | 205.9 | -12.3 | -69.53 | Site0_1 | 595519.49 | 5634357.27 | 25 | 0 | 4 | 65 | 6.2 | 3700 | 39.3828 | 0.05 | 0.05 | 50 | 20 | 32.4 | 13.54 | 20 | 0.7
596265 | 5634067 | 7.5 | 7 - dense_urban | 311.4 | 0.5 | -91.77 | Site1_2 | 596046.75 | 5634258.97 | 20 | 120 | 0 | 65 | 6.2 | 3700 | 290.9326 | 0 | 0 | 50 | 20 | 32.4 | 13.54 | 20 | 0.7
596153 | 5633300 | 10.5 | 7 - dense_urban | 329 | -5.8 | -99.58 | Site4_2 | 596048.98 | 5633472.55 | 34 | 120 | 5 | 65 | 6.2 | 3700 | 202.8446 | 0.07 | 0.07 | 50 | 20 | 32.4 | 13.54 | 20 | 0.7
596005 | 5634341 | 25.5 | 19 - high_buildings | 152.9 | 2.2 | -75.82 | Site1_1 | 596046.75 | 5634258.97 | 20 | 0 | 1 | 65 | 6.2 | 3700 | 92.2076 | 0 | 0 | 50 | 20 | 32.4 | 13.54 | 20 | 0.7
596042 | 5634196 | 1.5 | 19 - high_buildings | 4.5 | -12.1 | -69.05 | Site1_3 | 596046.75 | 5634258.97 | 20 | 240 | 5 | 65 | 6.2 | 3700 | 65.803 | 0.07 | 0.07 | 50 | 20 | 32.4 | 13.54 | 20 | 0.7
596119 | 5633598 | 7.5 | 12 - parks_in_urban | 209.2 | -10.5 | -77.81 | Site4_1 | 596048.98 | 5633472.55 | 34 | 0 | 1 | 65 | 6.2 | 3700 | 146.0916 | 0 | 0 | 50 | 20 | 32.4 | 13.54 | 20 | 0.7
596280 | 5633759 | 1.5 | 15 - dense_residential | 328 | -36.2 | -79.29 | Site3_2 | 596254.52 | 5633798.74 | 37 | 120 | 0 | 65 | 6.2 | 3700 | 59.0656 | 0 | 0 | 50 | 20 | 32.4 | 13.54 | 20 | 0.7
595550 | 5634469 | 16.5 | 9 - commercial_industrial | 195.5 | -4.2 | -55.34 | Site0_1 | 595519.49 | 5634357.27 | 25 | 0 | 4 | 65 | 6.2 | 3700 | 116.1323 | 0.05 | 0.05 | 50 | 20 | 32.4 | 13.54 | 20 | 0.7
595978 | 5634136 | 7.5 | 19 - high_buildings | 29.3 | -3 | -73.53 | Site1_3 | 596046.75 | 5634258.97 | 20 | 240 | 5 | 65 | 6.2 | 3700 | 141.437 | 0.07 | 0.07 | 50 | 20 | 32.4 | 13.54 | 20 | 0.7
595717 | 5634150 | 10.5 | 7 - dense_urban | 316.3 | -2.1 | -78.16 | Site0_2 | 595519.49 | 5634357.27 | 25 | 120 | 0 | 65 | 6.2 | 3700 | 286.6728 | 0 | 0 | 50 | 20 | 32.4 | 13.54 | 20 | 0.7
596139 | 5634112 | 16.5 | 7 - dense_urban | 159.7 | -5.4 | -80.61 | Site3_1 | 596254.52 | 5633798.74 | 37 | 0 | 2 | 65 | 6.2 | 3700 | 334.51 | 0.01 | 0.01 | 50 | 20 | 32.4 | 13.54 | 20 | 0.7
595747 | 5634160 | 16.5 | 7 - dense_urban | 71.7 | -3.9 | -78.85 | Site1_3 | 596046.75 | 5634258.97 | 20 | 240 | 5 | 65 | 6.2 | 3700 | 315.6856 | 0.07 | 0.07 | 50 | 20 | 32.4 | 13.54 | 20 | 0.7
595957 | 5634243 | 1.5 | 1 - open | 79.9 | -10.2 | -72.03 | Site1_3 | 596046.75 | 5634258.97 | 20 | 240 | 5 | 65 | 6.2 | 3700 | 93.018 | 0.07 | 0.07 | 50 | 20 | 32.4 | 13.54 | 20 | 0.7
596018 | 5633789 | 19.5 | 7 - dense_urban | 87.6 | -5.7 | -73.81 | Site3_3 | 596254.52 | 5633798.74 | 37 | 240 | 3 | 65 | 6.2 | 3700 | 237.3664 | 0.03 | 0.03 | 50 | 20 | 32.4 | 13.54 | 20 | 0.7
595973 | 5633293 | 10.5 | 12 - parks_in_urban | 22.9 | -6.9 | -101.12 | Site4_3 | 596048.98 | 5633472.55 | 34 | 240 | 0 | 65 | 6.2 | 3700 | 196.3757 | 0 | 0 | 50 | 20 | 32.4 | 13.54 | 20 | 0.7
596197 | 5633662 | 7.5 | 7 - dense_urban | 22.9 | -10.8 | -81.49 | Site3_3 | 596254.52 | 5633798.74 | 37 | 240 | 3 | 65 | 6.2 | 3700 | 151.2502 | 0.03 | 0.03 | 50 | 20 | 32.4 | 13.54 | 20 | 0.7
595782 | 5633896 | 1.5 | 19 - high_buildings | 86.9 | -31.3 | -67.37 | Site2_3 | 595836.74 | 5633899.27 | 30 | 240 | 4 | 65 | 6.2 | 3700 | 61.8014 | 0.05 | 0.05 | 50 | 20 | 32.4 | 13.54 | 20 | 0.7
595322 | 5634190 | 16.5 | 19 - high_buildings | 49.7 | -1.9 | -73.49 | Site0_3 | 595519.49 | 5634357.27 | 25 | 240 | 2 | 65 | 6.2 | 3700 | 258.9475 | 0.01 | 0.01 | 50 | 20 | 32.4 | 13.54 | 20 | 0.7
595773 | 5634370 | 13.5 | 7 - dense_urban | 267.1 | -1.7 | -83.1 | Site0_2 | 595519.49 | 5634357.27 | 25 | 120 | 0 | 65 | 6.2 | 3700 | 254.0898 | 0 | 0 | 50 | 20 | 32.4 | 13.54 | 20 | 0.7
595990 | 5633437 | 10.5 | 12 - parks_in_urban | 58.6 | -18 | -62.86 | Site4_3 | 596048.98 | 5633472.55 | 34 | 240 | 0 | 65 | 6.2 | 3700 | 72.7646 | 0 | 0 | 50 | 20 | 32.4 | 13.54 | 20 | 0.7
596169 | 5633618 | 16.5 | 19 - high_buildings | 25.4 | -5.6 | -76.73 | Site3_3 | 596254.52 | 5633798.74 | 37 | 240 | 3 | 65 | 6.2 | 3700 | 200.9997 | 0.03 | 0.03 | 50 | 20 | 32.4 | 13.54 | 20 | 0.7
595803 | 5634124 | 10.5 | 7 - dense_urban | 171.4 | -7.6 | -90.84 | Site2_1 | 595836.74 | 5633899.27 | 30 | 0 | 0 | 65 | 6.2 | 3700 | 228.0838 | 0 | 0 | 50 | 20 | 32.4 | 13.54 | 20 | 0.7
596073 | 5633486 | 10.5 | 12 - parks_in_urban | 241.6 | -36.9 | -70.34 | Site4_2 | 596048.98 | 5633472.55 | 34 | 120 | 5 | 65 | 6.2 | 3700 | 36.1955 | 0.07 | 0.07 | 50 | 20 | 32.4 | 13.54 | 20 | 0.7
596139 | 5634261 | 7.5 | 7 - dense_urban | 268.8 | -2.2 | -75.96 | Site1_2 | 596046.75 | 5634258.97 | 20 | 120 | 0 | 65 | 6.2 | 3700 | 93.1152 | 0 | 0 | 50 | 20 | 32.4 | 13.54 | 20 | 0.7
595641 | 5634553 | 13.5 | 8 - block_of_buildings | 211.9 | -1.9 | -87.14 | Site0_1 | 595519.49 | 5634357.27 | 25 | 0 | 4 | 65 | 6.2 | 3700 | 230.6668 | 0.05 | 0.05 | 50 | 20 | 32.4 | 13.54 | 20 | 0.7
595431 | 5634499 | 1.5 | 7 - dense_urban | 148.2 | -7.7 | -71.44 | Site0_1 | 595519.49 | 5634357.27 | 25 | 0 | 4 | 65 | 6.2 | 3700 | 168.7309 | 0.05 | 0.05 | 50 | 20 | 32.4 | 13.54 | 20 | 0.7
595396 | 5634267 | 22.5 | 7 - dense_urban | 53.8 | -0.9 | -65.78 | Site0_3 | 595519.49 | 5634357.27 | 25 | 240 | 2 | 65 | 6.2 | 3700 | 152.986 | 0.01 | 0.01 | 50 | 20 | 32.4 | 13.54 | 20 | 0.7
595591 | 5633908 | 28.5 | 19 - high_buildings | 92.1 | -3.1 | -86.08 | Site2_3 | 595836.74 | 5633899.27 | 30 | 240 | 4 | 65 | 6.2 | 3700 | 245.8996 | 0.05 | 0.05 | 50 | 20 | 32.4 | 13.54 | 20 | 0.7
595873 | 5634061 | 7.5 | 9 - commercial_industrial | 192.5 | -7.4 | -76.81 | Site2_1 | 595836.74 | 5633899.27 | 30 | 0 | 0 | 65 | 6.2 | 3700 | 167.2652 | 0 | 0 | 50 | 20 | 32.4 | 13.54 | 20 | 0.7
596013 | 5634348 | 7.5 | 19 - high_buildings | 159.1 | -6.3 | -78.78 | Site1_1 | 596046.75 | 5634258.97 | 20 | 0 | 1 | 65 | 6.2 | 3700 | 96.0294 | 0 | 0 | 50 | 20 | 32.4 | 13.54 | 20 | 0.7
595485 | 5634407 | 7.5 | 7 - dense_urban | 145.8 | -16.1 | -75.1 | Site0_1 | 595519.49 | 5634357.27 | 25 | 0 | 4 | 65 | 6.2 | 3700 | 62.9991 | 0.05 | 0.05 | 50 | 20 | 32.4 | 13.54 | 20 | 0.7
595885 | 5634206 | 1.5 | 11 - open_in_urban | 71.9 | -7.8 | -88.15 | Site1_3 | 596046.75 | 5634258.97 | 20 | 240 | 5 | 65 | 6.2 | 3700 | 171.2049 | 0.07 | 0.07 | 50 | 20 | 32.4 | 13.54 | 20 | 0.7
595828 | 5633253 | 1.5 | 1 - open | 45.1 | -6.5 | -85.78 | Site4_3 | 596048.98 | 5633472.55 | 34 | 240 | 0 | 65 | 6.2 | 3700 | 313.1942 | 0 | 0 | 50 | 20 | 32.4 | 13.54 | 20 | 0.7
595673 | 5633786 | 1.5 | 1 - open | 55.4 | -8.1 | -73.25 | Site2_3 | 595836.74 | 5633899.27 | 30 | 240 | 4 | 65 | 6.2 | 3700 | 201.1296 | 0.05 | 0.05 | 50 | 20 | 32.4 | 13.54 | 20 | 0.7
595976 | 5633600 | 13.5 | 12 - parks_in_urban | 150.1 | -8.3 | -74.46 | Site4_1 | 596048.98 | 5633472.55 | 34 | 0 | 1 | 65 | 6.2 | 3700 | 148.2897 | 0 | 0 | 50 | 20 | 32.4 | 13.54 | 20 | 0.7
596090 | 5634365 | 25.5 | 19 - high_buildings | 202.1 | 3.8 | -77.38 | Site1_1 | 596046.75 | 5634258.97 | 20 | 0 | 1 | 65 | 6.2 | 3700 | 114.6437 | 0 | 0 | 50 | 20 | 32.4 | 13.54 | 20 | 0.7
595996 | 5634223 | 1.5 | 19 - high_buildings | 54.8 | -14.8 | -69.21 | Site1_3 | 596046.75 | 5634258.97 | 20 | 240 | 5 | 65 | 6.2 | 3700 | 64.8973 | 0.07 | 0.07 | 50 | 20 | 32.4 | 13.54 | 20 | 0.7
595826 | 5633767 | 7.5 | 7 - dense_urban | 4.8 | -5.8 | -78.25 | Site2_3 | 595836.74 | 5633899.27 | 30 | 240 | 4 | 65 | 6.2 | 3700 | 134.5992 | 0.05 | 0.05 | 50 | 20 | 32.4 | 13.54 | 20 | 0.7
595951 | 5633363 | 4.5 | 12 - parks_in_urban | 41.7 | -11.3 | -85.55 | Site4_3 | 596048.98 | 5633472.55 | 34 | 240 | 0 | 65 | 6.2 | 3700 | 149.9051 | 0 | 0 | 50 | 20 | 32.4 | 13.54 | 20 | 0.7
595646 | 5633847 | 16.5 | 19 - high_buildings | 74.8 | -5.9 | -82.93 | Site2_3 | 595836.74 | 5633899.27 | 30 | 240 | 4 | 65 | 6.2 | 3700 | 198.2326 | 0.05 | 0.05 | 50 | 20 | 32.4 | 13.54 | 20 | 0.7
596182 | 5634165 | 1.5 | 1 - open | 304.8 | -2.6 | -90.82 | Site1_2 | 596046.75 | 5634258.97 | 20 | 120 | 0 | 65 | 6.2 | 3700 | 165.7262 | 0 | 0 | 50 | 20 | 32.4 | 13.54 | 20 | 0.7
595425 | 5634189 | 4.5 | 7 - dense_urban | 29.2 | -5.8 | -91.89 | Site0_3 | 595519.49 | 5634357.27 | 25 | 240 | 2 | 65 | 6.2 | 3700 | 194.0706 | 0.01 | 0.01 | 50 | 20 | 32.4 | 13.54 | 20 | 0.7
595778 | 5633842 | 1.5 | 11 - open_in_urban | 46 | -18.5 | -69.39 | Site2_3 | 595836.74 | 5633899.27 | 30 | 240 | 4 | 65 | 6.2 | 3700 | 86.8475 | 0.05 | 0.05 | 50 | 20 | 32.4 | 13.54 | 20 | 0.7
595920 | 5633321 | 4.5 | 12 - parks_in_urban | 40.3 | -8.7 | -83.19 | Site4_3 | 596048.98 | 5633472.55 | 34 | 240 | 0 | 65 | 6.2 | 3700 | 201.1802 | 0 | 0 | 50 | 20 | 32.4 | 13.54 | 20 | 0.7
595679 | 5633691 | 31.5 | 19 - high_buildings | 37.2 | 0.5 | -80.27 | Site2_3 | 595836.74 | 5633899.27 | 30 | 240 | 4 | 65 | 6.2 | 3700 | 261.2672 | 0.05 | 0.05 | 50 | 20 | 32.4 | 13.54 | 20 | 0.7
596263 | 5633401 | 1.5 | 11 - open_in_urban | 288.6 | -7.2 | -62.05 | Site4_2 | 596048.98 | 5633472.55 | 34 | 120 | 5 | 65 | 6.2 | 3700 | 227.9917 | 0.07 | 0.07 | 50 | 20 | 32.4 | 13.54 | 20 | 0.7
596275 | 5633676 | 7.5 | 15 - dense_residential | 350.8 | -12.4 | -94.68 | Site3_2 | 596254.52 | 5633798.74 | 37 | 120 | 0 | 65 | 6.2 | 3700 | 127.8858 | 0 | 0 | 50 | 20 | 32.4 | 13.54 | 20 | 0.7
596025 | 5633492 | 1.5 | 12 - parks_in_urban | 128.4 | -46.7 | -80.46 | Site4_1 | 596048.98 | 5633472.55 | 34 | 0 | 1 | 65 | 6.2 | 3700 | 44.8285 | 0 | 0 | 50 | 20 | 32.4 | 13.54 | 20 | 0.7
596020 | 5634149 | 7.5 | 19 - high_buildings | 13.8 | -3.3 | -85.96 | Site1_3 | 596046.75 | 5634258.97 | 20 | 240 | 5 | 65 | 6.2 | 3700 | 113.8649 | 0.07 | 0.07 | 50 | 20 | 32.4 | 13.54 | 20 | 0.7
595649 | 5634244 | 10.5 | 7 - dense_urban | 311 | -4.5 | -83.98 | Site0_2 | 595519.49 | 5634357.27 | 25 | 120 | 0 | 65 | 6.2 | 3700 | 172.6649 | 0 | 0 | 50 | 20 | 32.4 | 13.54 | 20 | 0.7
595494 | 5634597 | 7.5 | 15 - dense_residential | 174.1 | -3.9 | -78.53 | Site0_1 | 595519.49 | 5634357.27 | 25 | 0 | 4 | 65 | 6.2 | 3700 | 241.7157 | 0.05 | 0.05 | 50 | 20 | 32.4 | 13.54 | 20 | 0.7
596180 | 5633406 | 4.5 | 7 - dense_urban | 297.1 | -10.2 | -89.84 | Site4_2 | 596048.98 | 5633472.55 | 34 | 120 | 5 | 65 | 6.2 | 3700 | 149.8846 | 0.07 | 0.07 | 50 | 20 | 32.4 | 13.54 | 20 | 0.7
596309 | 5633590 | 13.5 | 19 - high_buildings | 345.5 | -6 | -94.91 | Site3_2 | 596254.52 | 5633798.74 | 37 | 120 | 0 | 65 | 6.2 | 3700 | 217.0085 | 0 | 0 | 50 | 20 | 32.4 | 13.54 | 20 | 0.7
596130 | 5633393 | 4.5 | 12 - parks_in_urban | 314.6 | -12.6 | -67.85 | Site4_2 | 596048.98 | 5633472.55 | 34 | 120 | 5 | 65 | 6.2 | 3700 | 117.3145 | 0.07 | 0.07 | 50 | 20 | 32.4 | 13.54 | 20 | 0.7
596368 | 5633753 | 13.5 | 19 - high_buildings | 292.2 | -11.8 | -71.02 | Site3_2 | 596254.52 | 5633798.74 | 37 | 120 | 0 | 65 | 6.2 | 3700 | 124.5878 | 0 | 0 | 50 | 20 | 32.4 | 13.54 | 20 | 0.7
595879 | 5633309 | 4.5 | 12 - parks_in_urban | 46 | -7.6 | -89.71 | Site4_3 | 596048.98 | 5633472.55 | 34 | 240 | 0 | 65 | 6.2 | 3700 | 237.7226 | 0 | 0 | 50 | 20 | 32.4 | 13.54 | 20 | 0.7
595962 | 5634087 | 7.5 | 19 - high_buildings | 26.3 | -1.9 | -82.27 | Site1_3 | 596046.75 | 5634258.97 | 20 | 240 | 5 | 65 | 6.2 | 3700 | 192.1262 | 0.07 | 0.07 | 50 | 20 | 32.4 | 13.54 | 20 | 0.7
596281 | 5633333 | 1.5 | 1 - open | 301.1 | -6 | -81.66 | Site4_2 | 596048.98 | 5633472.55 | 34 | 120 | 5 | 65 | 6.2 | 3700 | 272.6971 | 0.07 | 0.07 | 50 | 20 | 32.4 | 13.54 | 20 | 0.7
596210 | 5633243 | 1.5 | 12 - parks_in_urban | 325 | -5.6 | -97.25 | Site4_2 | 596048.98 | 5633472.55 | 34 | 120 | 5 | 65 | 6.2 | 3700 | 282.271 | 0.07 | 0.07 | 50 | 20 | 32.4 | 13.54 | 20 | 0.7
595363 | 5634306 | 1.5 | 7 - dense_urban | 71.9 | -7.8 | -81.48 | Site0_3 | 595519.49 | 5634357.27 | 25 | 240 | 2 | 65 | 6.2 | 3700 | 166.343 | 0.01 | 0.01 | 50 | 20 | 32.4 | 13.54 | 20 | 0.7
595782 | 5633854 | 28.5 | 19 - high_buildings | 50.7 | -1.2 | -50.79 | Site2_3 | 595836.74 | 5633899.27 | 30 | 240 | 4 | 65 | 6.2 | 3700 | 71.0499 | 0.05 | 0.05 | 50 | 20 | 32.4 | 13.54 | 20 | 0.7
595994 | 5633846 | 4.5 | 7 - dense_urban | 288.7 | -4.3 | -79.28 | Site2_2 | 595836.74 | 5633899.27 | 30 | 120 | 6 | 65 | 6.2 | 3700 | 167.9841 | 0.1 | 0.1 | 50 | 20 | 32.4 | 13.54 | 20 | 0.7
596205 | 5633496 | 13.5 | 7 - dense_urban | 261.6 | -6.3 | -66.94 | Site4_2 | 596048.98 | 5633472.55 | 34 | 120 | 5 | 65 | 6.2 | 3700 | 159.0987 | 0.07 | 0.07 | 50 | 20 | 32.4 | 13.54 | 20 | 0.7
596011 | 5633336 | 13.5 | 12 - parks_in_urban | 15.5 | -7.4 | -84.17 | Site4_3 | 596048.98 | 5633472.55 | 34 | 240 | 0 | 65 | 6.2 | 3700 | 143.2084 | 0 | 0 | 50 | 20 | 32.4 | 13.54 | 20 | 0.7
595304 | 5634170 | 22.5 | 19 - high_buildings | 49 | -0.5 | -75.66 | Site0_3 | 595519.49 | 5634357.27 | 25 | 240 | 2 | 65 | 6.2 | 3700 | 285.5035 | 0.01 | 0.01 | 50 | 20 | 32.4 | 13.54 | 20 | 0.7
595859 | 5633982 | 1.5 | 5 - residential | 194.8 | -15.3 | -71.44 | Site2_1 | 595836.74 | 5633899.27 | 30 | 0 | 0 | 65 | 6.2 | 3700 | 90.2885 | 0 | 0 | 50 | 20 | 32.4 | 13.54 | 20 | 0.7
595708 | 5634098 | 1.5 | 7 - dense_urban | 323.9 | -3.1 | -85.97 | Site0_2 | 595519.49 | 5634357.27 | 25 | 120 | 0 | 65 | 6.2 | 3700 | 321.4175 | 0 | 0 | 50 | 20 | 32.4 | 13.54 | 20 | 0.7
595988 | 5634370 | 94.5 | 19 - high_buildings | 152 | 28.2 | -65.13 | Site1_1 | 596046.75 | 5634258.97 | 20 | 0 | 1 | 65 | 6.2 | 3700 | 146.0461 | 0 | 0 | 50 | 20 | 32.4 | 13.54 | 20 | 0.7
595935 | 5633274 | 13.5 | 12 - parks_in_urban | 29.8 | -6.1 | -78.41 | Site4_3 | 596048.98 | 5633472.55 | 34 | 240 | 0 | 65 | 6.2 | 3700 | 229.856 | 0 | 0 | 50 | 20 | 32.4 | 13.54 | 20 | 0.7
596221 | 5633945 | 1.5 | 7 - dense_urban | 166.9 | -15.8 | -69.17 | Site3_1 | 596254.52 | 5633798.74 | 37 | 0 | 2 | 65 | 6.2 | 3700 | 154.1941 | 0.01 | 0.01 | 50 | 20 | 32.4 | 13.54 | 20 | 0.7
595700 | 5633922 | 22.5 | 19 - high_buildings | 99.5 | -6.4 | -62.16 | Site2_3 | 595836.74 | 5633899.27 | 30 | 240 | 4 | 65 | 6.2 | 3700 | 138.8191 | 0.05 | 0.05 | 50 | 20 | 32.4 | 13.54 | 20 | 0.7
596209 | 5633704 | 19.5 | 19 - high_buildings | 25.8 | -8.9 | -73.39 | Site3_3 | 596254.52 | 5633798.74 | 37 | 240 | 3 | 65 | 6.2 | 3700 | 106.5551 | 0.03 | 0.03 | 50 | 20 | 32.4 | 13.54 | 20 | 0.7
595438 | 5634226 | 13.5 | 7 - dense_urban | 31.7 | -3.9 | -86.93 | Site0_3 | 595519.49 | 5634357.27 | 25 | 240 | 2 | 65 | 6.2 | 3700 | 154.9344 | 0.01 | 0.01 | 50 | 20 | 32.4 | 13.54 | 20 | 0.7
595668 | 5634475 | 1.5 | 9 - commercial_industrial | 231.6 | -6.5 | -83.61 | Site0_1 | 595519.49 | 5634357.27 | 25 | 0 | 4 | 65 | 6.2 | 3700 | 190.9655 | 0.05 | 0.05 | 50 | 20 | 32.4 | 13.54 | 20 | 0.7
595928 | 5633517 | 1.5 | 12 - parks_in_urban | 110 | -15 | -82.33 | Site4_3 | 596048.98 | 5633472.55 | 34 | 240 | 0 | 65 | 6.2 | 3700 | 132.9218 | 0 | 0 | 50 | 20 | 32.4 | 13.54 | 20 | 0.7
596163 | 5633296 | 1.5 | 15 - dense_residential | 327.2 | -8 | -95.42 | Site4_2 | 596048.98 | 5633472.55 | 34 | 120 | 5 | 65 | 6.2 | 3700 | 212.6657 | 0.07 | 0.07 | 50 | 20 | 32.4 | 13.54 | 20 | 0.7
596108 | 5634357 | 19.5 | 19 - high_buildings | 211.9 | 2.7 | -89.51 | Site1_1 | 596046.75 | 5634258.97 | 20 | 0 | 1 | 65 | 6.2 | 3700 | 115.5928 | 0 | 0 | 50 | 20 | 32.4 | 13.54 | 20 | 0.7
595778 | 5633714 | 1.5 | 19 - high_buildings | 17.7 | -6.3 | -92.85 | Site2_3 | 595836.74 | 5633899.27 | 30 | 240 | 4 | 65 | 6.2 | 3700 | 196.4373 | 0.05 | 0.05 | 50 | 20 | 32.4 | 13.54 | 20 | 0.7
596203 | 5633703 | 1.5 | 19 - high_buildings | 28.4 | -17.5 | -59.02 | Site3_3 | 596254.52 | 5633798.74 | 37 | 240 | 3 | 65 | 6.2 | 3700 | 114.3709 | 0.03 | 0.03 | 50 | 20 | 32.4 | 13.54 | 20 | 0.7
595862 | 5633354 | 1.5 | 22 - grass | 57.5 | -9.1 | -82.89 | Site4_3 | 596048.98 | 5633472.55 | 34 | 240 | 0 | 65 | 6.2 | 3700 | 223.7675 | 0 | 0 | 50 | 20 | 32.4 | 13.54 | 20 | 0.7
596057 | 5633380 | 1.5 | 22 - grass | 355.1 | -18.6 | -65.46 | Site4_3 | 596048.98 | 5633472.55 | 34 | 240 | 0 | 65 | 6.2 | 3700 | 98.4178 | 0 | 0 | 50 | 20 | 32.4 | 13.54 | 20 | 0.7
595306 | 5634245 | 19.5 | 19 - high_buildings | 62.3 | -1.1 | -80.68 | Site0_3 | 595519.49 | 5634357.27 | 25 | 240 | 2 | 65 | 6.2 | 3700 | 241.2733 | 0.01 | 0.01 | 50 | 20 | 32.4 | 13.54 | 20 | 0.7
596107 | 5633697 | 16.5 | 19 - high_buildings | 55.4 | -6.5 | -71.14 | Site3_3 | 596254.52 | 5633798.74 | 37 | 240 | 3 | 65 | 6.2 | 3700 | 180.3703 | 0.03 | 0.03 | 50 | 20 | 32.4 | 13.54 | 20 | 0.7
596072 | 5634272 | 16.5 | 19 - high_buildings | 242.5 | 3 | -62.66 | Site1_1 | 596046.75 | 5634258.97 | 20 | 0 | 1 | 65 | 6.2 | 3700 | 28.6285 | 0 | 0 | 50 | 20 | 32.4 | 13.54 | 20 | 0.7
595381 | 5634250 | 7.5 | 19 - high_buildings | 52.2 | -5.7 | -73.74 | Site0_3 | 595519.49 | 5634357.27 | 25 | 240 | 2 | 65 | 6.2 | 3700 | 176.0471 | 0.01 | 0.01 | 50 | 20 | 32.4 | 13.54 | 20 | 0.7
595717 | 5634083 | 22.5 | 19 - high_buildings | 146.9 | -6.6 | -81.5 | Site2_1 | 595836.74 | 5633899.27 | 30 | 0 | 0 | 65 | 6.2 | 3700 | 219.4325 | 0 | 0 | 50 | 20 | 32.4 | 13.54 | 20 | 0.7
595609 | 5634544 | 22.5 | 8 - block_of_buildings | 205.7 | -0.1 | -74.51 | Site0_1 | 595519.49 | 5634357.27 | 25 | 0 | 4 | 65 | 6.2 | 3700 | 207.0903 | 0.05 | 0.05 | 50 | 20 | 32.4 | 13.54 | 20 | 0.7
595493 | 5634553 | 10.5 | 19 - high_buildings | 172.4 | -3.9 | -58.54 | Site0_1 | 595519.49 | 5634357.27 | 25 | 0 | 4 | 65 | 6.2 | 3700 | 198.046 | 0.05 | 0.05 | 50 | 20 | 32.4 | 13.54 | 20 | 0.7
595809 | 5634135 | 1.5 | 7 - dense_urban | 173.2 | -9.2 | -86.09 | Site2_1 | 595836.74 | 5633899.27 | 30 | 0 | 0 | 65 | 6.2 | 3700 | 239.0615 | 0 | 0 | 50 | 20 | 32.4 | 13.54 | 20 | 0.7
595971 | 5633481 | 10.5 | 12 - parks_in_urban | 95.9 | -17.4 | -61.69 | Site4_3 | 596048.98 | 5633472.55 | 34 | 240 | 0 | 65 | 6.2 | 3700 | 81.8812 | 0 | 0 | 50 | 20 | 32.4 | 13.54 | 20 | 0.7
596312 | 5633798 | 7.5 | 7 - dense_urban | 271 | -28.1 | -72.06 | Site3_2 | 596254.52 | 5633798.74 | 37 | 120 | 0 | 65 | 6.2 | 3700 | 64.6123 | 0 | 0 | 50 | 20 | 32.4 | 13.54 | 20 | 0.7
595645 | 5633695 | 16.5 | 19 - high_buildings | 43.3 | -2.8 | -85.1 | Site2_3 | 595836.74 | 5633899.27 | 30 | 240 | 4 | 65 | 6.2 | 3700 | 280.4866 | 0.05 | 0.05 | 50 | 20 | 32.4 | 13.54 | 20 | 0.7
595302 | 5634175 | 7.5 | 7 - dense_urban | 50 | -3.5 | -73.28 | Site0_3 | 595519.49 | 5634357.27 | 25 | 240 | 2 | 65 | 6.2 | 3700 | 284.3071 | 0.01 | 0.01 | 50 | 20 | 32.4 | 13.54 | 20 | 0.7
596301 | 5633780 | 10.5 | 19 - high_buildings | 292.4 | -28 | -69.41 | Site3_2 | 596254.52 | 5633798.74 | 37 | 120 | 0 | 65 | 6.2 | 3700 | 56.6906 | 0 | 0 | 50 | 20 | 32.4 | 13.54 | 20 | 0.7
596182 | 5633412 | 7.5 | 7 - dense_urban | 294.6 | -9.1 | -87.95 | Site4_2 | 596048.98 | 5633472.55 | 34 | 120 | 5 | 65 | 6.2 | 3700 | 148.5358 | 0.07 | 0.07 | 50 | 20 | 32.4 | 13.54 | 20 | 0.7
596182 | 5633276 | 7.5 | 7 - dense_urban | 326 | -5.4 | -72.17 | Site4_2 | 596048.98 | 5633472.55 | 34 | 120 | 5 | 65 | 6.2 | 3700 | 238.8064 | 0.07 | 0.07 | 50 | 20 | 32.4 | 13.54 | 20 | 0.7
595645 | 5634275 | 1.5 | 7 - dense_urban | 303.1 | -8.5 | -76.47 | Site0_2 | 595519.49 | 5634357.27 | 25 | 120 | 0 | 65 | 6.2 | 3700 | 151.8992 | 0 | 0 | 50 | 20 | 32.4 | 13.54 | 20 | 0.7
595643 | 5633704 | 22.5 | 19 - high_buildings | 44.9 | -1.4 | -91.34 | Site2_3 | 595836.74 | 5633899.27 | 30 | 240 | 4 | 65 | 6.2 | 3700 | 275.176 | 0.05 | 0.05 | 50 | 20 | 32.4 | 13.54 | 20 | 0.7
595337 | 5634214 | 19.5 | 7 - dense_urban | 51.8 | -1.1 | -92.63 | Site0_3 | 595519.49 | 5634357.27 | 25 | 240 | 2 | 65 | 6.2 | 3700 | 232.0757 | 0.01 | 0.01 | 50 | 20 | 32.4 | 13.54 | 20 | 0.7
595382 | 5634283 | 19.5 | 7 - dense_urban | 61.6 | -2 | -73.45 | Site0_3 | 595519.49 | 5634357.27 | 25 | 240 | 2 | 65 | 6.2 | 3700 | 156.3643 | 0.01 | 0.01 | 50 | 20 | 32.4 | 13.54 | 20 | 0.7
596102 | 5634117 | 4.5 | 7 - dense_urban | 338.8 | -1.7 | -82.05 | Site1_2 | 596046.75 | 5634258.97 | 20 | 120 | 0 | 65 | 6.2 | 3700 | 153.1284 | 0 | 0 | 50 | 20 | 32.4 | 13.54 | 20 | 0.7
596337 | 5633806 | 13.5 | 7 - dense_urban | 265.1 | -17.2 | -83.76 | Site3_2 | 596254.52 | 5633798.74 | 37 | 120 | 0 | 65 | 6.2 | 3700 | 86.0692 | 0 | 0 | 50 | 20 | 32.4 | 13.54 | 20 | 0.7
595426 | 5634316 | 7.5 | 15 - dense_residential | 66.2 | -9.8 | -86.27 | Site0_3 | 595519.49 | 5634357.27 | 25 | 240 | 2 | 65 | 6.2 | 3700 | 103.6814 | 0.01 | 0.01 | 50 | 20 | 32.4 | 13.54 | 20 | 0.7
595336 | 5634216 | 16.5 | 7 - dense_urban | 52.4 | -1.9 | -74.04 | Site0_3 | 595519.49 | 5634357.27 | 25 | 240 | 2 | 65 | 6.2 | 3700 | 231.7284 | 0.01 | 0.01 | 50 | 20 | 32.4 | 13.54 | 20 | 0.7
596032 | 5634363 | 7.5 | 19 - high_buildings | 171.8 | -6.2 | -82.78 | Site1_1 | 596046.75 | 5634258.97 | 20 | 0 | 1 | 65 | 6.2 | 3700 | 105.8114 | 0 | 0 | 50 | 20 | 32.4 | 13.54 | 20 | 0.7
595760 | 5633787 | 7.5 | 19 - high_buildings | 34.5 | -8.2 | -77.66 | Site2_3 | 595836.74 | 5633899.27 | 30 | 240 | 4 | 65 | 6.2 | 3700 | 137.8399 | 0.05 | 0.05 | 50 | 20 | 32.4 | 13.54 | 20 | 0.7
595588 | 5633919 | 1.5 | 19 - high_buildings | 94.6 | -9.4 | -93.1 | Site2_3 | 595836.74 | 5633899.27 | 30 | 240 | 4 | 65 | 6.2 | 3700 | 251.1436 | 0.05 | 0.05 | 50 | 20 | 32.4 | 13.54 | 20 | 0.7
596171 | 5634175 | 4.5 | 7 - dense_urban | 304.1 | -2.1 | -89.47 | Site1_2 | 596046.75 | 5634258.97 | 20 | 120 | 0 | 65 | 6.2 | 3700 | 150.7623 | 0 | 0 | 50 | 20 | 32.4 | 13.54 | 20 | 0.7
596051 | 5634203 | 28.5 | 19 - high_buildings | 355.9 | 15.4 | -68.37 | Site1_3 | 596046.75 | 5634258.97 | 20 | 240 | 5 | 65 | 6.2 | 3700 | 56.7711 | 0.07 | 0.07 | 50 | 20 | 32.4 | 13.54 | 20 | 0.7
596226 | 5633525 | 10.5 | 7 - dense_urban | 253.6 | -6.6 | -68.93 | Site4_2 | 596048.98 | 5633472.55 | 34 | 120 | 5 | 65 | 6.2 | 3700 | 186.1164 | 0.07 | 0.07 | 50 | 20 | 32.4 | 13.54 | 20 | 0.7
595980 | 5633898 | 1.5 | 11 - open_in_urban | 270.4 | -7 | -71.76 | Site2_2 | 595836.74 | 5633899.27 | 30 | 120 | 6 | 65 | 6.2 | 3700 | 146.0729 | 0.1 | 0.1 | 50 | 20 | 32.4 | 13.54 | 20 | 0.7
595871 | 5634262 | 1.5 | 6 - urban | 285.1 | -1 | -86.43 | Site0_2 | 595519.49 | 5634357.27 | 25 | 120 | 0 | 65 | 6.2 | 3700 | 364.9492 | 0 | 0 | 50 | 20 | 32.4 | 13.54 | 20 | 0.7
595511 | 5634220 | 1.5 | 7 - dense_urban | 3.3 | -9.3 | -86.23 | Site0_3 | 595519.49 | 5634357.27 | 25 | 240 | 2 | 65 | 6.2 | 3700 | 139.5256 | 0.01 | 0.01 | 50 | 20 | 32.4 | 13.54 | 20 | 0.7
595587 | 5634450 | 7.5 | 9 - commercial_industrial | 216.2 | -8.6 | -68.81 | Site0_1 | 595519.49 | 5634357.27 | 25 | 0 | 4 | 65 | 6.2 | 3700 | 116.0289 | 0.05 | 0.05 | 50 | 20 | 32.4 | 13.54 | 20 | 0.7
595411 | 5634355 | 10.5 | 7 - dense_urban | 88.9 | -7.6 | -74.93 | Site0_3 | 595519.49 | 5634357.27 | 25 | 240 | 2 | 65 | 6.2 | 3700 | 109.4782 | 0.01 | 0.01 | 50 | 20 | 32.4 | 13.54 | 20 | 0.7
596031 | 5634202 | 1.5 | 19 - high_buildings | 15.7 | -15.6 | -70.06 | Site1_3 | 596046.75 | 5634258.97 | 20 | 240 | 5 | 65 | 6.2 | 3700 | 61.9346 | 0.07 | 0.07 | 50 | 20 | 32.4 | 13.54 | 20 | 0.7
595437 | 5634505 | 10.5 | 19 - high_buildings | 151 | -4.6 | -82.7 | Site0_1 | 595519.49 | 5634357.27 | 25 | 0 | 4 | 65 | 6.2 | 3700 | 169.8205 | 0.05 | 0.05 | 50 | 20 | 32.4 | 13.54 | 20 | 0.7
595972 | 5633726 | 1.5 | 19 - high_buildings | 322 | -3 | -71.09 | Site2_2 | 595836.74 | 5633899.27 | 30 | 120 | 6 | 65 | 6.2 | 3700 | 221.6529 | 0.1 | 0.1 | 50 | 20 | 32.4 | 13.54 | 20 | 0.7
595758 | 5633677 | 1.5 | 11 - open_in_urban | 76.2 | -5.6 | -97.75 | Site3_3 | 596254.52 | 5633798.74 | 37 | 240 | 3 | 65 | 6.2 | 3700 | 512.4578 | 0.03 | 0.03 | 50 | 20 | 32.4 | 13.54 | 20 | 0.7
595900 | 5633274 | 16.5 | 12 - parks_in_urban | 36.8 | -5.9 | -80.57 | Site4_3 | 596048.98 | 5633472.55 | 34 | 240 | 0 | 65 | 6.2 | 3700 | 248.8441 | 0 | 0 | 50 | 20 | 32.4 | 13.54 | 20 | 0.7
595403 | 5634195 | 4.5 | 7 - dense_urban | 35.6 | -5.6 | -74.02 | Site0_3 | 595519.49 | 5634357.27 | 25 | 240 | 2 | 65 | 6.2 | 3700 | 200.8027 | 0.01 | 0.01 | 50 | 20 | 32.4 | 13.54 | 20 | 0.7
595544 | 5634221 | 10.5 | 7 - dense_urban | 349.6 | -5.6 | -84.22 | Site0_2 | 595519.49 | 5634357.27 | 25 | 120 | 0 | 65 | 6.2 | 3700 | 139.2139 | 0 | 0 | 50 | 20 | 32.4 | 13.54 | 20 | 0.7
595777 | 5633894 | 4.5 | 19 - high_buildings | 85.2 | -29.1 | -71.7 | Site2_3 | 595836.74 | 5633899.27 | 30 | 240 | 4 | 65 | 6.2 | 3700 | 65.1682 | 0.05 | 0.05 | 50 | 20 | 32.4 | 13.54 | 20 | 0.7
595568 | 5634444 | 4.5 | 9 - commercial_industrial | 209.4 | -11.6 | -69.62 | Site0_1 | 595519.49 | 5634357.27 | 25 | 0 | 4 | 65 | 6.2 | 3700 | 101.4671 | 0.05 | 0.05 | 50 | 20 | 32.4 | 13.54 | 20 | 0.7
596229 | 5633349 | 13.5 | 7 - dense_urban | 304.6 | -4.6 | -76.47 | Site4_2 | 596048.98 | 5633472.55 | 34 | 120 | 5 | 65 | 6.2 | 3700 | 219.299 | 0.07 | 0.07 | 50 | 20 | 32.4 | 13.54 | 20 | 0.7
595571 | 5634446 | 1.5 | 9 - commercial_industrial | 210.3 | -12.8 | -75.86 | Site0_1 | 595519.49 | 5634357.27 | 25 | 0 | 4 | 65 | 6.2 | 3700 | 105.2547 | 0.05 | 0.05 | 50 | 20 | 32.4 | 13.54 | 20 | 0.7
595612 | 5634222 | 10.5 | 7 - dense_urban | 325.4 | -5.1 | -73.26 | Site0_2 | 595519.49 | 5634357.27 | 25 | 120 | 0 | 65 | 6.2 | 3700 | 164.5185 | 0 | 0 | 50 | 20 | 32.4 | 13.54 | 20 | 0.7
595668 | 5634532 | 10.5 | 8 - block_of_buildings | 220.4 | -2.4 | -76.15 | Site0_1 | 595519.49 | 5634357.27 | 25 | 0 | 4 | 65 | 6.2 | 3700 | 229.7739 | 0.05 | 0.05 | 50 | 20 | 32.4 | 13.54 | 20 | 0.7
596074 | 5633689 | 4.5 | 19 - high_buildings | 186.6 | -7.7 | -65.68 | Site4_1 | 596048.98 | 5633472.55 | 34 | 0 | 1 | 65 | 6.2 | 3700 | 219.8792 | 0 | 0 | 50 | 20 | 32.4 | 13.54 | 20 | 0.7
595349 | 5634253 | 1.5 | 1 - open | 58.5 | -6.4 | -91.68 | Site0_3 | 595519.49 | 5634357.27 | 25 | 240 | 2 | 65 | 6.2 | 3700 | 201.2246 | 0.01 | 0.01 | 50 | 20 | 32.4 | 13.54 | 20 | 0.7
595865 | 5633305 | 10.5 | 12 - parks_in_urban | 47.6 | -6.1 | -75.26 | Site4_3 | 596048.98 | 5633472.55 | 34 | 240 | 0 | 65 | 6.2 | 3700 | 249.9478 | 0 | 0 | 50 | 20 | 32.4 | 13.54 | 20 | 0.7
595522 | 5634308 | 4.5 | 9 - commercial_industrial | 356.5 | -22.7 | -81.54 | Site0_2 | 595519.49 | 5634357.27 | 25 | 120 | 0 | 65 | 6.2 | 3700 | 53.4236 | 0 | 0 | 50 | 20 | 32.4 | 13.54 | 20 | 0.7
596318 | 5633957 | 10.5 | 6 - urban | 201.7 | -10.8 | -82.08 | Site3_1 | 596254.52 | 5633798.74 | 37 | 0 | 2 | 65 | 6.2 | 3700 | 172.5636 | 0.01 | 0.01 | 50 | 20 | 32.4 | 13.54 | 20 | 0.7
596202 | 5634298 | 7.5 | 7 - dense_urban | 255.9 | 0.2 | -78.15 | Site1_2 | 596046.75 | 5634258.97 | 20 | 120 | 0 | 65 | 6.2 | 3700 | 160.5682 | 0 | 0 | 50 | 20 | 32.4 | 13.54 | 20 | 0.7
595674 | 5633841 | 25.5 | 19 - high_buildings | 70.4 | -3.5 | -82.52 | Site2_3 | 595836.74 | 5633899.27 | 30 | 240 | 4 | 65 | 6.2 | 3700 | 172.916 | 0.05 | 0.05 | 50 | 20 | 32.4 | 13.54 | 20 | 0.7
595689 | 5633882 | 13.5 | 7 - dense_urban | 83.4 | -9.7 | -73.19 | Site2_3 | 595836.74 | 5633899.27 | 30 | 240 | 4 | 65 | 6.2 | 3700 | 149.6583 | 0.05 | 0.05 | 50 | 20 | 32.4 | 13.54 | 20 | 0.7
596063 | 5633835 | 10.5 | 7 - dense_urban | 285.8 | -1.3 | -81.9 | Site2_2 | 595836.74 | 5633899.27 | 30 | 120 | 6 | 65 | 6.2 | 3700 | 236.0179 | 0.1 | 0.1 | 50 | 20 | 32.4 | 13.54 | 20 | 0.7
595851 | 5634009 | 1.5 | 5 - residential | 187.3 | -13.4 | -73.27 | Site2_1 | 595836.74 | 5633899.27 | 30 | 0 | 0 | 65 | 6.2 | 3700 | 114.264 | 0 | 0 | 50 | 20 | 32.4 | 13.54 | 20 | 0.7
595761 | 5633718 | 28.5 | 19 - high_buildings | 22.8 | 1 | -73.25 | Site2_3 | 595836.74 | 5633899.27 | 30 | 240 | 4 | 65 | 6.2 | 3700 | 196.4627 | 0.05 | 0.05 | 50 | 20 | 32.4 | 13.54 | 20 | 0.7
596010 | 5634253 | 1.5 | 19 - high_buildings | 80.8 | -25 | -55.02 | Site1_3 | 596046.75 | 5634258.97 | 20 | 240 | 5 | 65 | 6.2 | 3700 | 41.5747 | 0.07 | 0.07 | 50 | 20 | 32.4 | 13.54 | 20 | 0.7
596157 | 5634173 | 7.5 | 7 - dense_urban | 308 | -1 | -81.54 | Site1_2 | 596046.75 | 5634258.97 | 20 | 120 | 0 | 65 | 6.2 | 3700 | 140.3644 | 0 | 0 | 50 | 20 | 32.4 | 13.54 | 20 | 0.7
595463 | 5634243 | 1.5 | 7 - dense_urban | 26.2 | -10 | -83.62 | Site0_3 | 595519.49 | 5634357.27 | 25 | 240 | 2 | 65 | 6.2 | 3700 | 129.6187 | 0.01 | 0.01 | 50 | 20 | 32.4 | 13.54 | 20 | 0.7
596267 | 5634004 | 1.5 | 12 - parks_in_urban | 183.4 | -11.2 | -78.92 | Site3_1 | 596254.52 | 5633798.74 | 37 | 0 | 2 | 65 | 6.2 | 3700 | 208.6808 | 0.01 | 0.01 | 50 | 20 | 32.4 | 13.54 | 20 | 0.7
596113 | 5634169 | 10.5 | 19 - high_buildings | 323.7 | -0.3 | -59.63 | Site1_2 | 596046.75 | 5634258.97 | 20 | 120 | 0 | 65 | 6.2 | 3700 | 112.1335 | 0 | 0 | 50 | 20 | 32.4 | 13.54 | 20 | 0.7
595471 | 5634383 | 4.5 | 7 - dense_urban | 118.4 | -20.6 | -77.06 | Site0_1 | 595519.49 | 5634357.27 | 25 | 0 | 4 | 65 | 6.2 | 3700 | 58.5966 | 0.05 | 0.05 | 50 | 20 | 32.4 | 13.54 | 20 | 0.7
596197 | 5634027 | 10.5 | 7 - dense_urban | 165.7 | -8.3 | -75.2 | Site3_1 | 596254.52 | 5633798.74 | 37 | 0 | 2 | 65 | 6.2 | 3700 | 236.8827 | 0.01 | 0.01 | 50 | 20 | 32.4 | 13.54 | 20 | 0.7
595465 | 5634524 | 19.5 | 19 - high_buildings | 162.1 | -1.5 | -73.39 | Site0_1 | 595519.49 | 5634357.27 | 25 | 0 | 4 | 65 | 6.2 | 3700 | 175.4945 | 0.05 | 0.05 | 50 | 20 | 32.4 | 13.54 | 20 | 0.7
595986 | 5634235 | 1.5 | 15 - dense_residential | 68.5 | -14.1 | -73.55 | Site1_3 | 596046.75 | 5634258.97 | 20 | 240 | 5 | 65 | 6.2 | 3700 | 67.8776 | 0.07 | 0.07 | 50 | 20 | 32.4 | 13.54 | 20 | 0.7
595407 | 5634479 | 1.5 | 7 - dense_urban | 137.4 | -8.1 | -77.31 | Site0_1 | 595519.49 | 5634357.27 | 25 | 0 | 4 | 65 | 6.2 | 3700 | 167.405 | 0.05 | 0.05 | 50 | 20 | 32.4 | 13.54 | 20 | 0.7
596288 | 5633797 | 7.5 | 7 - dense_urban | 273.5 | -42.7 | -70.18 | Site3_2 | 596254.52 | 5633798.74 | 37 | 120 | 0 | 65 | 6.2 | 3700 | 44.6563 | 0 | 0 | 50 | 20 | 32.4 | 13.54 | 20 | 0.7
596193 | 5634269 | 1.5 | 15 - dense_residential | 266.1 | -2.2 | -85.37 | Site1_2 | 596046.75 | 5634258.97 | 20 | 120 | 0 | 65 | 6.2 | 3700 | 147.7563 | 0 | 0 | 50 | 20 | 32.4 | 13.54 | 20 | 0.7
596053 | 5634189 | 13.5 | 19 - high_buildings | 355.1 | 1.2 | -70.26 | Site1_2 | 596046.75 | 5634258.97 | 20 | 120 | 0 | 65 | 6.2 | 3700 | 70.5487 | 0 | 0 | 50 | 20 | 32.4 | 13.54 | 20 | 0.7
596016 | 5634259 | 4.5 | 19 - high_buildings | 90 | -25.1 | -73.8 | Site1_3 | 596046.75 | 5634258.97 | 20 | 240 | 5 | 65 | 6.2 | 3700 | 34.4356 | 0.07 | 0.07 | 50 | 20 | 32.4 | 13.54 | 20 | 0.7
596147 | 5633427 | 19.5 | 12 - parks_in_urban | 295.1 | -6.6 | -58.01 | Site4_2 | 596048.98 | 5633472.55 | 34 | 120 | 5 | 65 | 6.2 | 3700 | 109.0549 | 0.07 | 0.07 | 50 | 20 | 32.4 | 13.54 | 20 | 0.7
595948 | 5634347 | 1.5 | 11 - open_in_urban | 131.6 | -10.5 | -92.43 | Site1_1 | 596046.75 | 5634258.97 | 20 | 0 | 1 | 65 | 6.2 | 3700 | 133.578 | 0 | 0 | 50 | 20 | 32.4 | 13.54 | 20 | 0.7
595646 | 5634343 | 1.5 | 7 - dense_urban | 276.3 | -10.4 | -78.13 | Site0_2 | 595519.49 | 5634357.27 | 25 | 120 | 0 | 65 | 6.2 | 3700 | 129.463 | 0 | 0 | 50 | 20 | 32.4 | 13.54 | 20 | 0.7
596378 | 5633836 | 7.5 | 12 - parks_in_urban | 253.3 | -14.6 | -79.61 | Site3_2 | 596254.52 | 5633798.74 | 37 | 120 | 0 | 65 | 6.2 | 3700 | 132.3097 | 0 | 0 | 50 | 20 | 32.4 | 13.54 | 20 | 0.7
595923 | 5633324 | 7.5 | 12 - parks_in_urban | 40.2 | -8 | -77.75 | Site4_3 | 596048.98 | 5633472.55 | 34 | 240 | 0 | 65 | 6.2 | 3700 | 196.5714 | 0 | 0 | 50 | 20 | 32.4 | 13.54 | 20 | 0.7
596008 | 5633412 | 13.5 | 12 - parks_in_urban | 33.9 | -15.6 | -54.9 | Site4_3 | 596048.98 | 5633472.55 | 34 | 240 | 0 | 65 | 6.2 | 3700 | 75.9336 | 0 | 0 | 50 | 20 | 32.4 | 13.54 | 20 | 0.7
596180 | 5634242 | 7.5 | 7 - dense_urban | 277.3 | 0.2 | -83.11 | Site1_2 | 596046.75 | 5634258.97 | 20 | 120 | 0 | 65 | 6.2 | 3700 | 134.9066 | 0 | 0 | 50 | 20 | 32.4 | 13.54 | 20 | 0.7
595723 | 5633946 | 7.5 | 19 - high_buildings | 112.4 | -13.9 | -71.87 | Site2_3 | 595836.74 | 5633899.27 | 30 | 240 | 4 | 65 | 6.2 | 3700 | 125.0069 | 0.05 | 0.05 | 50 | 20 | 32.4 | 13.54 | 20 | 0.7
596195 | 5634254 | 7.5 | 7 - dense_urban | 271.9 | 0.2 | -82.49 | Site1_2 | 596046.75 | 5634258.97 | 20 | 120 | 0 | 65 | 6.2 | 3700 | 148.859 | 0 | 0 | 50 | 20 | 32.4 | 13.54 | 20 | 0.7
596068 | 5633557 | 7.5 | 12 - parks_in_urban | 192.7 | -17.1 | -79.19 | Site4_1 | 596048.98 | 5633472.55 | 34 | 0 | 1 | 65 | 6.2 | 3700 | 90.5307 | 0 | 0 | 50 | 20 | 32.4 | 13.54 | 20 | 0.7
595479 | 5634456 | 10.5 | 7 - dense_urban | 158 | -7.2 | -68.62 | Site0_1 | 595519.49 | 5634357.27 | 25 | 0 | 4 | 65 | 6.2 | 3700 | 107.6908 | 0.05 | 0.05 | 50 | 20 | 32.4 | 13.54 | 20 | 0.7
596306 | 5633786 | 19.5 | 7 - dense_urban | 284.3 | -18.4 | -64.92 | Site3_2 | 596254.52 | 5633798.74 | 37 | 120 | 0 | 65 | 6.2 | 3700 | 55.8458 | 0 | 0 | 50 | 20 | 32.4 | 13.54 | 20 | 0.7
595357 | 5634167 | 19.5 | 7 - dense_urban | 40.5 | -1.3 | -80.3 | Site0_3 | 595519.49 | 5634357.27 | 25 | 240 | 2 | 65 | 6.2 | 3700 | 250.2717 | 0.01 | 0.01 | 50 | 20 | 32.4 | 13.54 | 20 | 0.7
595896 | 5633508 | 1.5 | 1 - open | 102.9 | -12.7 | -66.31 | Site4_1 | 596048.98 | 5633472.55 | 34 | 0 | 1 | 65 | 6.2 | 3700 | 160.3616 | 0 | 0 | 50 | 20 | 32.4 | 13.54 | 20 | 0.7
595603 | 5634563 | 19.5 | 8 - block_of_buildings | 202.2 | -0.9 | -70.99 | Site0_1 | 595519.49 | 5634357.27 | 25 | 0 | 4 | 65 | 6.2 | 3700 | 222.1013 | 0.05 | 0.05 | 50 | 20 | 32.4 | 13.54 | 20 | 0.7
596058 | 5634197 | 19.5 | 19 - high_buildings | 349.9 | 7.7 | -58.59 | Site1_2 | 596046.75 | 5634258.97 | 20 | 120 | 0 | 65 | 6.2 | 3700 | 62.9849 | 0 | 0 | 50 | 20 | 32.4 | 13.54 | 20 | 0.7
595967 | 5634303 | 4.5 | 5 - residential | 118.8 | -8.4 | -79.82 | Site1_1 | 596046.75 | 5634258.97 | 20 | 0 | 1 | 65 | 6.2 | 3700 | 92.4065 | 0 | 0 | 50 | 20 | 32.4 | 13.54 | 20 | 0.7
595678 | 5633735 | 10.5 | 19 - high_buildings | 44.1 | -4.9 | -81.67 | Site2_3 | 595836.74 | 5633899.27 | 30 | 240 | 4 | 65 | 6.2 | 3700 | 229.2668 | 0.05 | 0.05 | 50 | 20 | 32.4 | 13.54 | 20 | 0.7
596370 | 5633680 | 1.5 | 12 - parks_in_urban | 316 | -12.1 | -85.49 | Site3_2 | 596254.52 | 5633798.74 | 37 | 120 | 0 | 65 | 6.2 | 3700 | 169.3962 | 0 | 0 | 50 | 20 | 32.4 | 13.54 | 20 | 0.7
596300 | 5633598 | 7.5 | 19 - high_buildings | 347.4 | -8.2 | -83.63 | Site3_2 | 596254.52 | 5633798.74 | 37 | 120 | 0 | 65 | 6.2 | 3700 | 207.9308 | 0 | 0 | 50 | 20 | 32.4 | 13.54 | 20 | 0.7
596318 | 5633619 | 13.5 | 19 - high_buildings | 340.7 | -6.7 | -77.98 | Site3_2 | 596254.52 | 5633798.74 | 37 | 120 | 0 | 65 | 6.2 | 3700 | 192.0636 | 0 | 0 | 50 | 20 | 32.4 | 13.54 | 20 | 0.7
595880 | 5633821 | 7.5 | 7 - dense_urban | 331.1 | -9.2 | -67.66 | Site2_2 | 595836.74 | 5633899.27 | 30 | 120 | 6 | 65 | 6.2 | 3700 | 92.2164 | 0.1 | 0.1 | 50 | 20 | 32.4 | 13.54 | 20 | 0.7
596206 | 5633604 | 16.5 | 7 - dense_urban | 230.2 | -4.3 | -75.19 | Site4_1 | 596048.98 | 5633472.55 | 34 | 0 | 1 | 65 | 6.2 | 3700 | 205.5253 | 0 | 0 | 50 | 20 | 32.4 | 13.54 | 20 | 0.7
595403 | 5634278 | 4.5 | 7 - dense_urban | 55.7 | -8.3 | -72.15 | Site0_3 | 595519.49 | 5634357.27 | 25 | 240 | 2 | 65 | 6.2 | 3700 | 142.3865 | 0.01 | 0.01 | 50 | 20 | 32.4 | 13.54 | 20 | 0.7
595814 | 5633733 | 13.5 | 19 - high_buildings | 7.9 | -2.2 | -79.83 | Site2_3 | 595836.74 | 5633899.27 | 30 | 240 | 4 | 65 | 6.2 | 3700 | 168.627 | 0.05 | 0.05 | 50 | 20 | 32.4 | 13.54 | 20 | 0.7
595635 | 5633698 | 10.5 | 19 - high_buildings | 45.1 | -4.5 | -96.07 | Site2_3 | 595836.74 | 5633899.27 | 30 | 240 | 4 | 65 | 6.2 | 3700 | 285.6377 | 0.05 | 0.05 | 50 | 20 | 32.4 | 13.54 | 20 | 0.7
595830 | 5633281 | 1.5 | 12 - parks_in_urban | 48.8 | -6.9 | -87.56 | Site4_3 | 596048.98 | 5633472.55 | 34 | 240 | 0 | 65 | 6.2 | 3700 | 292.7454 | 0 | 0 | 50 | 20 | 32.4 | 13.54 | 20 | 0.7
596265 | 5633787 | 4.5 | 7 - dense_urban | 320.2 | -65.6 | -53.81 | Site3_2 | 596254.52 | 5633798.74 | 37 | 120 | 0 | 65 | 6.2 | 3700 | 36.1097 | 0 | 0 | 50 | 20 | 32.4 | 13.54 | 20 | 0.7
595360 | 5634231 | 4.5 | 19 - high_buildings | 51.6 | -5.5 | -70.14 | Site0_3 | 595519.49 | 5634357.27 | 25 | 240 | 2 | 65 | 6.2 | 3700 | 204.454 | 0.01 | 0.01 | 50 | 20 | 32.4 | 13.54 | 20 | 0.7
595900 | 5633779 | 7.5 | 19 - high_buildings | 332.3 | -4 | -78.26 | Site2_2 | 595836.74 | 5633899.27 | 30 | 120 | 6 | 65 | 6.2 | 3700 | 137.7423 | 0.1 | 0.1 | 50 | 20 | 32.4 | 13.54 | 20 | 0.7
595723 | 5633853 | 16.5 | 19 - high_buildings | 68 | -9 | -77.05 | Site2_3 | 595836.74 | 5633899.27 | 30 | 240 | 4 | 65 | 6.2 | 3700 | 123.5312 | 0.05 | 0.05 | 50 | 20 | 32.4 | 13.54 | 20 | 0.7
595955 | 5633978 | 10.5 | 19 - high_buildings | 236.2 | -5 | -76.14 | Site2_1 | 595836.74 | 5633899.27 | 30 | 0 | 0 | 65 | 6.2 | 3700 | 143.4018 | 0 | 0 | 50 | 20 | 32.4 | 13.54 | 20 | 0.7
596283 | 5633461 | 4.5 | 12 - parks_in_urban | 272.9 | -6.2 | -82.37 | Site4_2 | 596048.98 | 5633472.55 | 34 | 120 | 5 | 65 | 6.2 | 3700 | 236.1546 | 0.07 | 0.07 | 50 | 20 | 32.4 | 13.54 | 20 | 0.7
595986 | 5634361 | 94.5 | 19 - high_buildings | 149.1 | 29.6 | -65.97 | Site1_1 | 596046.75 | 5634258.97 | 20 | 0 | 1 | 65 | 6.2 | 3700 | 140.1818 | 0 | 0 | 50 | 20 | 32.4 | 13.54 | 20 | 0.7
596102 | 5634098 | 19.5 | 7 - dense_urban | 341.1 | 3.5 | -81.85 | Site1_2 | 596046.75 | 5634258.97 | 20 | 120 | 0 | 65 | 6.2 | 3700 | 170.1886 | 0 | 0 | 50 | 20 | 32.4 | 13.54 | 20 | 0.7
596050 | 5634195 | 4.5 | 19 - high_buildings | 357.3 | -7.6 | -68.65 | Site1_2 | 596046.75 | 5634258.97 | 20 | 120 | 0 | 65 | 6.2 | 3700 | 65.9012 | 0 | 0 | 50 | 20 | 32.4 | 13.54 | 20 | 0.7
596016 | 5633587 | 1.5 | 12 - parks_in_urban | 163.9 | -14.9 | -81.41 | Site4_1 | 596048.98 | 5633472.55 | 34 | 0 | 1 | 65 | 6.2 | 3700 | 123.4615 | 0 | 0 | 50 | 20 | 32.4 | 13.54 | 20 | 0.7
596214 | 5633828 | 19.5 | 19 - high_buildings | 125.3 | -22.2 | -71.45 | Site3_1 | 596254.52 | 5633798.74 | 37 | 0 | 2 | 65 | 6.2 | 3700 | 52.9553 | 0.01 | 0.01 | 50 | 20 | 32.4 | 13.54 | 20 | 0.7
596082 | 5633321 | 19.5 | 12 - parks_in_urban | 347.8 | -4.6 | -72.56 | Site4_2 | 596048.98 | 5633472.55 | 34 | 120 | 5 | 65 | 6.2 | 3700 | 155.7818 | 0.07 | 0.07 | 50 | 20 | 32.4 | 13.54 | 20 | 0.7
596239 | 5633923 | 4.5 | 12 - parks_in_urban | 172.6 | -16.7 | -68.04 | Site3_1 | 596254.52 | 5633798.74 | 37 | 0 | 2 | 65 | 6.2 | 3700 | 129.3741 | 0.01 | 0.01 | 50 | 20 | 32.4 | 13.54 | 20 | 0.7
596117 | 5634093 | 16.5 | 7 - dense_urban | 337.1 | 2.4 | -80.04 | Site1_2 | 596046.75 | 5634258.97 | 20 | 120 | 0 | 65 | 6.2 | 3700 | 180.2591 | 0 | 0 | 50 | 20 | 32.4 | 13.54 | 20 | 0.7
596002 | 5633727 | 10.5 | 19 - high_buildings | 316.2 | -0.6 | -88.6 | Site2_2 | 595836.74 | 5633899.27 | 30 | 120 | 6 | 65 | 6.2 | 3700 | 239.5163 | 0.1 | 0.1 | 50 | 20 | 32.4 | 13.54 | 20 | 0.7
595637 | 5634428 | 19.5 | 9 - commercial_industrial | 239 | -2.3 | -89.7 | Site0_1 | 595519.49 | 5634357.27 | 25 | 0 | 4 | 65 | 6.2 | 3700 | 137.2646 | 0.05 | 0.05 | 50 | 20 | 32.4 | 13.54 | 20 | 0.7
595634 | 5634366 | 7.5 | 7 - dense_urban | 265.5 | -8.6 | -63.51 | Site0_2 | 595519.49 | 5634357.27 | 25 | 120 | 0 | 65 | 6.2 | 3700 | 116.168 | 0 | 0 | 50 | 20 | 32.4 | 13.54 | 20 | 0.7
596028 | 5633749 | 13.5 | 7 - dense_urban | 175.6 | -5.1 | -83.44 | Site4_1 | 596048.98 | 5633472.55 | 34 | 0 | 1 | 65 | 6.2 | 3700 | 278.0018 | 0 | 0 | 50 | 20 | 32.4 | 13.54 | 20 | 0.7
596007 | 5633422 | 10.5 | 12 - parks_in_urban | 39.5 | -19.6 | -69.72 | Site4_3 | 596048.98 | 5633472.55 | 34 | 240 | 0 | 65 | 6.2 | 3700 | 69.7845 | 0 | 0 | 50 | 20 | 32.4 | 13.54 | 20 | 0.7
596359 | 5633724 | 16.5 | 19 - high_buildings | 305.8 | -10 | -84.29 | Site3_2 | 596254.52 | 5633798.74 | 37 | 120 | 0 | 65 | 6.2 | 3700 | 130.0861 | 0 | 0 | 50 | 20 | 32.4 | 13.54 | 20 | 0.7
596191 | 5633997 | 1.5 | 12 - parks_in_urban | 162.1 | -11.5 | -84.83 | Site3_1 | 596254.52 | 5633798.74 | 37 | 0 | 2 | 65 | 6.2 | 3700 | 211.192 | 0.01 | 0.01 | 50 | 20 | 32.4 | 13.54 | 20 | 0.7
596045 | 5633366 | 16.5 | 12 - parks_in_urban | 2.1 | -8.2 | -82 | Site4_2 | 596048.98 | 5633472.55 | 34 | 120 | 5 | 65 | 6.2 | 3700 | 108.0509 | 0.07 | 0.07 | 50 | 20 | 32.4 | 13.54 | 20 | 0.7
595760 | 5633710 | 13.5 | 19 - high_buildings | 22.2 | -3.2 | -85.42 | Site2_3 | 595836.74 | 5633899.27 | 30 | 240 | 4 | 65 | 6.2 | 3700 | 204.901 | 0.05 | 0.05 | 50 | 20 | 32.4 | 13.54 | 20 | 0.7
596178 | 5633720 | 1.5 | 19 - high_buildings | 44.3 | -17.8 | -70.47 | Site3_3 | 596254.52 | 5633798.74 | 37 | 240 | 3 | 65 | 6.2 | 3700 | 115.393 | 0.03 | 0.03 | 50 | 20 | 32.4 | 13.54 | 20 | 0.7
596260 | 5633525 | 7.5 | 15 - dense_residential | 256.2 | -6.2 | -82.25 | Site4_2 | 596048.98 | 5633472.55 | 34 | 120 | 5 | 65 | 6.2 | 3700 | 219.0495 | 0.07 | 0.07 | 50 | 20 | 32.4 | 13.54 | 20 | 0.7
596028 | 5633824 | 1.5 | 7 - dense_urban | 291.4 | -4 | -76.85 | Site2_2 | 595836.74 | 5633899.27 | 30 | 120 | 6 | 65 | 6.2 | 3700 | 207.5047 | 0.1 | 0.1 | 50 | 20 | 32.4 | 13.54 | 20 | 0.7
596062 | 5634340 | 136.5 | 19 - high_buildings | 190.5 | 54 | -48.72 | Site1_1 | 596046.75 | 5634258.97 | 20 | 0 | 1 | 65 | 6.2 | 3700 | 142.7259 | 0 | 0 | 50 | 20 | 32.4 | 13.54 | 20 | 0.7
596360 | 5633780 | 19.5 | 19 - high_buildings | 280.3 | -10.9 | -65.71 | Site3_2 | 596254.52 | 5633798.74 | 37 | 120 | 0 | 65 | 6.2 | 3700 | 108.5517 | 0 | 0 | 50 | 20 | 32.4 | 13.54 | 20 | 0.7
596033 | 5634171 | 22.5 | 7 - dense_urban | 9 | 4.2 | -68.88 | Site1_3 | 596046.75 | 5634258.97 | 20 | 240 | 5 | 65 | 6.2 | 3700 | 89.0732 | 0.07 | 0.07 | 50 | 20 | 32.4 | 13.54 | 20 | 0.7
596016 | 5633445 | 13.5 | 12 - parks_in_urban | 49.7 | -25.3 | -67.27 | Site4_3 | 596048.98 | 5633472.55 | 34 | 240 | 0 | 65 | 6.2 | 3700 | 47.6123 | 0 | 0 | 50 | 20 | 32.4 | 13.54 | 20 | 0.7
595475 | 5634564 | 10.5 | 7 - dense_urban | 168 | -3.9 | -80.54 | Site0_1 | 595519.49 | 5634357.27 | 25 | 0 | 4 | 65 | 6.2 | 3700 | 211.9597 | 0.05 | 0.05 | 50 | 20 | 32.4 | 13.54 | 20 | 0.7
595566 | 5634298 | 1.5 | 7 - dense_urban | 321.5 | -17.3 | -62.32 | Site0_2 | 595519.49 | 5634357.27 | 25 | 120 | 0 | 65 | 6.2 | 3700 | 78.92 | 0 | 0 | 50 | 20 | 32.4 | 13.54 | 20 | 0.7
596158 | 5634213 | 1.5 | 7 - dense_urban | 292.5 | -3.6 | -68.74 | Site1_2 | 596046.75 | 5634258.97 | 20 | 120 | 0 | 65 | 6.2 | 3700 | 121.7869 | 0 | 0 | 50 | 20 | 32.4 | 13.54 | 20 | 0.7
596183 | 5634147 | 4.5 | 15 - dense_residential | 309.5 | -1.8 | -78.54 | Site1_2 | 596046.75 | 5634258.97 | 20 | 120 | 0 | 65 | 6.2 | 3700 | 177.0356 | 0 | 0 | 50 | 20 | 32.4 | 13.54 | 20 | 0.7
596197 | 5634227 | 7.5 | 7 - dense_urban | 282 | 0.6 | -78.65 | Site1_2 | 596046.75 | 5634258.97 | 20 | 120 | 0 | 65 | 6.2 | 3700 | 154.1214 | 0 | 0 | 50 | 20 | 32.4 | 13.54 | 20 | 0.7
595988 | 5634343 | 1.5 | 19 - high_buildings | 144.9 | -14 | -89.28 | Site1_1 | 596046.75 | 5634258.97 | 20 | 0 | 1 | 65 | 6.2 | 3700 | 104.1866 | 0 | 0 | 50 | 20 | 32.4 | 13.54 | 20 | 0.7
596168 | 5633907 | 19.5 | 7 - dense_urban | 141.1 | -9.6 | -80.01 | Site3_1 | 596254.52 | 5633798.74 | 37 | 0 | 2 | 65 | 6.2 | 3700 | 139.686 | 0.01 | 0.01 | 50 | 20 | 32.4 | 13.54 | 20 | 0.7
595950 | 5633909 | 1.5 | 1 - open | 264.9 | -9.3 | -83.52 | Site2_2 | 595836.74 | 5633899.27 | 30 | 120 | 6 | 65 | 6.2 | 3700 | 117.1954 | 0.1 | 0.1 | 50 | 20 | 32.4 | 13.54 | 20 | 0.7
595739 | 5633895 | 1.5 | 15 - dense_residential | 87.7 | -21.4 | -85.52 | Site2_3 | 595836.74 | 5633899.27 | 30 | 240 | 4 | 65 | 6.2 | 3700 | 101.8999 | 0.05 | 0.05 | 50 | 20 | 32.4 | 13.54 | 20 | 0.7
595285 | 5634188 | 4.5 | 19 - high_buildings | 54.2 | -3.9 | -78.41 | Site0_3 | 595519.49 | 5634357.27 | 25 | 240 | 2 | 65 | 6.2 | 3700 | 289.9278 | 0.01 | 0.01 | 50 | 20 | 32.4 | 13.54 | 20 | 0.7
596333 | 5633667 | 1.5 | 7 - dense_urban | 329.4 | -13 | -82.99 | Site3_2 | 596254.52 | 5633798.74 | 37 | 120 | 0 | 65 | 6.2 | 3700 | 157.4001 | 0 | 0 | 50 | 20 | 32.4 | 13.54 | 20 | 0.7
595911 | 5634217 | 1.5 | 12 - parks_in_urban | 72.8 | -6.6 | -85.22 | Site1_3 | 596046.75 | 5634258.97 | 20 | 240 | 5 | 65 | 6.2 | 3700 | 143.2892 | 0.07 | 0.07 | 50 | 20 | 32.4 | 13.54 | 20 | 0.7
596155 | 5634221 | 7.5 | 7 - dense_urban | 289.4 | -1.3 | -75.19 | Site1_2 | 596046.75 | 5634258.97 | 20 | 120 | 0 | 65 | 6.2 | 3700 | 115.3951 | 0 | 0 | 50 | 20 | 32.4 | 13.54 | 20 | 0.7
596014 | 5633434 | 7.5 | 12 - parks_in_urban | 41.9 | -26.8 | -75.63 | Site4_3 | 596048.98 | 5633472.55 | 34 | 240 | 0 | 65 | 6.2 | 3700 | 58.4119 | 0 | 0 | 50 | 20 | 32.4 | 13.54 | 20 | 0.7
595504 | 5634338 | 10.5 | 9 - commercial_industrial | 38.3 | -30.9 | -48.8 | Site0_3 | 595519.49 | 5634357.27 | 25 | 240 | 2 | 65 | 6.2 | 3700 | 28.6622 | 0.01 | 0.01 | 50 | 20 | 32.4 | 13.54 | 20 | 0.7
596010 | 5633432 | 10.5 | 12 - parks_in_urban | 43.6 | -22.6 | -80.81 | Site4_3 | 596048.98 | 5633472.55 | 34 | 240 | 0 | 65 | 6.2 | 3700 | 60.9589 | 0 | 0 | 50 | 20 | 32.4 | 13.54 | 20 | 0.7
595811 | 5633872 | 4.5 | 19 - high_buildings | 43.9 | -32.1 | -69.66 | Site2_3 | 595836.74 | 5633899.27 | 30 | 240 | 4 | 65 | 6.2 | 3700 | 45.3481 | 0.05 | 0.05 | 50 | 20 | 32.4 | 13.54 | 20 | 0.7
595960 | 5634274 | 1.5 | 1 - open | 99.8 | -10.6 | -81.02 | Site1_3 | 596046.75 | 5634258.97 | 20 | 240 | 5 | 65 | 6.2 | 3700 | 89.9651 | 0.07 | 0.07 | 50 | 20 | 32.4 | 13.54 | 20 | 0.7
596168 | 5633919 | 4.5 | 7 - dense_urban | 144.1 | -14.9 | -84.47 | Site3_1 | 596254.52 | 5633798.74 | 37 | 0 | 2 | 65 | 6.2 | 3700 | 151.6721 | 0.01 | 0.01 | 50 | 20 | 32.4 | 13.54 | 20 | 0.7
595878 | 5633490 | 7.5 | 12 - parks_in_urban | 95.7 | -9.7 | -89.96 | Site4_3 | 596048.98 | 5633472.55 | 34 | 240 | 0 | 65 | 6.2 | 3700 | 173.8991 | 0 | 0 | 50 | 20 | 32.4 | 13.54 | 20 | 0.7
596223 | 5633529 | 4.5 | 7 - dense_urban | 252.2 | -8.6 | -91.04 | Site4_2 | 596048.98 | 5633472.55 | 34 | 120 | 5 | 65 | 6.2 | 3700 | 185.31 | 0.07 | 0.07 | 50 | 20 | 32.4 | 13.54 | 20 | 0.7
595370 | 5634316 | 1.5 | 7 - dense_urban | 74.6 | -8.3 | -76.68 | Site0_3 | 595519.49 | 5634357.27 | 25 | 240 | 2 | 65 | 6.2 | 3700 | 156.8526 | 0.01 | 0.01 | 50 | 20 | 32.4 | 13.54 | 20 | 0.7
595991 | 5633345 | 4.5 | 12 - parks_in_urban | 24.4 | -11.9 | -88.53 | Site4_3 | 596048.98 | 5633472.55 | 34 | 240 | 0 | 65 | 6.2 | 3700 | 143.1815 | 0 | 0 | 50 | 20 | 32.4 | 13.54 | 20 | 0.7
596177 | 5633300 | 13.5 | 7 - dense_urban | 323.5 | -4.4 | -98.57 | Site4_2 | 596048.98 | 5633472.55 | 34 | 120 | 5 | 65 | 6.2 | 3700 | 215.8307 | 0.07 | 0.07 | 50 | 20 | 32.4 | 13.54 | 20 | 0.7
595513 | 5634579 | 1.5 | 19 - high_buildings | 178.5 | -5.8 | -104.63 | Site0_1 | 595519.49 | 5634357.27 | 25 | 0 | 4 | 65 | 6.2 | 3700 | 223.0663 | 0.05 | 0.05 | 50 | 20 | 32.4 | 13.54 | 20 | 0.7
595887 | 5634223 | 1.5 | 11 - open_in_urban | 77.3 | -8.5 | -59.57 | Site1_3 | 596046.75 | 5634258.97 | 20 | 240 | 5 | 65 | 6.2 | 3700 | 164.7912 | 0.07 | 0.07 | 50 | 20 | 32.4 | 13.54 | 20 | 0.7
596209 | 5634107 | 7.5 | 7 - dense_urban | 171.5 | -6.7 | -81.15 | Site3_1 | 596254.52 | 5633798.74 | 37 | 0 | 2 | 65 | 6.2 | 3700 | 312.9961 | 0.01 | 0.01 | 50 | 20 | 32.4 | 13.54 | 20 | 0.7
595458 | 5634441 | 1.5 | 7 - dense_urban | 144 | -12.2 | -79.49 | Site0_1 | 595519.49 | 5634357.27 | 25 | 0 | 4 | 65 | 6.2 | 3700 | 106.5081 | 0.05 | 0.05 | 50 | 20 | 32.4 | 13.54 | 20 | 0.7
595468 | 5634520 | 7.5 | 19 - high_buildings | 162.6 | -5.5 | -78.73 | Site0_1 | 595519.49 | 5634357.27 | 25 | 0 | 4 | 65 | 6.2 | 3700 | 171.5766 | 0.05 | 0.05 | 50 | 20 | 32.4 | 13.54 | 20 | 0.7
596075 | 5634126 | 1.5 | 19 - high_buildings | 348.1 | -3.6 | -84.71 | Site1_2 | 596046.75 | 5634258.97 | 20 | 120 | 0 | 65 | 6.2 | 3700 | 137.1909 | 0 | 0 | 50 | 20 | 32.4 | 13.54 | 20 | 0.7
596122 | 5633289 | 1.5 | 22 - grass | 338.4 | -8.5 | -83.31 | Site4_2 | 596048.98 | 5633472.55 | 34 | 120 | 5 | 65 | 6.2 | 3700 | 200.1968 | 0.07 | 0.07 | 50 | 20 | 32.4 | 13.54 | 20 | 0.7
595989 | 5633862 | 1.5 | 7 - dense_urban | 283.7 | -6 | -79.32 | Site2_2 | 595836.74 | 5633899.27 | 30 | 120 | 6 | 65 | 6.2 | 3700 | 159.3249 | 0.1 | 0.1 | 50 | 20 | 32.4 | 13.54 | 20 | 0.7
596081 | 5634174 | 10.5 | 19 - high_buildings | 338.2 | -0.3 | -74.05 | Site1_2 | 596046.75 | 5634258.97 | 20 | 120 | 0 | 65 | 6.2 | 3700 | 92.1044 | 0 | 0 | 50 | 20 | 32.4 | 13.54 | 20 | 0.7
596391 | 5633744 | 13.5 | 12 - parks_in_urban | 292 | -9.9 | -65.57 | Site3_2 | 596254.52 | 5633798.74 | 37 | 120 | 0 | 65 | 6.2 | 3700 | 148.9144 | 0 | 0 | 50 | 20 | 32.4 | 13.54 | 20 | 0.7
596262 | 5633275 | 1.5 | 1 - open | 312.9 | -6.2 | -96.47 | Site4_2 | 596048.98 | 5633472.55 | 34 | 120 | 5 | 65 | 6.2 | 3700 | 292.335 | 0.07 | 0.07 | 50 | 20 | 32.4 | 13.54 | 20 | 0.7
596271 | 5633656 | 25.5 | 19 - high_buildings | 353.6 | -5 | -74.23 | Site3_2 | 596254.52 | 5633798.74 | 37 | 120 | 0 | 65 | 6.2 | 3700 | 144.1477 | 0 | 0 | 50 | 20 | 32.4 | 13.54 | 20 | 0.7
595818 | 5634259 | 4.5 | 19 - high_buildings | 177 | -6.1 | -84.67 | Site2_1 | 595836.74 | 5633899.27 | 30 | 0 | 0 | 65 | 6.2 | 3700 | 361.1192 | 0 | 0 | 50 | 20 | 32.4 | 13.54 | 20 | 0.7
596105 | 5634097 | 1.5 | 7 - dense_urban | 340.3 | -2.5 | -74.39 | Site1_2 | 596046.75 | 5634258.97 | 20 | 120 | 0 | 65 | 6.2 | 3700 | 173.1173 | 0 | 0 | 50 | 20 | 32.4 | 13.54 | 20 | 0.7
595911 | 5633270 | 13.5 | 12 - parks_in_urban | 33 | -2.8 | -100.36 | Site3_3 | 596254.52 | 5633798.74 | 37 | 240 | 3 | 65 | 6.2 | 3700 | 630.9709 | 0.03 | 0.03 | 50 | 20 | 32.4 | 13.54 | 20 | 0.7
595827 | 5633275 | 10.5 | 12 - parks_in_urban | 48.3 | -5.1 | -75 | Site4_3 | 596048.98 | 5633472.55 | 34 | 240 | 0 | 65 | 6.2 | 3700 | 298.0828 | 0 | 0 | 50 | 20 | 32.4 | 13.54 | 20 | 0.7
595953 | 5633972 | 22.5 | 19 - high_buildings | 237.8 | -0.2 | -78.12 | Site2_2 | 595836.74 | 5633899.27 | 30 | 120 | 6 | 65 | 6.2 | 3700 | 137.3401 | 0.1 | 0.1 | 50 | 20 | 32.4 | 13.54 | 20 | 0.7
596052 | 5634289 | 28.5 | 19 - high_buildings | 189.5 | 19 | -80.79 | Site1_1 | 596046.75 | 5634258.97 | 20 | 0 | 1 | 65 | 6.2 | 3700 | 31.6483 | 0 | 0 | 50 | 20 | 32.4 | 13.54 | 20 | 0.7
596068 | 5633580 | 22.5 | 12 - parks_in_urban | 190.1 | -6 | -57.9 | Site4_1 | 596048.98 | 5633472.55 | 34 | 0 | 1 | 65 | 6.2 | 3700 | 109.7247 | 0 | 0 | 50 | 20 | 32.4 | 13.54 | 20 | 0.7
595519 | 5634411 | 7.5 | 9 - commercial_industrial | 180 | -18 | -60.98 | Site0_1 | 595519.49 | 5634357.27 | 25 | 0 | 4 | 65 | 6.2 | 3700 | 56.5102 | 0.05 | 0.05 | 50 | 20 | 32.4 | 13.54 | 20 | 0.7
595981 | 5633937 | 28.5 | 19 - high_buildings | 116.7 | -3.5 | -68.31 | Site3_3 | 596254.52 | 5633798.74 | 37 | 240 | 3 | 65 | 6.2 | 3700 | 306.5963 | 0.03 | 0.03 | 50 | 20 | 32.4 | 13.54 | 20 | 0.7
595505 | 5634211 | 13.5 | 7 - dense_urban | 5.5 | -4.1 | -80.5 | Site0_3 | 595519.49 | 5634357.27 | 25 | 240 | 2 | 65 | 6.2 | 3700 | 147.4351 | 0.01 | 0.01 | 50 | 20 | 32.4 | 13.54 | 20 | 0.7
595538 | 5634489 | 4.5 | 6 - urban | 188.2 | -8.3 | -76.46 | Site0_1 | 595519.49 | 5634357.27 | 25 | 0 | 4 | 65 | 6.2 | 3700 | 134.5944 | 0.05 | 0.05 | 50 | 20 | 32.4 | 13.54 | 20 | 0.7
595636 | 5634478 | 10.5 | 9 - commercial_industrial | 224 | -4.2 | -76.1 | Site0_1 | 595519.49 | 5634357.27 | 25 | 0 | 4 | 65 | 6.2 | 3700 | 168.4059 | 0.05 | 0.05 | 50 | 20 | 32.4 | 13.54 | 20 | 0.7
595328 | 5634218 | 13.5 | 7 - dense_urban | 54 | -2.5 | -73.95 | Site0_3 | 595519.49 | 5634357.27 | 25 | 240 | 2 | 65 | 6.2 | 3700 | 237.0586 | 0.01 | 0.01 | 50 | 20 | 32.4 | 13.54 | 20 | 0.7
595271 | 5634160 | 10.5 | 19 - high_buildings | 51.5 | -2.4 | -97.72 | Site0_3 | 595519.49 | 5634357.27 | 25 | 240 | 2 | 65 | 6.2 | 3700 | 317.6051 | 0.01 | 0.01 | 50 | 20 | 32.4 | 13.54 | 20 | 0.7
596275 | 5633464 | 7.5 | 19 - high_buildings | 272.3 | -5.7 | -91 | Site4_2 | 596048.98 | 5633472.55 | 34 | 120 | 5 | 65 | 6.2 | 3700 | 227.7288 | 0.07 | 0.07 | 50 | 20 | 32.4 | 13.54 | 20 | 0.7
595632 | 5634421 | 19.5 | 9 - commercial_industrial | 240.5 | -2.4 | -84.5 | Site0_1 | 595519.49 | 5634357.27 | 25 | 0 | 4 | 65 | 6.2 | 3700 | 129.4228 | 0.05 | 0.05 | 50 | 20 | 32.4 | 13.54 | 20 | 0.7
596154 | 5634219 | 19.5 | 7 - dense_urban | 290.5 | 4.8 | -62.11 | Site1_2 | 596046.75 | 5634258.97 | 20 | 120 | 0 | 65 | 6.2 | 3700 | 114.457 | 0 | 0 | 50 | 20 | 32.4 | 13.54 | 20 | 0.7
596265 | 5633515 | 1.5 | 15 - dense_residential | 259 | -7.6 | -85.43 | Site4_2 | 596048.98 | 5633472.55 | 34 | 120 | 5 | 65 | 6.2 | 3700 | 222.5374 | 0.07 | 0.07 | 50 | 20 | 32.4 | 13.54 | 20 | 0.7
596127 | 5633372 | 4.5 | 12 - parks_in_urban | 322.3 | -11.7 | -74.06 | Site4_2 | 596048.98 | 5633472.55 | 34 | 120 | 5 | 65 | 6.2 | 3700 | 130.6433 | 0.07 | 0.07 | 50 | 20 | 32.4 | 13.54 | 20 | 0.7
596182 | 5634068 | 13.5 | 7 - dense_urban | 164.8 | -6.7 | -82.03 | Site3_1 | 596254.52 | 5633798.74 | 37 | 0 | 2 | 65 | 6.2 | 3700 | 279.8434 | 0.01 | 0.01 | 50 | 20 | 32.4 | 13.54 | 20 | 0.7
596190 | 5633871 | 4.5 | 7 - dense_urban | 137.9 | -20.6 | -61.4 | Site3_1 | 596254.52 | 5633798.74 | 37 | 0 | 2 | 65 | 6.2 | 3700 | 102.1792 | 0.01 | 0.01 | 50 | 20 | 32.4 | 13.54 | 20 | 0.7
595870 | 5634122 | 7.5 | 12 - parks_in_urban | 188.4 | -5.4 | -88.15 | Site2_1 | 595836.74 | 5633899.27 | 30 | 0 | 0 | 65 | 6.2 | 3700 | 226.3209 | 0 | 0 | 50 | 20 | 32.4 | 13.54 | 20 | 0.7
596324 | 5633648 | 25.5 | 19 - high_buildings | 335.4 | -3.6 | -74.39 | Site3_2 | 596254.52 | 5633798.74 | 37 | 120 | 0 | 65 | 6.2 | 3700 | 166.3799 | 0 | 0 | 50 | 20 | 32.4 | 13.54 | 20 | 0.7
595589 | 5634219 | 13.5 | 7 - dense_urban | 333.1 | -4.6 | -89.24 | Site0_2 | 595519.49 | 5634357.27 | 25 | 120 | 0 | 65 | 6.2 | 3700 | 155.1853 | 0 | 0 | 50 | 20 | 32.4 | 13.54 | 20 | 0.7
596023 | 5634348 | 130.5 | 19 - high_buildings | 157.1 | 7 | -59.19 | Site3_1 | 596254.52 | 5633798.74 | 37 | 0 | 2 | 65 | 6.2 | 3700 | 603.3492 | 0.01 | 0.01 | 50 | 20 | 32.4 | 13.54 | 20 | 0.7
595974 | 5633362 | 10.5 | 12 - parks_in_urban | 34 | -9.9 | -65.57 | Site4_3 | 596048.98 | 5633472.55 | 34 | 240 | 0 | 65 | 6.2 | 3700 | 135.6302 | 0 | 0 | 50 | 20 | 32.4 | 13.54 | 20 | 0.7
595641 | 5634544 | 7.5 | 8 - block_of_buildings | 213.1 | -3.5 | -82.57 | Site0_1 | 595519.49 | 5634357.27 | 25 | 0 | 4 | 65 | 6.2 | 3700 | 223.4704 | 0.05 | 0.05 | 50 | 20 | 32.4 | 13.54 | 20 | 0.7
596059 | 5634360 | 61.5 | 19 - high_buildings | 186.8 | 18.7 | -73.68 | Site1_1 | 596046.75 | 5634258.97 | 20 | 0 | 1 | 65 | 6.2 | 3700 | 109.9062 | 0 | 0 | 50 | 20 | 32.4 | 13.54 | 20 | 0.7
596277 | 5633776 | 4.5 | 15 - dense_residential | 316.3 | -45.6 | -71.79 | Site3_2 | 596254.52 | 5633798.74 | 37 | 120 | 0 | 65 | 6.2 | 3700 | 45.5929 | 0 | 0 | 50 | 20 | 32.4 | 13.54 | 20 | 0.7
596225 | 5633307 | 13.5 | 7 - dense_urban | 313.3 | -3.7 | -74.96 | Site4_2 | 596048.98 | 5633472.55 | 34 | 120 | 5 | 65 | 6.2 | 3700 | 242.5079 | 0.07 | 0.07 | 50 | 20 | 32.4 | 13.54 | 20 | 0.7
595727 | 5633668 | 19.5 | 19 - high_buildings | 25.5 | -1.5 | -79.92 | Site2_3 | 595836.74 | 5633899.27 | 30 | 240 | 4 | 65 | 6.2 | 3700 | 256.201 | 0.05 | 0.05 | 50 | 20 | 32.4 | 13.54 | 20 | 0.7
595628 | 5634228 | 19.5 | 7 - dense_urban | 319.8 | -1.5 | -68.1 | Site0_2 | 595519.49 | 5634357.27 | 25 | 120 | 0 | 65 | 6.2 | 3700 | 168.865 | 0 | 0 | 50 | 20 | 32.4 | 13.54 | 20 | 0.7
596157 | 5634074 | 4.5 | 7 - dense_urban | 329.3 | -0.7 | -89.41 | Site1_2 | 596046.75 | 5634258.97 | 20 | 120 | 0 | 65 | 6.2 | 3700 | 215.8917 | 0 | 0 | 50 | 20 | 32.4 | 13.54 | 20 | 0.7
595976 | 5633745 | 4.5 | 7 - dense_urban | 317.9 | -2.6 | -78.1 | Site2_2 | 595836.74 | 5633899.27 | 30 | 120 | 6 | 65 | 6.2 | 3700 | 209.3868 | 0.1 | 0.1 | 50 | 20 | 32.4 | 13.54 | 20 | 0.7
596108 | 5634298 | 1.5 | 11 - open_in_urban | 237.4 | -9 | -80.47 | Site1_2 | 596046.75 | 5634258.97 | 20 | 120 | 0 | 65 | 6.2 | 3700 | 74.9477 | 0 | 0 | 50 | 20 | 32.4 | 13.54 | 20 | 0.7
596025 | 5633769 | 1.5 | 7 - dense_urban | 304.7 | -2.9 | -88.88 | Site2_2 | 595836.74 | 5633899.27 | 30 | 120 | 6 | 65 | 6.2 | 3700 | 230.704 | 0.1 | 0.1 | 50 | 20 | 32.4 | 13.54 | 20 | 0.7
596287 | 5633422 | 10.5 | 12 - parks_in_urban | 282.1 | -4.6 | -88.06 | Site4_2 | 596048.98 | 5633472.55 | 34 | 120 | 5 | 65 | 6.2 | 3700 | 244.4608 | 0.07 | 0.07 | 50 | 20 | 32.4 | 13.54 | 20 | 0.7
596263 | 5633771 | 4.5 | 7 - dense_urban | 344.1 | -48.1 | -69.32 | Site3_2 | 596254.52 | 5633798.74 | 37 | 120 | 0 | 65 | 6.2 | 3700 | 43.5622 | 0 | 0 | 50 | 20 | 32.4 | 13.54 | 20 | 0.7
595813 | 5633356 | 1.5 | 0 - ? | 63.6 | -19.7 | -97.86 | Site4_3 | 596048.98 | 5633472.55 | 34 | 240 | 0 | 65 | 6.2 | 3700 | 265.1918 | 0 | 0 | 50 | 20 | 32.4 | 13.54 | 20 | 0.7
596192 | 5634231 | 13.5 | 7 - dense_urban | 171.7 | -4.1 | -87.8 | Site3_1 | 596254.52 | 5633798.74 | 37 | 0 | 2 | 65 | 6.2 | 3700 | 437.3897 | 0.01 | 0.01 | 50 | 20 | 32.4 | 13.54 | 20 | 0.7
595395 | 5634442 | 7.5 | 15 - dense_residential | 124.4 | -6.3 | -80.01 | Site0_1 | 595519.49 | 5634357.27 | 25 | 0 | 4 | 65 | 6.2 | 3700 | 151.6021 | 0.05 | 0.05 | 50 | 20 | 32.4 | 13.54 | 20 | 0.7
595631 | 5634533 | 10.5 | 8 - block_of_buildings | 212.5 | -3.2 | -87.92 | Site0_1 | 595519.49 | 5634357.27 | 25 | 0 | 4 | 65 | 6.2 | 3700 | 208.6283 | 0.05 | 0.05 | 50 | 20 | 32.4 | 13.54 | 20 | 0.7
595579 | 5634420 | 16.5 | 9 - commercial_industrial | 223.6 | -5.6 | -82.05 | Site0_1 | 595519.49 | 5634357.27 | 25 | 0 | 4 | 65 | 6.2 | 3700 | 86.8835 | 0.05 | 0.05 | 50 | 20 | 32.4 | 13.54 | 20 | 0.7
595715 | 5633837 | 16.5 | 19 - high_buildings | 63.1 | -6 | -70.3 | Site2_3 | 595836.74 | 5633899.27 | 30 | 240 | 4 | 65 | 6.2 | 3700 | 137.4061 | 0.05 | 0.05 | 50 | 20 | 32.4 | 13.54 | 20 | 0.7
595430 | 5634265 | 1.5 | 7 - dense_urban | 44.1 | -10.4 | -69.25 | Site0_3 | 595519.49 | 5634357.27 | 25 | 240 | 2 | 65 | 6.2 | 3700 | 130.6693 | 0.01 | 0.01 | 50 | 20 | 32.4 | 13.54 | 20 | 0.7
596204 | 5634291 | 10.5 | 7 - dense_urban | 258.5 | 1.3 | -77.8 | Site1_2 | 596046.75 | 5634258.97 | 20 | 120 | 0 | 65 | 6.2 | 3700 | 160.7599 | 0 | 0 | 50 | 20 | 32.4 | 13.54 | 20 | 0.7
595405 | 5634187 | 1.5 | 7 - dense_urban | 33.8 | -6.3 | -98.19 | Site0_3 | 595519.49 | 5634357.27 | 25 | 240 | 2 | 65 | 6.2 | 3700 | 206.5238 | 0.01 | 0.01 | 50 | 20 | 32.4 | 13.54 | 20 | 0.7
596337 | 5633785 | 4.5 | 7 - dense_urban | 279.7 | -23.1 | -79.76 | Site3_2 | 596254.52 | 5633798.74 | 37 | 120 | 0 | 65 | 6.2 | 3700 | 89.7106 | 0 | 0 | 50 | 20 | 32.4 | 13.54 | 20 | 0.7
596099 | 5633575 | 1.5 | 1 - open | 206.1 | -15.5 | -88.87 | Site4_1 | 596048.98 | 5633472.55 | 34 | 0 | 1 | 65 | 6.2 | 3700 | 118.5506 | 0 | 0 | 50 | 20 | 32.4 | 13.54 | 20 | 0.7
596087 | 5634154 | 1.5 | 19 - high_buildings | 339.1 | -5.3 | -77.38 | Site1_2 | 596046.75 | 5634258.97 | 20 | 120 | 0 | 65 | 6.2 | 3700 | 113.9343 | 0 | 0 | 50 | 20 | 32.4 | 13.54 | 20 | 0.7
595878 | 5633740 | 13.5 | 19 - high_buildings | 345.5 | -1.6 | -72.21 | Site2_2 | 595836.74 | 5633899.27 | 30 | 120 | 6 | 65 | 6.2 | 3700 | 165.3529 | 0.1 | 0.1 | 50 | 20 | 32.4 | 13.54 | 20 | 0.7
595310 | 5634135 | 7.5 | 19 - high_buildings | 43.3 | -3.3 | -94.74 | Site0_3 | 595519.49 | 5634357.27 | 25 | 240 | 2 | 65 | 6.2 | 3700 | 305.9351 | 0.01 | 0.01 | 50 | 20 | 32.4 | 13.54 | 20 | 0.7
596196 | 5633905 | 10.5 | 7 - dense_urban | 150.9 | -14.6 | -92.25 | Site3_1 | 596254.52 | 5633798.74 | 37 | 0 | 2 | 65 | 6.2 | 3700 | 124.1694 | 0.01 | 0.01 | 50 | 20 | 32.4 | 13.54 | 20 | 0.7
596237 | 5633349 | 7.5 | 19 - high_buildings | 303.4 | -5.7 | -70.5 | Site4_2 | 596048.98 | 5633472.55 | 34 | 120 | 5 | 65 | 6.2 | 3700 | 226.5356 | 0.07 | 0.07 | 50 | 20 | 32.4 | 13.54 | 20 | 0.7
595766 | 5633872 | 1.5 | 19 - high_buildings | 69.2 | -23.8 | -78.04 | Site2_3 | 595836.74 | 5633899.27 | 30 | 240 | 4 | 65 | 6.2 | 3700 | 80.9941 | 0.05 | 0.05 | 50 | 20 | 32.4 | 13.54 | 20 | 0.7
596078 | 5633734 | 1.5 | 12 - parks_in_urban | 186.3 | -7.7 | -73.67 | Site4_1 | 596048.98 | 5633472.55 | 34 | 0 | 1 | 65 | 6.2 | 3700 | 265.0557 | 0 | 0 | 50 | 20 | 32.4 | 13.54 | 20 | 0.7
595580 | 5634271 | 1.5 | 1 - open | 324.7 | -12.6 | -90.67 | Site0_2 | 595519.49 | 5634357.27 | 25 | 120 | 0 | 65 | 6.2 | 3700 | 107.964 | 0 | 0 | 50 | 20 | 32.4 | 13.54 | 20 | 0.7
596242 | 5633370 | 7.5 | 7 - dense_urban | 298.1 | -6.1 | -80.19 | Site4_2 | 596048.98 | 5633472.55 | 34 | 120 | 5 | 65 | 6.2 | 3700 | 220.1715 | 0.07 | 0.07 | 50 | 20 | 32.4 | 13.54 | 20 | 0.7
595743 | 5633687 | 1.5 | 19 - high_buildings | 23.9 | -5.8 | -75.5 | Site2_3 | 595836.74 | 5633899.27 | 30 | 240 | 4 | 65 | 6.2 | 3700 | 233.7905 | 0.05 | 0.05 | 50 | 20 | 32.4 | 13.54 | 20 | 0.7
596282 | 5633750 | 1.5 | 7 - dense_urban | 331.1 | -30.9 | -71.55 | Site3_2 | 596254.52 | 5633798.74 | 37 | 120 | 0 | 65 | 6.2 | 3700 | 66.2645 | 0 | 0 | 50 | 20 | 32.4 | 13.54 | 20 | 0.7
595518 | 5634421 | 13.5 | 9 - commercial_industrial | 179.1 | -10.2 | -55.43 | Site0_1 | 595519.49 | 5634357.27 | 25 | 0 | 4 | 65 | 6.2 | 3700 | 64.7764 | 0.05 | 0.05 | 50 | 20 | 32.4 | 13.54 | 20 | 0.7
595893 | 5634039 | 1.5 | 9 - commercial_industrial | 201.8 | -9.6 | -83.9 | Site2_1 | 595836.74 | 5633899.27 | 30 | 0 | 0 | 65 | 6.2 | 3700 | 153.3033 | 0 | 0 | 50 | 20 | 32.4 | 13.54 | 20 | 0.7
596212 | 5634202 | 10.5 | 7 - dense_urban | 289.1 | 2.1 | -74.75 | Site1_2 | 596046.75 | 5634258.97 | 20 | 120 | 0 | 65 | 6.2 | 3700 | 175.0525 | 0 | 0 | 50 | 20 | 32.4 | 13.54 | 20 | 0.7
596136 | 5634108 | 7.5 | 7 - dense_urban | 329.5 | -0.5 | -74.18 | Site1_2 | 596046.75 | 5634258.97 | 20 | 120 | 0 | 65 | 6.2 | 3700 | 175.8231 | 0 | 0 | 50 | 20 | 32.4 | 13.54 | 20 | 0.7
596204 | 5634250 | 7.5 | 7 - dense_urban | 273.3 | 0.2 | -96.65 | Site1_2 | 596046.75 | 5634258.97 | 20 | 120 | 0 | 65 | 6.2 | 3700 | 158.0009 | 0 | 0 | 50 | 20 | 32.4 | 13.54 | 20 | 0.7
596297 | 5634066 | 1.5 | 1 - open | 188.9 | -8.5 | -73.43 | Site3_1 | 596254.52 | 5633798.74 | 37 | 0 | 2 | 65 | 6.2 | 3700 | 272.9335 | 0.01 | 0.01 | 50 | 20 | 32.4 | 13.54 | 20 | 0.7
596060 | 5634360 | 100.5 | 19 - high_buildings | 187.3 | 35.8 | -56.29 | Site1_1 | 596046.75 | 5634258.97 | 20 | 0 | 1 | 65 | 6.2 | 3700 | 129.8571 | 0 | 0 | 50 | 20 | 32.4 | 13.54 | 20 | 0.7
596049 | 5634189 | 7.5 | 19 - high_buildings | 358.4 | -5.3 | -79.21 | Site1_2 | 596046.75 | 5634258.97 | 20 | 120 | 0 | 65 | 6.2 | 3700 | 71.1134 | 0 | 0 | 50 | 20 | 32.4 | 13.54 | 20 | 0.7
596314 | 5633628 | 7.5 | 19 - high_buildings | 341 | -9.3 | -87.06 | Site3_2 | 596254.52 | 5633798.74 | 37 | 120 | 0 | 65 | 6.2 | 3700 | 183.1946 | 0 | 0 | 50 | 20 | 32.4 | 13.54 | 20 | 0.7
596182 | 5633470 | 1.5 | 11 - open_in_urban | 271.3 | -12.5 | -81.57 | Site4_2 | 596048.98 | 5633472.55 | 34 | 120 | 5 | 65 | 6.2 | 3700 | 136.9565 | 0.07 | 0.07 | 50 | 20 | 32.4 | 13.54 | 20 | 0.7
595337 | 5634260 | 1.5 | 1 - open | 61.9 | -6.2 | -79.63 | Site0_3 | 595519.49 | 5634357.27 | 25 | 240 | 2 | 65 | 6.2 | 3700 | 208.1257 | 0.01 | 0.01 | 50 | 20 | 32.4 | 13.54 | 20 | 0.7
595917 | 5633745 | 7.5 | 7 - dense_urban | 332.5 | -2.5 | -78.62 | Site2_2 | 595836.74 | 5633899.27 | 30 | 120 | 6 | 65 | 6.2 | 3700 | 175.3487 | 0.1 | 0.1 | 50 | 20 | 32.4 | 13.54 | 20 | 0.7
596259 | 5633712 | 1.5 | 11 - open_in_urban | 357.4 | -21 | -89.86 | Site3_3 | 596254.52 | 5633798.74 | 37 | 240 | 3 | 65 | 6.2 | 3700 | 93.8304 | 0.03 | 0.03 | 50 | 20 | 32.4 | 13.54 | 20 | 0.7
596310 | 5633490 | 1.5 | 12 - parks_in_urban | 266.3 | -6.4 | -86.86 | Site4_2 | 596048.98 | 5633472.55 | 34 | 120 | 5 | 65 | 6.2 | 3700 | 263.6137 | 0.07 | 0.07 | 50 | 20 | 32.4 | 13.54 | 20 | 0.7
596038 | 5634329 | 115.5 | 19 - high_buildings | 157.7 | 4.9 | -58.48 | Site3_1 | 596254.52 | 5633798.74 | 37 | 0 | 2 | 65 | 6.2 | 3700 | 578.1166 | 0.01 | 0.01 | 50 | 20 | 32.4 | 13.54 | 20 | 0.7
595420 | 5634445 | 10.5 | 7 - dense_urban | 131.6 | -5.8 | -77.82 | Site0_1 | 595519.49 | 5634357.27 | 25 | 0 | 4 | 65 | 6.2 | 3700 | 133.4356 | 0.05 | 0.05 | 50 | 20 | 32.4 | 13.54 | 20 | 0.7
596002 | 5634339 | 19.5 | 19 - high_buildings | 150.6 | -1.6 | -59.15 | Site1_1 | 596046.75 | 5634258.97 | 20 | 0 | 1 | 65 | 6.2 | 3700 | 91.693 | 0 | 0 | 50 | 20 | 32.4 | 13.54 | 20 | 0.7
596039 | 5633595 | 16.5 | 12 - parks_in_urban | 175.3 | -8.1 | -83.75 | Site4_1 | 596048.98 | 5633472.55 | 34 | 0 | 1 | 65 | 6.2 | 3700 | 124.0961 | 0 | 0 | 50 | 20 | 32.4 | 13.54 | 20 | 0.7
596011 | 5634339 | 61.5 | 19 - high_buildings | 155.8 | 25.8 | -71.19 | Site1_1 | 596046.75 | 5634258.97 | 20 | 0 | 1 | 65 | 6.2 | 3700 | 96.98 | 0 | 0 | 50 | 20 | 32.4 | 13.54 | 20 | 0.7
595481 | 5634271 | 4.5 | 7 - dense_urban | 23.8 | -11.7 | -77.24 | Site0_3 | 595519.49 | 5634357.27 | 25 | 240 | 2 | 65 | 6.2 | 3700 | 96.6656 | 0.01 | 0.01 | 50 | 20 | 32.4 | 13.54 | 20 | 0.7
596113 | 5633329 | 4.5 | 12 - parks_in_urban | 336 | -9.5 | -91.13 | Site4_2 | 596048.98 | 5633472.55 | 34 | 120 | 5 | 65 | 6.2 | 3700 | 159.9231 | 0.07 | 0.07 | 50 | 20 | 32.4 | 13.54 | 20 | 0.7
596286 | 5633407 | 10.5 | 12 - parks_in_urban | 285.6 | -4.8 | -78.92 | Site4_2 | 596048.98 | 5633472.55 | 34 | 120 | 5 | 65 | 6.2 | 3700 | 247.0375 | 0.07 | 0.07 | 50 | 20 | 32.4 | 13.54 | 20 | 0.7
596287 | 5633405 | 13.5 | 12 - parks_in_urban | 285.9 | -4 | -87.83 | Site4_2 | 596048.98 | 5633472.55 | 34 | 120 | 5 | 65 | 6.2 | 3700 | 248.2675 | 0.07 | 0.07 | 50 | 20 | 32.4 | 13.54 | 20 | 0.7
595854 | 5633331 | 1.5 | 22 - grass | 53.9 | -8.4 | -92.19 | Site4_3 | 596048.98 | 5633472.55 | 34 | 240 | 0 | 65 | 6.2 | 3700 | 243.1252 | 0 | 0 | 50 | 20 | 32.4 | 13.54 | 20 | 0.7
595436 | 5634445 | 4.5 | 12 - parks_in_urban | 136.7 | -9.2 | -83.28 | Site0_1 | 595519.49 | 5634357.27 | 25 | 0 | 4 | 65 | 6.2 | 3700 | 122.8307 | 0.05 | 0.05 | 50 | 20 | 32.4 | 13.54 | 20 | 0.7
595594 | 5634137 | 19.5 | 19 - high_buildings | 341.2 | -0.9 | -82.27 | Site0_2 | 595519.49 | 5634357.27 | 25 | 120 | 0 | 65 | 6.2 | 3700 | 232.5959 | 0 | 0 | 50 | 20 | 32.4 | 13.54 | 20 | 0.7
596103 | 5634094 | 1.5 | 7 - dense_urban | 152.7 | -8 | -79.57 | Site3_1 | 596254.52 | 5633798.74 | 37 | 0 | 2 | 65 | 6.2 | 3700 | 333.7619 | 0.01 | 0.01 | 50 | 20 | 32.4 | 13.54 | 20 | 0.7
596015 | 5633714 | 1.5 | 7 - dense_urban | 70.5 | -8.4 | -90.01 | Site3_3 | 596254.52 | 5633798.74 | 37 | 240 | 3 | 65 | 6.2 | 3700 | 256.5364 | 0.03 | 0.03 | 50 | 20 | 32.4 | 13.54 | 20 | 0.7
596052 | 5634337 | 4.5 | 19 - high_buildings | 183.7 | -15.4 | -87.86 | Site1_1 | 596046.75 | 5634258.97 | 20 | 0 | 1 | 65 | 6.2 | 3700 | 79.7276 | 0 | 0 | 50 | 20 | 32.4 | 13.54 | 20 | 0.7
596162 | 5633625 | 16.5 | 19 - high_buildings | 28.1 | -5.6 | -75.08 | Site3_3 | 596254.52 | 5633798.74 | 37 | 240 | 3 | 65 | 6.2 | 3700 | 197.9035 | 0.03 | 0.03 | 50 | 20 | 32.4 | 13.54 | 20 | 0.7
596354 | 5633803 | 7.5 | 7 - dense_urban | 267.7 | -18.7 | -87.81 | Site3_2 | 596254.52 | 5633798.74 | 37 | 120 | 0 | 65 | 6.2 | 3700 | 103.8493 | 0 | 0 | 50 | 20 | 32.4 | 13.54 | 20 | 0.7
595765 | 5633928 | 25.5 | 19 - high_buildings | 111.9 | -10.6 | -88.41 | Site2_3 | 595836.74 | 5633899.27 | 30 | 240 | 4 | 65 | 6.2 | 3700 | 77.4099 | 0.05 | 0.05 | 50 | 20 | 32.4 | 13.54 | 20 | 0.7
596232 | 5633387 | 7.5 | 7 - dense_urban | 295.2 | -7.2 | -73.75 | Site4_2 | 596048.98 | 5633472.55 | 34 | 120 | 5 | 65 | 6.2 | 3700 | 203.7581 | 0.07 | 0.07 | 50 | 20 | 32.4 | 13.54 | 20 | 0.7
595862 | 5633290 | 4.5 | 12 - parks_in_urban | 45.6 | -7.3 | -71.28 | Site4_3 | 596048.98 | 5633472.55 | 34 | 240 | 0 | 65 | 6.2 | 3700 | 262.9758 | 0 | 0 | 50 | 20 | 32.4 | 13.54 | 20 | 0.7
595292 | 5634222 | 25.5 | 19 - high_buildings | 59.3 | 0.3 | -79.94 | Site0_3 | 595519.49 | 5634357.27 | 25 | 240 | 2 | 65 | 6.2 | 3700 | 264.6695 | 0.01 | 0.01 | 50 | 20 | 32.4 | 13.54 | 20 | 0.7
596035 | 5633397 | 1.5 | 12 - parks_in_urban | 10.4 | -20.9 | -91.39 | Site4_2 | 596048.98 | 5633472.55 | 34 | 120 | 5 | 65 | 6.2 | 3700 | 83.4236 | 0.07 | 0.07 | 50 | 20 | 32.4 | 13.54 | 20 | 0.7
595780 | 5634337 | 22.5 | 19 - high_buildings | 274.4 | 0.8 | -79.64 | Site0_2 | 595519.49 | 5634357.27 | 25 | 120 | 0 | 65 | 6.2 | 3700 | 261.3094 | 0 | 0 | 50 | 20 | 32.4 | 13.54 | 20 | 0.7
596173 | 5633274 | 13.5 | 7 - dense_urban | 328.1 | -4 | -75.78 | Site4_2 | 596048.98 | 5633472.55 | 34 | 120 | 5 | 65 | 6.2 | 3700 | 234.9964 | 0.07 | 0.07 | 50 | 20 | 32.4 | 13.54 | 20 | 0.7
595584 | 5634447 | 1.5 | 9 - commercial_industrial | 215.8 | -12 | -77.52 | Site0_1 | 595519.49 | 5634357.27 | 25 | 0 | 4 | 65 | 6.2 | 3700 | 112.9835 | 0.05 | 0.05 | 50 | 20 | 32.4 | 13.54 | 20 | 0.7
596284 | 5633828 | 1.5 | 19 - high_buildings | 225 | -43.2 | -75.47 | Site3_1 | 596254.52 | 5633798.74 | 37 | 0 | 2 | 65 | 6.2 | 3700 | 54.6394 | 0.01 | 0.01 | 50 | 20 | 32.4 | 13.54 | 20 | 0.7
595312 | 5634145 | 19.5 | 7 - dense_urban | 44.3 | -1.1 | -77.48 | Site0_3 | 595519.49 | 5634357.27 | 25 | 240 | 2 | 65 | 6.2 | 3700 | 296.8853 | 0.01 | 0.01 | 50 | 20 | 32.4 | 13.54 | 20 | 0.7
596310 | 5633719 | 1.5 | 15 - dense_residential | 325.5 | -19.6 | -86.45 | Site3_2 | 596254.52 | 5633798.74 | 37 | 120 | 0 | 65 | 6.2 | 3700 | 103.4251 | 0 | 0 | 50 | 20 | 32.4 | 13.54 | 20 | 0.7
595531 | 5634496 | 16.5 | 6 - urban | 184.9 | -3.1 | -65.81 | Site0_1 | 595519.49 | 5634357.27 | 25 | 0 | 4 | 65 | 6.2 | 3700 | 139.4659 | 0.05 | 0.05 | 50 | 20 | 32.4 | 13.54 | 20 | 0.7
596249 | 5633389 | 10.5 | 7 - dense_urban | 292.8 | -5.4 | -83.95 | Site4_2 | 596048.98 | 5633472.55 | 34 | 120 | 5 | 65 | 6.2 | 3700 | 218.0387 | 0.07 | 0.07 | 50 | 20 | 32.4 | 13.54 | 20 | 0.7
595883 | 5633726 | 22.5 | 19 - high_buildings | 78.9 | -3.2 | -82.67 | Site3_3 | 596254.52 | 5633798.74 | 37 | 240 | 3 | 65 | 6.2 | 3700 | 378.8515 | 0.03 | 0.03 | 50 | 20 | 32.4 | 13.54 | 20 | 0.7
595721 | 5633909 | 22.5 | 19 - high_buildings | 94.9 | -8.1 | -76.65 | Site2_3 | 595836.74 | 5633899.27 | 30 | 240 | 4 | 65 | 6.2 | 3700 | 116.3902 | 0.05 | 0.05 | 50 | 20 | 32.4 | 13.54 | 20 | 0.7
595745 | 5633845 | 16.5 | 19 - high_buildings | 59.6 | -7.2 | -65.15 | Site2_3 | 595836.74 | 5633899.27 | 30 | 240 | 4 | 65 | 6.2 | 3700 | 107.4417 | 0.05 | 0.05 | 50 | 20 | 32.4 | 13.54 | 20 | 0.7
596162 | 5634162 | 7.5 | 7 - dense_urban | 165.6 | -6.3 | -84.38 | Site3_1 | 596254.52 | 5633798.74 | 37 | 0 | 2 | 65 | 6.2 | 3700 | 376.016 | 0.01 | 0.01 | 50 | 20 | 32.4 | 13.54 | 20 | 0.7
596172 | 5634245 | 19.5 | 7 - dense_urban | 276.4 | 5.2 | -82.18 | Site1_2 | 596046.75 | 5634258.97 | 20 | 120 | 0 | 65 | 6.2 | 3700 | 126.0277 | 0 | 0 | 50 | 20 | 32.4 | 13.54 | 20 | 0.7
595585 | 5634512 | 16.5 | 9 - commercial_industrial | 203.1 | -2.5 | -78.14 | Site0_1 | 595519.49 | 5634357.27 | 25 | 0 | 4 | 65 | 6.2 | 3700 | 168.2414 | 0.05 | 0.05 | 50 | 20 | 32.4 | 13.54 | 20 | 0.7
596030 | 5633817 | 19.5 | 7 - dense_urban | 293 | 1.2 | -69.56 | Site2_2 | 595836.74 | 5633899.27 | 30 | 120 | 6 | 65 | 6.2 | 3700 | 210.3046 | 0.1 | 0.1 | 50 | 20 | 32.4 | 13.54 | 20 | 0.7
595798 | 5633738 | 13.5 | 19 - high_buildings | 13.6 | -3.3 | -76.99 | Site2_3 | 595836.74 | 5633899.27 | 30 | 240 | 4 | 65 | 6.2 | 3700 | 166.6765 | 0.05 | 0.05 | 50 | 20 | 32.4 | 13.54 | 20 | 0.7
596135 | 5634188 | 13.5 | 7 - dense_urban | 308.9 | 1.8 | -80.81 | Site1_2 | 596046.75 | 5634258.97 | 20 | 120 | 0 | 65 | 6.2 | 3700 | 113.433 | 0 | 0 | 50 | 20 | 32.4 | 13.54 | 20 | 0.7
595718 | 5633791 | 19.5 | 19 - high_buildings | 47.8 | -3 | -71.1 | Site2_3 | 595836.74 | 5633899.27 | 30 | 240 | 4 | 65 | 6.2 | 3700 | 161.0336 | 0.05 | 0.05 | 50 | 20 | 32.4 | 13.54 | 20 | 0.7
595577 | 5634242 | 13.5 | 7 - dense_urban | 333.2 | -5.1 | -62.81 | Site0_2 | 595519.49 | 5634357.27 | 25 | 120 | 0 | 65 | 6.2 | 3700 | 129.3322 | 0 | 0 | 50 | 20 | 32.4 | 13.54 | 20 | 0.7
595528 | 5634336 | 19.5 | 9 - commercial_industrial | 336.8 | -13.5 | -60.78 | Site0_2 | 595519.49 | 5634357.27 | 25 | 120 | 0 | 65 | 6.2 | 3700 | 23.5602 | 0 | 0 | 50 | 20 | 32.4 | 13.54 | 20 | 0.7
595592 | 5634477 | 4.5 | 9 - commercial_industrial | 211.3 | -8.3 | -80.52 | Site0_1 | 595519.49 | 5634357.27 | 25 | 0 | 4 | 65 | 6.2 | 3700 | 141.4681 | 0.05 | 0.05 | 50 | 20 | 32.4 | 13.54 | 20 | 0.7
595855 | 5634202 | 19.5 | 8 - block_of_buildings | 73.5 | -1.9 | -70.87 | Site1_3 | 596046.75 | 5634258.97 | 20 | 240 | 5 | 65 | 6.2 | 3700 | 200.0347 | 0.07 | 0.07 | 50 | 20 | 32.4 | 13.54 | 20 | 0.7
595484 | 5634348 | 10.5 | 9 - commercial_industrial | 75.6 | -21.9 | -67.75 | Site0_3 | 595519.49 | 5634357.27 | 25 | 240 | 2 | 65 | 6.2 | 3700 | 39.4427 | 0.01 | 0.01 | 50 | 20 | 32.4 | 13.54 | 20 | 0.7
595859 | 5633727 | 34.5 | 19 - high_buildings | 352.7 | 5.4 | -83.23 | Site2_3 | 595836.74 | 5633899.27 | 30 | 240 | 4 | 65 | 6.2 | 3700 | 173.7605 | 0.05 | 0.05 | 50 | 20 | 32.4 | 13.54 | 20 | 0.7
595500 | 5634556 | 25.5 | 19 - high_buildings | 174.5 | 0.4 | -84.12 | Site0_1 | 595519.49 | 5634357.27 | 25 | 0 | 4 | 65 | 6.2 | 3700 | 199.6841 | 0.05 | 0.05 | 50 | 20 | 32.4 | 13.54 | 20 | 0.7
596110 | 5633680 | 16.5 | 19 - high_buildings | 50.6 | -6.2 | -71.03 | Site3_3 | 596254.52 | 5633798.74 | 37 | 240 | 3 | 65 | 6.2 | 3700 | 188.1634 | 0.03 | 0.03 | 50 | 20 | 32.4 | 13.54 | 20 | 0.7
595570 | 5633735 | 1.5 | 11 - open_in_urban | 58.4 | -6.5 | -102.56 | Site2_3 | 595836.74 | 5633899.27 | 30 | 240 | 4 | 65 | 6.2 | 3700 | 314.5586 | 0.05 | 0.05 | 50 | 20 | 32.4 | 13.54 | 20 | 0.7
596102 | 5633652 | 7.5 | 7 - dense_urban | 46.1 | -7.9 | -74.62 | Site3_3 | 596254.52 | 5633798.74 | 37 | 240 | 3 | 65 | 6.2 | 3700 | 213.6942 | 0.03 | 0.03 | 50 | 20 | 32.4 | 13.54 | 20 | 0.7
595939 | 5634290 | 1.5 | 1 - open | 106 | -9.8 | -87.03 | Site1_3 | 596046.75 | 5634258.97 | 20 | 240 | 5 | 65 | 6.2 | 3700 | 113.6449 | 0.07 | 0.07 | 50 | 20 | 32.4 | 13.54 | 20 | 0.7
596018 | 5633744 | 4.5 | 19 - high_buildings | 310.6 | -2 | -85.56 | Site2_2 | 595836.74 | 5633899.27 | 30 | 120 | 6 | 65 | 6.2 | 3700 | 240.0296 | 0.1 | 0.1 | 50 | 20 | 32.4 | 13.54 | 20 | 0.7
595699 | 5633835 | 28.5 | 19 - high_buildings | 65.1 | -2.1 | -60.59 | Site2_3 | 595836.74 | 5633899.27 | 30 | 240 | 4 | 65 | 6.2 | 3700 | 152.0039 | 0.05 | 0.05 | 50 | 20 | 32.4 | 13.54 | 20 | 0.7
596054 | 5634324 | 124.5 | 19 - high_buildings | 186.1 | 56.4 | -70.51 | Site1_1 | 596046.75 | 5634258.97 | 20 | 0 | 1 | 65 | 6.2 | 3700 | 123.2952 | 0 | 0 | 50 | 20 | 32.4 | 13.54 | 20 | 0.7
595985 | 5633279 | 4.5 | 12 - parks_in_urban | 18.3 | -8.2 | -97.62 | Site4_3 | 596048.98 | 5633472.55 | 34 | 240 | 0 | 65 | 6.2 | 3700 | 205.974 | 0 | 0 | 50 | 20 | 32.4 | 13.54 | 20 | 0.7
595876 | 5634242 | 7.5 | 12 - parks_in_urban | 287.9 | -0.1 | -84.21 | Site0_2 | 595519.49 | 5634357.27 | 25 | 120 | 0 | 65 | 6.2 | 3700 | 375.0904 | 0 | 0 | 50 | 20 | 32.4 | 13.54 | 20 | 0.7
596146 | 5634004 | 10.5 | 7 - dense_urban | 152 | -8.5 | -72.99 | Site3_1 | 596254.52 | 5633798.74 | 37 | 0 | 2 | 65 | 6.2 | 3700 | 233.6889 | 0.01 | 0.01 | 50 | 20 | 32.4 | 13.54 | 20 | 0.7
596019 | 5633788 | 19.5 | 7 - dense_urban | 301.4 | 1.2 | -79.2 | Site2_2 | 595836.74 | 5633899.27 | 30 | 120 | 6 | 65 | 6.2 | 3700 | 213.7989 | 0.1 | 0.1 | 50 | 20 | 32.4 | 13.54 | 20 | 0.7
596035 | 5633820 | 10.5 | 7 - dense_urban | 95.5 | -8.6 | -96.47 | Site3_3 | 596254.52 | 5633798.74 | 37 | 240 | 3 | 65 | 6.2 | 3700 | 222.1334 | 0.03 | 0.03 | 50 | 20 | 32.4 | 13.54 | 20 | 0.7
595463 | 5634583 | 16.5 | 7 - dense_urban | 166.1 | -2.1 | -74.59 | Site0_1 | 595519.49 | 5634357.27 | 25 | 0 | 4 | 65 | 6.2 | 3700 | 232.8463 | 0.05 | 0.05 | 50 | 20 | 32.4 | 13.54 | 20 | 0.7
595487 | 5634211 | 1.5 | 1 - open | 12.4 | -8.9 | -81.37 | Site0_3 | 595519.49 | 5634357.27 | 25 | 240 | 2 | 65 | 6.2 | 3700 | 151.6666 | 0.01 | 0.01 | 50 | 20 | 32.4 | 13.54 | 20 | 0.7
596009 | 5634277 | 1.5 | 19 - high_buildings | 115.3 | -21.4 | -81.81 | Site1_3 | 596046.75 | 5634258.97 | 20 | 240 | 5 | 65 | 6.2 | 3700 | 45.7427 | 0.07 | 0.07 | 50 | 20 | 32.4 | 13.54 | 20 | 0.7
596024 | 5634138 | 1.5 | 11 - open_in_urban | 10.8 | -5.3 | -68.72 | Site1_3 | 596046.75 | 5634258.97 | 20 | 240 | 5 | 65 | 6.2 | 3700 | 124.4731 | 0.07 | 0.07 | 50 | 20 | 32.4 | 13.54 | 20 | 0.7
596322 | 5633734 | 4.5 | 7 - dense_urban | 314.1 | -19.2 | -80.36 | Site3_2 | 596254.52 | 5633798.74 | 37 | 120 | 0 | 65 | 6.2 | 3700 | 99.0003 | 0 | 0 | 50 | 20 | 32.4 | 13.54 | 20 | 0.7
595538 | 5634179 | 13.5 | 7 - dense_urban | 353.9 | -3.7 | -75.31 | Site0_3 | 595519.49 | 5634357.27 | 25 | 240 | 2 | 65 | 6.2 | 3700 | 179.5969 | 0.01 | 0.01 | 50 | 20 | 32.4 | 13.54 | 20 | 0.7
596290 | 5633931 | 7.5 | 19 - high_buildings | 194.9 | -14.6 | -80.83 | Site3_1 | 596254.52 | 5633798.74 | 37 | 0 | 2 | 65 | 6.2 | 3700 | 140.0778 | 0.01 | 0.01 | 50 | 20 | 32.4 | 13.54 | 20 | 0.7
596085 | 5633310 | 1.5 | 12 - parks_in_urban | 347.5 | -10 | -93.96 | Site4_2 | 596048.98 | 5633472.55 | 34 | 120 | 5 | 65 | 6.2 | 3700 | 169.6355 | 0.07 | 0.07 | 50 | 20 | 32.4 | 13.54 | 20 | 0.7
595546 | 5634420 | 16.5 | 9 - commercial_industrial | 203.2 | -7.1 | -72.27 | Site0_1 | 595519.49 | 5634357.27 | 25 | 0 | 4 | 65 | 6.2 | 3700 | 68.63 | 0.05 | 0.05 | 50 | 20 | 32.4 | 13.54 | 20 | 0.7
596280 | 5633490 | 1.5 | 7 - dense_urban | 265.8 | -7.3 | -85.59 | Site4_2 | 596048.98 | 5633472.55 | 34 | 120 | 5 | 65 | 6.2 | 3700 | 233.9466 | 0.07 | 0.07 | 50 | 20 | 32.4 | 13.54 | 20 | 0.7
596296 | 5633678 | 19.5 | 12 - parks_in_urban | 341.3 | -6.9 | -63.16 | Site3_2 | 596254.52 | 5633798.74 | 37 | 120 | 0 | 65 | 6.2 | 3700 | 128.8603 | 0 | 0 | 50 | 20 | 32.4 | 13.54 | 20 | 0.7
595616 | 5633898 | 1.5 | 7 - dense_urban | 89.7 | -10.1 | -88.85 | Site2_3 | 595836.74 | 5633899.27 | 30 | 240 | 4 | 65 | 6.2 | 3700 | 222.5759 | 0.05 | 0.05 | 50 | 20 | 32.4 | 13.54 | 20 | 0.7
595476 | 5634571 | 7.5 | 19 - high_buildings | 168.6 | -4.6 | -80 | Site0_1 | 595519.49 | 5634357.27 | 25 | 0 | 4 | 65 | 6.2 | 3700 | 218.8107 | 0.05 | 0.05 | 50 | 20 | 32.4 | 13.54 | 20 | 0.7
595861 | 5633881 | 1.5 | 11 - open_in_urban | 306.9 | -39.2 | -55.16 | Site2_2 | 595836.74 | 5633899.27 | 30 | 120 | 6 | 65 | 6.2 | 3700 | 41.6484 | 0.1 | 0.1 | 50 | 20 | 32.4 | 13.54 | 20 | 0.7
595712 | 5634131 | 22.5 | 19 - high_buildings | 319.5 | 0.3 | -82 | Site0_2 | 595519.49 | 5634357.27 | 25 | 120 | 0 | 65 | 6.2 | 3700 | 297.0934 | 0 | 0 | 50 | 20 | 32.4 | 13.54 | 20 | 0.7
596073 | 5634280 | 22.5 | 19 - high_buildings | 231.1 | 11 | -50.92 | Site1_1 | 596046.75 | 5634258.97 | 20 | 0 | 1 | 65 | 6.2 | 3700 | 33.7279 | 0 | 0 | 50 | 20 | 32.4 | 13.54 | 20 | 0.7
596056 | 5634279 | 19.5 | 19 - high_buildings | 204.2 | 3.9 | -33.76 | Site1_1 | 596046.75 | 5634258.97 | 20 | 0 | 1 | 65 | 6.2 | 3700 | 22.0684 | 0 | 0 | 50 | 20 | 32.4 | 13.54 | 20 | 0.7
595463 | 5634387 | 16.5 | 7 - dense_urban | 118.2 | -7.6 | -67.27 | Site0_1 | 595519.49 | 5634357.27 | 25 | 0 | 4 | 65 | 6.2 | 3700 | 64.3991 | 0.05 | 0.05 | 50 | 20 | 32.4 | 13.54 | 20 | 0.7
595967 | 5633743 | 4.5 | 7 - dense_urban | 320.2 | -2.7 | -78.43 | Site2_2 | 595836.74 | 5633899.27 | 30 | 120 | 6 | 65 | 6.2 | 3700 | 205.0323 | 0.1 | 0.1 | 50 | 20 | 32.4 | 13.54 | 20 | 0.7
595985 | 5634351 | 115.5 | 19 - high_buildings | 270.7 | 12.9 | -57.01 | Site0_2 | 595519.49 | 5634357.27 | 25 | 120 | 0 | 65 | 6.2 | 3700 | 474.2669 | 0 | 0 | 50 | 20 | 32.4 | 13.54 | 20 | 0.7
596168 | 5634316 | 16.5 | 19 - high_buildings | 244.8 | 1.9 | -81.6 | Site1_2 | 596046.75 | 5634258.97 | 20 | 120 | 0 | 65 | 6.2 | 3700 | 134.0382 | 0 | 0 | 50 | 20 | 32.4 | 13.54 | 20 | 0.7
596167 | 5633399 | 1.5 | 11 - open_in_urban | 302.1 | -12 | -82.27 | Site4_2 | 596048.98 | 5633472.55 | 34 | 120 | 5 | 65 | 6.2 | 3700 | 142.8096 | 0.07 | 0.07 | 50 | 20 | 32.4 | 13.54 | 20 | 0.7
595549 | 5634417 | 22.5 | 9 - commercial_industrial | 206.6 | -2.1 | -56.28 | Site0_1 | 595519.49 | 5634357.27 | 25 | 0 | 4 | 65 | 6.2 | 3700 | 66.6691 | 0.05 | 0.05 | 50 | 20 | 32.4 | 13.54 | 20 | 0.7
596189 | 5634041 | 13.5 | 7 - dense_urban | 164.7 | -7.4 | -75.33 | Site3_1 | 596254.52 | 5633798.74 | 37 | 0 | 2 | 65 | 6.2 | 3700 | 252.0616 | 0.01 | 0.01 | 50 | 20 | 32.4 | 13.54 | 20 | 0.7
596013 | 5634340 | 82.5 | 19 - high_buildings | 201.8 | 6.3 | -75.44 | Site2_1 | 595836.74 | 5633899.27 | 30 | 0 | 0 | 65 | 6.2 | 3700 | 477.5634 | 0 | 0 | 50 | 20 | 32.4 | 13.54 | 20 | 0.7
595981 | 5633383 | 7.5 | 12 - parks_in_urban | 37.1 | -13.2 | -76.93 | Site4_3 | 596048.98 | 5633472.55 | 34 | 240 | 0 | 65 | 6.2 | 3700 | 115.5107 | 0 | 0 | 50 | 20 | 32.4 | 13.54 | 20 | 0.7
595829 | 5634022 | 13.5 | 12 - parks_in_urban | 42.6 | -2 | -71.43 | Site1_3 | 596046.75 | 5634258.97 | 20 | 240 | 5 | 65 | 6.2 | 3700 | 321.8883 | 0.07 | 0.07 | 50 | 20 | 32.4 | 13.54 | 20 | 0.7
596013 | 5633706 | 7.5 | 7 - dense_urban | 317.6 | -0.8 | -88.23 | Site2_2 | 595836.74 | 5633899.27 | 30 | 120 | 6 | 65 | 6.2 | 3700 | 262.5398 | 0.1 | 0.1 | 50 | 20 | 32.4 | 13.54 | 20 | 0.7
595588 | 5634579 | 19.5 | 8 - block_of_buildings | 197.3 | -0.9 | -66.32 | Site0_1 | 595519.49 | 5634357.27 | 25 | 0 | 4 | 65 | 6.2 | 3700 | 232.138 | 0.05 | 0.05 | 50 | 20 | 32.4 | 13.54 | 20 | 0.7
595785 | 5634298 | 22.5 | 19 - high_buildings | 282.5 | 1.2 | -83.44 | Site0_2 | 595519.49 | 5634357.27 | 25 | 120 | 0 | 65 | 6.2 | 3700 | 272.0565 | 0 | 0 | 50 | 20 | 32.4 | 13.54 | 20 | 0.7
596136 | 5633408 | 13.5 | 12 - parks_in_urban | 306.8 | -9.2 | -75.06 | Site4_2 | 596048.98 | 5633472.55 | 34 | 120 | 5 | 65 | 6.2 | 3700 | 110.2698 | 0.07 | 0.07 | 50 | 20 | 32.4 | 13.54 | 20 | 0.7
596146 | 5634127 | 19.5 | 7 - dense_urban | 323.1 | 3.6 | -74.7 | Site1_2 | 596046.75 | 5634258.97 | 20 | 120 | 0 | 65 | 6.2 | 3700 | 165.1269 | 0 | 0 | 50 | 20 | 32.4 | 13.54 | 20 | 0.7
595992 | 5633260 | 13.5 | 12 - parks_in_urban | 15 | -5.6 | -84.85 | Site4_3 | 596048.98 | 5633472.55 | 34 | 240 | 0 | 65 | 6.2 | 3700 | 221.0079 | 0 | 0 | 50 | 20 | 32.4 | 13.54 | 20 | 0.7
595880 | 5634081 | 4.5 | 9 - commercial_industrial | 43.2 | -3.2 | -75.97 | Site1_3 | 596046.75 | 5634258.97 | 20 | 240 | 5 | 65 | 6.2 | 3700 | 244.375 | 0.07 | 0.07 | 50 | 20 | 32.4 | 13.54 | 20 | 0.7
595468 | 5634250 | 4.5 | 7 - dense_urban | 25.5 | -9.3 | -83.4 | Site0_3 | 595519.49 | 5634357.27 | 25 | 240 | 2 | 65 | 6.2 | 3700 | 120.7407 | 0.01 | 0.01 | 50 | 20 | 32.4 | 13.54 | 20 | 0.7
596031 | 5634336 | 115.5 | 19 - high_buildings | 272.3 | 12 | -60.73 | Site0_2 | 595519.49 | 5634357.27 | 25 | 120 | 0 | 65 | 6.2 | 3700 | 519.8895 | 0 | 0 | 50 | 20 | 32.4 | 13.54 | 20 | 0.7
595943 | 5633355 | 1.5 | 12 - parks_in_urban | 41.9 | -11.6 | -95.55 | Site4_3 | 596048.98 | 5633472.55 | 34 | 240 | 0 | 65 | 6.2 | 3700 | 161.5736 | 0 | 0 | 50 | 20 | 32.4 | 13.54 | 20 | 0.7
595590 | 5633862 | 16.5 | 7 - dense_urban | 81.5 | -5.1 | -84.2 | Site2_3 | 595836.74 | 5633899.27 | 30 | 240 | 4 | 65 | 6.2 | 3700 | 249.9038 | 0.05 | 0.05 | 50 | 20 | 32.4 | 13.54 | 20 | 0.7
596324 | 5633635 | 7.5 | 19 - high_buildings | 337.2 | -9.1 | -78.46 | Site3_2 | 596254.52 | 5633798.74 | 37 | 120 | 0 | 65 | 6.2 | 3700 | 180.3012 | 0 | 0 | 50 | 20 | 32.4 | 13.54 | 20 | 0.7
596121 | 5633470 | 4.5 | 12 - parks_in_urban | 272.4 | -20.2 | -73.58 | Site4_2 | 596048.98 | 5633472.55 | 34 | 120 | 5 | 65 | 6.2 | 3700 | 77.8693 | 0.07 | 0.07 | 50 | 20 | 32.4 | 13.54 | 20 | 0.7
595614 | 5634583 | 10.5 | 8 - block_of_buildings | 202.8 | -2.7 | -73.67 | Site0_1 | 595519.49 | 5634357.27 | 25 | 0 | 4 | 65 | 6.2 | 3700 | 245.1457 | 0.05 | 0.05 | 50 | 20 | 32.4 | 13.54 | 20 | 0.7
595911 | 5633890 | 16.5 | 19 - high_buildings | 276.9 | -4.2 | -65.58 | Site2_2 | 595836.74 | 5633899.27 | 30 | 120 | 6 | 65 | 6.2 | 3700 | 76.0443 | 0.1 | 0.1 | 50 | 20 | 32.4 | 13.54 | 20 | 0.7
596031 | 5634330 | 31.5 | 19 - high_buildings | 167.3 | 4.3 | -75.65 | Site1_1 | 596046.75 | 5634258.97 | 20 | 0 | 1 | 65 | 6.2 | 3700 | 73.6585 | 0 | 0 | 50 | 20 | 32.4 | 13.54 | 20 | 0.7
595626 | 5634466 | 7.5 | 9 - commercial_industrial | 224.5 | -6.2 | -79.07 | Site0_1 | 595519.49 | 5634357.27 | 25 | 0 | 4 | 65 | 6.2 | 3700 | 153.2085 | 0.05 | 0.05 | 50 | 20 | 32.4 | 13.54 | 20 | 0.7
595663 | 5634551 | 13.5 | 8 - block_of_buildings | 216.6 | -1.5 | -81.97 | Site0_1 | 595519.49 | 5634357.27 | 25 | 0 | 4 | 65 | 6.2 | 3700 | 241.3684 | 0.05 | 0.05 | 50 | 20 | 32.4 | 13.54 | 20 | 0.7
595885 | 5634079 | 7.5 | 9 - commercial_industrial | 194.9 | -6.6 | -71.69 | Site2_1 | 595836.74 | 5633899.27 | 30 | 0 | 0 | 65 | 6.2 | 3700 | 187.4517 | 0 | 0 | 50 | 20 | 32.4 | 13.54 | 20 | 0.7
596228 | 5634053 | 10.5 | 7 - dense_urban | 173.9 | -7.5 | -74.29 | Site3_1 | 596254.52 | 5633798.74 | 37 | 0 | 2 | 65 | 6.2 | 3700 | 257.0092 | 0.01 | 0.01 | 50 | 20 | 32.4 | 13.54 | 20 | 0.7
596033 | 5633572 | 10.5 | 12 - parks_in_urban | 170.8 | -13.7 | -83.35 | Site4_1 | 596048.98 | 5633472.55 | 34 | 0 | 1 | 65 | 6.2 | 3700 | 103.4307 | 0 | 0 | 50 | 20 | 32.4 | 13.54 | 20 | 0.7
595388 | 5634153 | 19.5 | 7 - dense_urban | 32.7 | -1.1 | -77.52 | Site0_3 | 595519.49 | 5634357.27 | 25 | 240 | 2 | 65 | 6.2 | 3700 | 242.994 | 0.01 | 0.01 | 50 | 20 | 32.4 | 13.54 | 20 | 0.7
596004 | 5633325 | 16.5 | 12 - parks_in_urban | 16.9 | -6.5 | -91.34 | Site4_3 | 596048.98 | 5633472.55 | 34 | 240 | 0 | 65 | 6.2 | 3700 | 155.2432 | 0 | 0 | 50 | 20 | 32.4 | 13.54 | 20 | 0.7
596092 | 5634207 | 19.5 | 7 - dense_urban | 319.1 | 5.4 | -60.24 | Site1_2 | 596046.75 | 5634258.97 | 20 | 120 | 0 | 65 | 6.2 | 3700 | 68.9108 | 0 | 0 | 50 | 20 | 32.4 | 13.54 | 20 | 0.7
595481 | 5634595 | 7.5 | 15 - dense_residential | 170.9 | -3.9 | -85.28 | Site0_1 | 595519.49 | 5634357.27 | 25 | 0 | 4 | 65 | 6.2 | 3700 | 241.4607 | 0.05 | 0.05 | 50 | 20 | 32.4 | 13.54 | 20 | 0.7
595773 | 5633853 | 7.5 | 19 - high_buildings | 54.3 | -15.9 | -67.38 | Site2_3 | 595836.74 | 5633899.27 | 30 | 240 | 4 | 65 | 6.2 | 3700 | 81.9143 | 0.05 | 0.05 | 50 | 20 | 32.4 | 13.54 | 20 | 0.7
596049 | 5634188 | 25.5 | 19 - high_buildings | 358.4 | 9.2 | -69.93 | Site1_2 | 596046.75 | 5634258.97 | 20 | 120 | 0 | 65 | 6.2 | 3700 | 71.2184 | 0 | 0 | 50 | 20 | 32.4 | 13.54 | 20 | 0.7
596046 | 5634363 | 37.5 | 19 - high_buildings | 179.4 | 6.9 | -75.52 | Site1_1 | 596046.75 | 5634258.97 | 20 | 0 | 1 | 65 | 6.2 | 3700 | 105.4943 | 0 | 0 | 50 | 20 | 32.4 | 13.54 | 20 | 0.7
596040 | 5633766 | 19.5 | 7 - dense_urban | 81.3 | -5.4 | -75.8 | Site3_3 | 596254.52 | 5633798.74 | 37 | 240 | 3 | 65 | 6.2 | 3700 | 217.7085 | 0.03 | 0.03 | 50 | 20 | 32.4 | 13.54 | 20 | 0.7
596119 | 5634039 | 22.5 | 7 - dense_urban | 150.5 | -4.7 | -81.61 | Site3_1 | 596254.52 | 5633798.74 | 37 | 0 | 2 | 65 | 6.2 | 3700 | 276.226 | 0.01 | 0.01 | 50 | 20 | 32.4 | 13.54 | 20 | 0.7
596181 | 5634154 | 1.5 | 1 - open | 308.1 | -2.5 | -85.3 | Site1_2 | 596046.75 | 5634258.97 | 20 | 120 | 0 | 65 | 6.2 | 3700 | 171.4177 | 0 | 0 | 50 | 20 | 32.4 | 13.54 | 20 | 0.7
595513 | 5634395 | 13.5 | 9 - commercial_industrial | 171 | -16.6 | -63.73 | Site0_1 | 595519.49 | 5634357.27 | 25 | 0 | 4 | 65 | 6.2 | 3700 | 39.974 | 0.05 | 0.05 | 50 | 20 | 32.4 | 13.54 | 20 | 0.7
596202 | 5633381 | 7.5 | 15 - dense_residential | 301 | -7.8 | -92.77 | Site4_2 | 596048.98 | 5633472.55 | 34 | 120 | 5 | 65 | 6.2 | 3700 | 180.2742 | 0.07 | 0.07 | 50 | 20 | 32.4 | 13.54 | 20 | 0.7
596090 | 5634286 | 1.5 | 1 - open | 237.9 | -11.7 | -78.92 | Site1_2 | 596046.75 | 5634258.97 | 20 | 120 | 0 | 65 | 6.2 | 3700 | 54.2534 | 0 | 0 | 50 | 20 | 32.4 | 13.54 | 20 | 0.7
596228 | 5633902 | 13.5 | 7 - dense_urban | 165.3 | -15 | -65.66 | Site3_1 | 596254.52 | 5633798.74 | 37 | 0 | 2 | 65 | 6.2 | 3700 | 109.1705 | 0.01 | 0.01 | 50 | 20 | 32.4 | 13.54 | 20 | 0.7
595763 | 5633780 | 13.5 | 19 - high_buildings | 31.9 | -5.1 | -86.97 | Site2_3 | 595836.74 | 5633899.27 | 30 | 240 | 4 | 65 | 6.2 | 3700 | 141.192 | 0.05 | 0.05 | 50 | 20 | 32.4 | 13.54 | 20 | 0.7
595861 | 5633386 | 10.5 | 12 - parks_in_urban | 65.2 | -7.3 | -79.05 | Site4_3 | 596048.98 | 5633472.55 | 34 | 240 | 0 | 65 | 6.2 | 3700 | 208.2778 | 0 | 0 | 50 | 20 | 32.4 | 13.54 | 20 | 0.7
596282 | 5633929 | 1.5 | 19 - high_buildings | 191.7 | -17.4 | -77.02 | Site3_1 | 596254.52 | 5633798.74 | 37 | 0 | 2 | 65 | 6.2 | 3700 | 137.7791 | 0.01 | 0.01 | 50 | 20 | 32.4 | 13.54 | 20 | 0.7
595960 | 5634067 | 1.5 | 1 - open | 24.4 | -3.4 | -83.97 | Site1_3 | 596046.75 | 5634258.97 | 20 | 240 | 5 | 65 | 6.2 | 3700 | 211.4717 | 0.07 | 0.07 | 50 | 20 | 32.4 | 13.54 | 20 | 0.7
596086 | 5633545 | 7.5 | 12 - parks_in_urban | 207.2 | -16.8 | -68.91 | Site4_1 | 596048.98 | 5633472.55 | 34 | 0 | 1 | 65 | 6.2 | 3700 | 85.5671 | 0 | 0 | 50 | 20 | 32.4 | 13.54 | 20 | 0.7
595923 | 5633447 | 4.5 | 12 - parks_in_urban | 78.3 | -13.3 | -68.45 | Site4_3 | 596048.98 | 5633472.55 | 34 | 240 | 0 | 65 | 6.2 | 3700 | 131.8864 | 0 | 0 | 50 | 20 | 32.4 | 13.54 | 20 | 0.7
596290 | 5633498 | 13.5 | 7 - dense_urban | 264.1 | -4.1 | -82.16 | Site4_2 | 596048.98 | 5633472.55 | 34 | 120 | 5 | 65 | 6.2 | 3700 | 243.2254 | 0.07 | 0.07 | 50 | 20 | 32.4 | 13.54 | 20 | 0.7
595294 | 5634203 | 22.5 | 19 - high_buildings | 55.6 | -0.3 | -85.86 | Site0_3 | 595519.49 | 5634357.27 | 25 | 240 | 2 | 65 | 6.2 | 3700 | 273.2238 | 0.01 | 0.01 | 50 | 20 | 32.4 | 13.54 | 20 | 0.7
596134 | 5633367 | 1.5 | 22 - grass | 321.3 | -12.2 | -70.71 | Site4_2 | 596048.98 | 5633472.55 | 34 | 120 | 5 | 65 | 6.2 | 3700 | 139.3752 | 0.07 | 0.07 | 50 | 20 | 32.4 | 13.54 | 20 | 0.7
596279 | 5634029 | 1.5 | 7 - dense_urban | 186 | -10.2 | -78.6 | Site3_1 | 596254.52 | 5633798.74 | 37 | 0 | 2 | 65 | 6.2 | 3700 | 234.2631 | 0.01 | 0.01 | 50 | 20 | 32.4 | 13.54 | 20 | 0.7
596004 | 5634361 | 100.5 | 19 - high_buildings | 199.9 | 7.6 | -70.03 | Site2_1 | 595836.74 | 5633899.27 | 30 | 0 | 0 | 65 | 6.2 | 3700 | 496.1257 | 0 | 0 | 50 | 20 | 32.4 | 13.54 | 20 | 0.7
595508 | 5634475 | 1.5 | 1 - open | 174.7 | -11.2 | -79.96 | Site0_1 | 595519.49 | 5634357.27 | 25 | 0 | 4 | 65 | 6.2 | 3700 | 120.6011 | 0.05 | 0.05 | 50 | 20 | 32.4 | 13.54 | 20 | 0.7
596089 | 5633588 | 7.5 | 12 - parks_in_urban | 199.2 | -11.8 | -72.46 | Site4_1 | 596048.98 | 5633472.55 | 34 | 0 | 1 | 65 | 6.2 | 3700 | 125.0302 | 0 | 0 | 50 | 20 | 32.4 | 13.54 | 20 | 0.7
596229 | 5633434 | 4.5 | 15 - dense_residential | 282.2 | -7.9 | -81.73 | Site4_2 | 596048.98 | 5633472.55 | 34 | 120 | 5 | 65 | 6.2 | 3700 | 186.4499 | 0.07 | 0.07 | 50 | 20 | 32.4 | 13.54 | 20 | 0.7
596301 | 5633763 | 1.5 | 7 - dense_urban | 308 | -30.6 | -74.53 | Site3_2 | 596254.52 | 5633798.74 | 37 | 120 | 0 | 65 | 6.2 | 3700 | 68.5419 | 0 | 0 | 50 | 20 | 32.4 | 13.54 | 20 | 0.7
595586 | 5634620 | 1.5 | 1 - open | 194.3 | -4.5 | -72.45 | Site0_1 | 595519.49 | 5634357.27 | 25 | 0 | 4 | 65 | 6.2 | 3700 | 272.0347 | 0.05 | 0.05 | 50 | 20 | 32.4 | 13.54 | 20 | 0.7
595862 | 5634212 | 25.5 | 8 - block_of_buildings | 75.7 | -0.2 | -80.14 | Site1_3 | 596046.75 | 5634258.97 | 20 | 240 | 5 | 65 | 6.2 | 3700 | 190.7066 | 0.07 | 0.07 | 50 | 20 | 32.4 | 13.54 | 20 | 0.7
595416 | 5634384 | 1.5 | 7 - dense_urban | 104.7 | -11.9 | -74.19 | Site0_3 | 595519.49 | 5634357.27 | 25 | 240 | 2 | 65 | 6.2 | 3700 | 109.4391 | 0.01 | 0.01 | 50 | 20 | 32.4 | 13.54 | 20 | 0.7
596245 | 5633696 | 7.5 | 19 - high_buildings | 5.5 | -14.9 | -85.91 | Site3_3 | 596254.52 | 5633798.74 | 37 | 240 | 3 | 65 | 6.2 | 3700 | 107.3144 | 0.03 | 0.03 | 50 | 20 | 32.4 | 13.54 | 20 | 0.7
595341 | 5634194 | 16.5 | 7 - dense_urban | 47.5 | -2 | -72.68 | Site0_3 | 595519.49 | 5634357.27 | 25 | 240 | 2 | 65 | 6.2 | 3700 | 242.0496 | 0.01 | 0.01 | 50 | 20 | 32.4 | 13.54 | 20 | 0.7
596002 | 5634363 | 118.5 | 19 - high_buildings | 156.6 | 39.5 | -70.42 | Site1_1 | 596046.75 | 5634258.97 | 20 | 0 | 1 | 65 | 6.2 | 3700 | 150.0902 | 0 | 0 | 50 | 20 | 32.4 | 13.54 | 20 | 0.7
596048 | 5634228 | 4.5 | 19 - high_buildings | 358.2 | -22 | -83.05 | Site1_3 | 596046.75 | 5634258.97 | 20 | 240 | 5 | 65 | 6.2 | 3700 | 34.6548 | 0.07 | 0.07 | 50 | 20 | 32.4 | 13.54 | 20 | 0.7
596167 | 5634162 | 10.5 | 7 - dense_urban | 308.9 | 0.2 | -88.19 | Site1_2 | 596046.75 | 5634258.97 | 20 | 120 | 0 | 65 | 6.2 | 3700 | 154.7692 | 0 | 0 | 50 | 20 | 32.4 | 13.54 | 20 | 0.7
595361 | 5634234 | 13.5 | 19 - high_buildings | 52.1 | -3 | -81.43 | Site0_3 | 595519.49 | 5634357.27 | 25 | 240 | 2 | 65 | 6.2 | 3700 | 201.114 | 0.01 | 0.01 | 50 | 20 | 32.4 | 13.54 | 20 | 0.7
595486 | 5634484 | 19.5 | 19 - high_buildings | 165.4 | -2 | -78.78 | Site0_1 | 595519.49 | 5634357.27 | 25 | 0 | 4 | 65 | 6.2 | 3700 | 131.1957 | 0.05 | 0.05 | 50 | 20 | 32.4 | 13.54 | 20 | 0.7
595949 | 5634236 | 1.5 | 1 - open | 76.8 | -9.3 | -78.94 | Site1_3 | 596046.75 | 5634258.97 | 20 | 240 | 5 | 65 | 6.2 | 3700 | 102.1026 | 0.07 | 0.07 | 50 | 20 | 32.4 | 13.54 | 20 | 0.7
596172 | 5633649 | 7.5 | 7 - dense_urban | 29 | -9.4 | -76.61 | Site3_3 | 596254.52 | 5633798.74 | 37 | 240 | 3 | 65 | 6.2 | 3700 | 173.4989 | 0.03 | 0.03 | 50 | 20 | 32.4 | 13.54 | 20 | 0.7
596350 | 5633613 | 10.5 | 12 - parks_in_urban | 332.9 | -7 | -83.8 | Site3_2 | 596254.52 | 5633798.74 | 37 | 120 | 0 | 65 | 6.2 | 3700 | 210.5185 | 0 | 0 | 50 | 20 | 32.4 | 13.54 | 20 | 0.7
595483 | 5634326 | 19.5 | 9 - commercial_industrial | 49.3 | -6.6 | -47.1 | Site0_3 | 595519.49 | 5634357.27 | 25 | 240 | 2 | 65 | 6.2 | 3700 | 48.3692 | 0.01 | 0.01 | 50 | 20 | 32.4 | 13.54 | 20 | 0.7
596036 | 5634223 | 1.5 | 19 - high_buildings | 17 | -26.2 | -93.25 | Site1_3 | 596046.75 | 5634258.97 | 20 | 240 | 5 | 65 | 6.2 | 3700 | 41.8528 | 0.07 | 0.07 | 50 | 20 | 32.4 | 13.54 | 20 | 0.7
596016 | 5633685 | 16.5 | 7 - dense_urban | 171.2 | -5.2 | -72.56 | Site4_1 | 596048.98 | 5633472.55 | 34 | 0 | 1 | 65 | 6.2 | 3700 | 215.7057 | 0 | 0 | 50 | 20 | 32.4 | 13.54 | 20 | 0.7
596266 | 5633895 | 19.5 | 19 - high_buildings | 186.5 | -12.5 | -80.12 | Site3_1 | 596254.52 | 5633798.74 | 37 | 0 | 2 | 65 | 6.2 | 3700 | 98.509 | 0.01 | 0.01 | 50 | 20 | 32.4 | 13.54 | 20 | 0.7
596284 | 5633963 | 13.5 | 7 - dense_urban | 190 | -10 | -69.88 | Site3_1 | 596254.52 | 5633798.74 | 37 | 0 | 2 | 65 | 6.2 | 3700 | 168.5309 | 0.01 | 0.01 | 50 | 20 | 32.4 | 13.54 | 20 | 0.7
595447 | 5634134 | 7.5 | 7 - dense_urban | 17.9 | -4.3 | -95.73 | Site0_3 | 595519.49 | 5634357.27 | 25 | 240 | 2 | 65 | 6.2 | 3700 | 235.3944 | 0.01 | 0.01 | 50 | 20 | 32.4 | 13.54 | 20 | 0.7
596035 | 5633369 | 4.5 | 12 - parks_in_urban | 7.7 | -14.2 | -83.43 | Site4_3 | 596048.98 | 5633472.55 | 34 | 240 | 0 | 65 | 6.2 | 3700 | 108.5739 | 0 | 0 | 50 | 20 | 32.4 | 13.54 | 20 | 0.7
595620 | 5634548 | 13.5 | 8 - block_of_buildings | 207.9 | -2.3 | -74.62 | Site0_1 | 595519.49 | 5634357.27 | 25 | 0 | 4 | 65 | 6.2 | 3700 | 215.8992 | 0.05 | 0.05 | 50 | 20 | 32.4 | 13.54 | 20 | 0.7
595508 | 5634351 | 16.5 | 9 - commercial_industrial | 61.4 | -34.2 | -46.64 | Site0_3 | 595519.49 | 5634357.27 | 25 | 240 | 2 | 65 | 6.2 | 3700 | 15.6071 | 0.01 | 0.01 | 50 | 20 | 32.4 | 13.54 | 20 | 0.7
596057 | 5633309 | 1.5 | 12 - parks_in_urban | 357.2 | -10.9 | -90.46 | Site4_2 | 596048.98 | 5633472.55 | 34 | 120 | 5 | 65 | 6.2 | 3700 | 166.9406 | 0.07 | 0.07 | 50 | 20 | 32.4 | 13.54 | 20 | 0.7
596071 | 5633347 | 4.5 | 20 - low_vegetation | 350.1 | -12.6 | -93.15 | Site4_2 | 596048.98 | 5633472.55 | 34 | 120 | 5 | 65 | 6.2 | 3700 | 130.8355 | 0.07 | 0.07 | 50 | 20 | 32.4 | 13.54 | 20 | 0.7
595627 | 5634428 | 1.5 | 9 - commercial_industrial | 236.7 | -10.3 | -84.17 | Site0_1 | 595519.49 | 5634357.27 | 25 | 0 | 4 | 65 | 6.2 | 3700 | 130.8181 | 0.05 | 0.05 | 50 | 20 | 32.4 | 13.54 | 20 | 0.7
596062 | 5633698 | 10.5 | 19 - high_buildings | 311.8 | 0.3 | -68.94 | Site2_2 | 595836.74 | 5633899.27 | 30 | 120 | 6 | 65 | 6.2 | 3700 | 302.7077 | 0.1 | 0.1 | 50 | 20 | 32.4 | 13.54 | 20 | 0.7
595976 | 5633387 | 13.5 | 12 - parks_in_urban | 40.3 | -10.3 | -55.14 | Site4_3 | 596048.98 | 5633472.55 | 34 | 240 | 0 | 65 | 6.2 | 3700 | 114.3028 | 0 | 0 | 50 | 20 | 32.4 | 13.54 | 20 | 0.7
596231 | 5634082 | 10.5 | 7 - dense_urban | 175.2 | -6.7 | -84.52 | Site3_1 | 596254.52 | 5633798.74 | 37 | 0 | 2 | 65 | 6.2 | 3700 | 285.4675 | 0.01 | 0.01 | 50 | 20 | 32.4 | 13.54 | 20 | 0.7
595916 | 5633320 | 7.5 | 12 - parks_in_urban | 41 | -8 | -79.42 | Site4_3 | 596048.98 | 5633472.55 | 34 | 240 | 0 | 65 | 6.2 | 3700 | 204.1015 | 0 | 0 | 50 | 20 | 32.4 | 13.54 | 20 | 0.7
595775 | 5633960 | 10.5 | 7 - dense_urban | 134.5 | -17.5 | -84.86 | Site2_1 | 595836.74 | 5633899.27 | 30 | 0 | 0 | 65 | 6.2 | 3700 | 88.7705 | 0 | 0 | 50 | 20 | 32.4 | 13.54 | 20 | 0.7
596059 | 5634323 | 73.5 | 19 - high_buildings | 190.6 | 36.7 | -69.45 | Site1_1 | 596046.75 | 5634258.97 | 20 | 0 | 1 | 65 | 6.2 | 3700 | 84.3336 | 0 | 0 | 50 | 20 | 32.4 | 13.54 | 20 | 0.7
595914 | 5633951 | 19.5 | 8 - block_of_buildings | 236 | -2.8 | -65.43 | Site2_1 | 595836.74 | 5633899.27 | 30 | 0 | 0 | 65 | 6.2 | 3700 | 93.57 | 0 | 0 | 50 | 20 | 32.4 | 13.54 | 20 | 0.7
596090 | 5634186 | 10.5 | 7 - dense_urban | 329.5 | -1.7 | -73.21 | Site1_2 | 596046.75 | 5634258.97 | 20 | 120 | 0 | 65 | 6.2 | 3700 | 85.3548 | 0 | 0 | 50 | 20 | 32.4 | 13.54 | 20 | 0.7
596016 | 5633371 | 4.5 | 12 - parks_in_urban | 17.9 | -14.4 | -85.92 | Site4_3 | 596048.98 | 5633472.55 | 34 | 240 | 0 | 65 | 6.2 | 3700 | 110.7715 | 0 | 0 | 50 | 20 | 32.4 | 13.54 | 20 | 0.7
596087 | 5634271 | 1.5 | 1 - open | 253.3 | -14.1 | -72.21 | Site1_2 | 596046.75 | 5634258.97 | 20 | 120 | 0 | 65 | 6.2 | 3700 | 45.9024 | 0 | 0 | 50 | 20 | 32.4 | 13.54 | 20 | 0.7
595895 | 5633295 | 13.5 | 12 - parks_in_urban | 40.9 | -5.9 | -82.4 | Site4_3 | 596048.98 | 5633472.55 | 34 | 240 | 0 | 65 | 6.2 | 3700 | 235.9112 | 0 | 0 | 50 | 20 | 32.4 | 13.54 | 20 | 0.7
595497 | 5634556 | 10.5 | 19 - high_buildings | 173.7 | -3.9 | -70.92 | Site0_1 | 595519.49 | 5634357.27 | 25 | 0 | 4 | 65 | 6.2 | 3700 | 200.5235 | 0.05 | 0.05 | 50 | 20 | 32.4 | 13.54 | 20 | 0.7
595855 | 5634210 | 4.5 | 8 - block_of_buildings | 75.7 | -6.2 | -80.14 | Site1_3 | 596046.75 | 5634258.97 | 20 | 240 | 5 | 65 | 6.2 | 3700 | 198.5104 | 0.07 | 0.07 | 50 | 20 | 32.4 | 13.54 | 20 | 0.7
596304 | 5633869 | 19.5 | 19 - high_buildings | 215 | -14.8 | -66.56 | Site3_1 | 596254.52 | 5633798.74 | 37 | 0 | 2 | 65 | 6.2 | 3700 | 87.6983 | 0.01 | 0.01 | 50 | 20 | 32.4 | 13.54 | 20 | 0.7
595539 | 5634625 | 1.5 | 1 - open | 184.3 | -4.6 | -86.85 | Site0_1 | 595519.49 | 5634357.27 | 25 | 0 | 4 | 65 | 6.2 | 3700 | 269.4666 | 0.05 | 0.05 | 50 | 20 | 32.4 | 13.54 | 20 | 0.7
595876 | 5633254 | 10.5 | 12 - parks_in_urban | 38.3 | -5.2 | -80.53 | Site4_3 | 596048.98 | 5633472.55 | 34 | 240 | 0 | 65 | 6.2 | 3700 | 279.7113 | 0 | 0 | 50 | 20 | 32.4 | 13.54 | 20 | 0.7
595545 | 5634472 | 10.5 | 9 - commercial_industrial | 192.7 | -7 | -60.26 | Site0_1 | 595519.49 | 5634357.27 | 25 | 0 | 4 | 65 | 6.2 | 3700 | 118.4229 | 0.05 | 0.05 | 50 | 20 | 32.4 | 13.54 | 20 | 0.7
595294 | 5634236 | 1.5 | 12 - parks_in_urban | 61.7 | -5 | -91.11 | Site0_3 | 595519.49 | 5634357.27 | 25 | 240 | 2 | 65 | 6.2 | 3700 | 257.1078 | 0.01 | 0.01 | 50 | 20 | 32.4 | 13.54 | 20 | 0.7
595339 | 5634273 | 10.5 | 7 - dense_urban | 65 | -3.9 | -75.28 | Site0_3 | 595519.49 | 5634357.27 | 25 | 240 | 2 | 65 | 6.2 | 3700 | 199.7206 | 0.01 | 0.01 | 50 | 20 | 32.4 | 13.54 | 20 | 0.7
595713 | 5633836 | 10.5 | 19 - high_buildings | 63.1 | -8.4 | -76.31 | Site2_3 | 595836.74 | 5633899.27 | 30 | 240 | 4 | 65 | 6.2 | 3700 | 140.3386 | 0.05 | 0.05 | 50 | 20 | 32.4 | 13.54 | 20 | 0.7
595435 | 5634218 | 1.5 | 7 - dense_urban | 31.1 | -7.9 | -102.9 | Site0_3 | 595519.49 | 5634357.27 | 25 | 240 | 2 | 65 | 6.2 | 3700 | 164.5811 | 0.01 | 0.01 | 50 | 20 | 32.4 | 13.54 | 20 | 0.7
595482 | 5634454 | 19.5 | 7 - dense_urban | 159.1 | -2.5 | -64.35 | Site0_1 | 595519.49 | 5634357.27 | 25 | 0 | 4 | 65 | 6.2 | 3700 | 103.8867 | 0.05 | 0.05 | 50 | 20 | 32.4 | 13.54 | 20 | 0.7
595505 | 5634305 | 10.5 | 9 - commercial_industrial | 15.1 | -15.1 | -74.45 | Site0_3 | 595519.49 | 5634357.27 | 25 | 240 | 2 | 65 | 6.2 | 3700 | 56.1459 | 0.01 | 0.01 | 50 | 20 | 32.4 | 13.54 | 20 | 0.7
596140 | 5634367 | 1.5 | 11 - open_in_urban | 185.8 | -3 | -86.65 | Site4_1 | 596048.98 | 5633472.55 | 34 | 0 | 1 | 65 | 6.2 | 3700 | 899.6564 | 0 | 0 | 50 | 20 | 32.4 | 13.54 | 20 | 0.7
595320 | 5634275 | 1.5 | 11 - open_in_urban | 67.6 | -6 | -79.33 | Site0_3 | 595519.49 | 5634357.27 | 25 | 240 | 2 | 65 | 6.2 | 3700 | 217.0642 | 0.01 | 0.01 | 50 | 20 | 32.4 | 13.54 | 20 | 0.7
595854 | 5633903 | 10.5 | 19 - high_buildings | 256.8 | -46.6 | -52.9 | Site2_2 | 595836.74 | 5633899.27 | 30 | 120 | 6 | 65 | 6.2 | 3700 | 26.3072 | 0.1 | 0.1 | 50 | 20 | 32.4 | 13.54 | 20 | 0.7
595533 | 5634490 | 1.5 | 6 - urban | 186 | -9.6 | -69.81 | Site0_1 | 595519.49 | 5634357.27 | 25 | 0 | 4 | 65 | 6.2 | 3700 | 135.4696 | 0.05 | 0.05 | 50 | 20 | 32.4 | 13.54 | 20 | 0.7
596161 | 5633291 | 7.5 | 7 - dense_urban | 328.4 | -6 | -74.74 | Site4_2 | 596048.98 | 5633472.55 | 34 | 120 | 5 | 65 | 6.2 | 3700 | 214.9677 | 0.07 | 0.07 | 50 | 20 | 32.4 | 13.54 | 20 | 0.7
596283 | 5633398 | 7.5 | 12 - parks_in_urban | 287.8 | -5.5 | -75.34 | Site4_2 | 596048.98 | 5633472.55 | 34 | 120 | 5 | 65 | 6.2 | 3700 | 247.033 | 0.07 | 0.07 | 50 | 20 | 32.4 | 13.54 | 20 | 0.7
596248 | 5633666 | 1.5 | 11 - open_in_urban | 3 | -14.1 | -75.33 | Site3_3 | 596254.52 | 5633798.74 | 37 | 240 | 3 | 65 | 6.2 | 3700 | 137.5597 | 0.03 | 0.03 | 50 | 20 | 32.4 | 13.54 | 20 | 0.7
596045 | 5634223 | 10.5 | 19 - high_buildings | 3.2 | -10.2 | -66.11 | Site1_2 | 596046.75 | 5634258.97 | 20 | 120 | 0 | 65 | 6.2 | 3700 | 37.2445 | 0 | 0 | 50 | 20 | 32.4 | 13.54 | 20 | 0.7
595528 | 5634388 | 16.5 | 9 - commercial_industrial | 196.2 | -14.8 | -44.63 | Site0_1 | 595519.49 | 5634357.27 | 25 | 0 | 4 | 65 | 6.2 | 3700 | 33 | 0.05 | 0.05 | 50 | 20 | 32.4 | 13.54 | 20 | 0.7
595511 | 5634211 | 13.5 | 7 - dense_urban | 3.1 | -4.1 | -85.9 | Site0_3 | 595519.49 | 5634357.27 | 25 | 240 | 2 | 65 | 6.2 | 3700 | 146.9668 | 0.01 | 0.01 | 50 | 20 | 32.4 | 13.54 | 20 | 0.7
595678 | 5633844 | 28.5 | 19 - high_buildings | 70.9 | -2.9 | -77.89 | Site2_3 | 595836.74 | 5633899.27 | 30 | 240 | 4 | 65 | 6.2 | 3700 | 168.0935 | 0.05 | 0.05 | 50 | 20 | 32.4 | 13.54 | 20 | 0.7
595854 | 5633843 | 10.5 | 7 - dense_urban | 343.1 | -13.9 | -76 | Site2_2 | 595836.74 | 5633899.27 | 30 | 120 | 6 | 65 | 6.2 | 3700 | 62.0038 | 0.1 | 0.1 | 50 | 20 | 32.4 | 13.54 | 20 | 0.7
595995 | 5633856 | 13.5 | 7 - dense_urban | 285.2 | -1.2 | -80.72 | Site2_2 | 595836.74 | 5633899.27 | 30 | 120 | 6 | 65 | 6.2 | 3700 | 164.8962 | 0.1 | 0.1 | 50 | 20 | 32.4 | 13.54 | 20 | 0.7
595865 | 5633433 | 10.5 | 12 - parks_in_urban | 77.7 | -8 | -84.69 | Site4_3 | 596048.98 | 5633472.55 | 34 | 240 | 0 | 65 | 6.2 | 3700 | 189.6446 | 0 | 0 | 50 | 20 | 32.4 | 13.54 | 20 | 0.7
596308 | 5633623 | 19.5 | 19 - high_buildings | 239.9 | -3 | -77.88 | Site4_2 | 596048.98 | 5633472.55 | 34 | 120 | 5 | 65 | 6.2 | 3700 | 299.8947 | 0.07 | 0.07 | 50 | 20 | 32.4 | 13.54 | 20 | 0.7
596070 | 5634258 | 28.5 | 19 - high_buildings | 272.5 | 30.4 | -53.07 | Site1_2 | 596046.75 | 5634258.97 | 20 | 120 | 0 | 65 | 6.2 | 3700 | 24.774 | 0 | 0 | 50 | 20 | 32.4 | 13.54 | 20 | 0.7
596269 | 5633690 | 1.5 | 7 - dense_urban | 352.7 | -17 | -100.47 | Site3_2 | 596254.52 | 5633798.74 | 37 | 120 | 0 | 65 | 6.2 | 3700 | 115.3009 | 0 | 0 | 50 | 20 | 32.4 | 13.54 | 20 | 0.7
595619 | 5634525 | 7.5 | 9 - commercial_industrial | 210.8 | -4.5 | -95.95 | Site0_1 | 595519.49 | 5634357.27 | 25 | 0 | 4 | 65 | 6.2 | 3700 | 195.8107 | 0.05 | 0.05 | 50 | 20 | 32.4 | 13.54 | 20 | 0.7
595937 | 5634392 | 1.5 | 11 - open_in_urban | 140.4 | -7.8 | -93 | Site1_1 | 596046.75 | 5634258.97 | 20 | 0 | 1 | 65 | 6.2 | 3700 | 173.4482 | 0 | 0 | 50 | 20 | 32.4 | 13.54 | 20 | 0.7
595986 | 5633348 | 16.5 | 12 - parks_in_urban | 26.7 | -7.1 | -60.45 | Site4_3 | 596048.98 | 5633472.55 | 34 | 240 | 0 | 65 | 6.2 | 3700 | 140.6607 | 0 | 0 | 50 | 20 | 32.4 | 13.54 | 20 | 0.7
596088 | 5634339 | 7.5 | 19 - high_buildings | 207.1 | -6 | -83.95 | Site1_1 | 596046.75 | 5634258.97 | 20 | 0 | 1 | 65 | 6.2 | 3700 | 90.8989 | 0 | 0 | 50 | 20 | 32.4 | 13.54 | 20 | 0.7
595583 | 5634323 | 1.5 | 7 - dense_urban | 298 | -18 | -62.99 | Site0_2 | 595519.49 | 5634357.27 | 25 | 120 | 0 | 65 | 6.2 | 3700 | 75.896 | 0 | 0 | 50 | 20 | 32.4 | 13.54 | 20 | 0.7
596070 | 5634264 | 7.5 | 19 - high_buildings | 257.7 | -17.7 | -73.1 | Site1_2 | 596046.75 | 5634258.97 | 20 | 120 | 0 | 65 | 6.2 | 3700 | 26.8722 | 0 | 0 | 50 | 20 | 32.4 | 13.54 | 20 | 0.7
595652 | 5634477 | 10.5 | 9 - commercial_industrial | 227.9 | -4 | -67.89 | Site0_1 | 595519.49 | 5634357.27 | 25 | 0 | 4 | 65 | 6.2 | 3700 | 179.1771 | 0.05 | 0.05 | 50 | 20 | 32.4 | 13.54 | 20 | 0.7
595877 | 5633436 | 10.5 | 12 - parks_in_urban | 77.9 | -8.2 | -68.07 | Site4_3 | 596048.98 | 5633472.55 | 34 | 240 | 0 | 65 | 6.2 | 3700 | 177.3845 | 0 | 0 | 50 | 20 | 32.4 | 13.54 | 20 | 0.7
595715 | 5633893 | 22.5 | 19 - high_buildings | 87.2 | -8.2 | -86.35 | Site2_3 | 595836.74 | 5633899.27 | 30 | 240 | 4 | 65 | 6.2 | 3700 | 122.1319 | 0.05 | 0.05 | 50 | 20 | 32.4 | 13.54 | 20 | 0.7
596208 | 5633488 | 7.5 | 7 - dense_urban | 264.6 | -8.4 | -77.12 | Site4_2 | 596048.98 | 5633472.55 | 34 | 120 | 5 | 65 | 6.2 | 3700 | 161.9516 | 0.07 | 0.07 | 50 | 20 | 32.4 | 13.54 | 20 | 0.7
596036 | 5634356 | 103.5 | 19 - high_buildings | 173.5 | 40.5 | -70.85 | Site1_1 | 596046.75 | 5634258.97 | 20 | 0 | 1 | 65 | 6.2 | 3700 | 128.4626 | 0 | 0 | 50 | 20 | 32.4 | 13.54 | 20 | 0.7
595913 | 5633276 | 7.5 | 12 - parks_in_urban | 34.6 | -8 | -75.47 | Site4_3 | 596048.98 | 5633472.55 | 34 | 240 | 0 | 65 | 6.2 | 3700 | 240.4677 | 0 | 0 | 50 | 20 | 32.4 | 13.54 | 20 | 0.7
595691 | 5634317 | 10.5 | 7 - dense_urban | 283.1 | -3.7 | -84.12 | Site0_2 | 595519.49 | 5634357.27 | 25 | 120 | 0 | 65 | 6.2 | 3700 | 176.7699 | 0 | 0 | 50 | 20 | 32.4 | 13.54 | 20 | 0.7
595999 | 5634359 | 124.5 | 19 - high_buildings | 269.8 | 13.8 | -66.89 | Site0_2 | 595519.49 | 5634357.27 | 25 | 120 | 0 | 65 | 6.2 | 3700 | 489.7276 | 0 | 0 | 50 | 20 | 32.4 | 13.54 | 20 | 0.7
595464 | 5634275 | 1.5 | 7 - dense_urban | 33.9 | -13.4 | -73.15 | Site0_3 | 595519.49 | 5634357.27 | 25 | 240 | 2 | 65 | 6.2 | 3700 | 101.9791 | 0.01 | 0.01 | 50 | 20 | 32.4 | 13.54 | 20 | 0.7
595374 | 5634143 | 19.5 | 7 - dense_urban | 34.1 | -1.2 | -70.74 | Site0_3 | 595519.49 | 5634357.27 | 25 | 240 | 2 | 65 | 6.2 | 3700 | 259.0545 | 0.01 | 0.01 | 50 | 20 | 32.4 | 13.54 | 20 | 0.7
595543 | 5634421 | 7.5 | 9 - commercial_industrial | 200.6 | -14.4 | -61.04 | Site0_1 | 595519.49 | 5634357.27 | 25 | 0 | 4 | 65 | 6.2 | 3700 | 70.1462 | 0.05 | 0.05 | 50 | 20 | 32.4 | 13.54 | 20 | 0.7
595686 | 5633841 | 7.5 | 19 - high_buildings | 69 | -10.7 | -71.61 | Site2_3 | 595836.74 | 5633899.27 | 30 | 240 | 4 | 65 | 6.2 | 3700 | 163.1692 | 0.05 | 0.05 | 50 | 20 | 32.4 | 13.54 | 20 | 0.7
595785 | 5634348 | 22.5 | 19 - high_buildings | 108.8 | -3.2 | -88.5 | Site1_3 | 596046.75 | 5634258.97 | 20 | 240 | 5 | 65 | 6.2 | 3700 | 276.4881 | 0.07 | 0.07 | 50 | 20 | 32.4 | 13.54 | 20 | 0.7
596014 | 5633488 | 4.5 | 12 - parks_in_urban | 113.2 | -37.8 | -58.99 | Site4_3 | 596048.98 | 5633472.55 | 34 | 240 | 0 | 65 | 6.2 | 3700 | 48.2965 | 0 | 0 | 50 | 20 | 32.4 | 13.54 | 20 | 0.7
596365 | 5633765 | 10.5 | 19 - high_buildings | 287.2 | -13.9 | -75.17 | Site3_2 | 596254.52 | 5633798.74 | 37 | 120 | 0 | 65 | 6.2 | 3700 | 118.5178 | 0 | 0 | 50 | 20 | 32.4 | 13.54 | 20 | 0.7
595352 | 5634268 | 19.5 | 19 - high_buildings | 61.9 | -1.7 | -70.31 | Site0_3 | 595519.49 | 5634357.27 | 25 | 240 | 2 | 65 | 6.2 | 3700 | 189.8744 | 0.01 | 0.01 | 50 | 20 | 32.4 | 13.54 | 20 | 0.7
595543 | 5634471 | 10.5 | 9 - commercial_industrial | 191.9 | -7.1 | -67.79 | Site0_1 | 595519.49 | 5634357.27 | 25 | 0 | 4 | 65 | 6.2 | 3700 | 117.0362 | 0.05 | 0.05 | 50 | 20 | 32.4 | 13.54 | 20 | 0.7
596142 | 5633655 | 19.5 | 19 - high_buildings | 38.1 | -5.5 | -63.75 | Site3_3 | 596254.52 | 5633798.74 | 37 | 240 | 3 | 65 | 6.2 | 3700 | 183.3799 | 0.03 | 0.03 | 50 | 20 | 32.4 | 13.54 | 20 | 0.7
595547 | 5634520 | 1.5 | 6 - urban | 189.7 | -7.7 | -84.34 | Site0_1 | 595519.49 | 5634357.27 | 25 | 0 | 4 | 65 | 6.2 | 3700 | 166.7036 | 0.05 | 0.05 | 50 | 20 | 32.4 | 13.54 | 20 | 0.7
596210 | 5633612 | 13.5 | 7 - dense_urban | 13.5 | -6.4 | -87.15 | Site3_3 | 596254.52 | 5633798.74 | 37 | 240 | 3 | 65 | 6.2 | 3700 | 193.4066 | 0.03 | 0.03 | 50 | 20 | 32.4 | 13.54 | 20 | 0.7
596370 | 5633791 | 1.5 | 1 - open | 274 | -18.5 | -82.89 | Site3_2 | 596254.52 | 5633798.74 | 37 | 120 | 0 | 65 | 6.2 | 3700 | 121.0611 | 0 | 0 | 50 | 20 | 32.4 | 13.54 | 20 | 0.7
596040 | 5634348 | 43.5 | 19 - high_buildings | 175.5 | 12.3 | -63.57 | Site1_1 | 596046.75 | 5634258.97 | 20 | 0 | 1 | 65 | 6.2 | 3700 | 92.3263 | 0 | 0 | 50 | 20 | 32.4 | 13.54 | 20 | 0.7
595745 | 5634164 | 16.5 | 7 - dense_urban | 310.5 | -0.7 | -88.96 | Site0_2 | 595519.49 | 5634357.27 | 25 | 120 | 0 | 65 | 6.2 | 3700 | 297.12 | 0 | 0 | 50 | 20 | 32.4 | 13.54 | 20 | 0.7
596168 | 5634235 | 10.5 | 7 - dense_urban | 281.2 | 1.6 | -73.73 | Site1_2 | 596046.75 | 5634258.97 | 20 | 120 | 0 | 65 | 6.2 | 3700 | 123.9612 | 0 | 0 | 50 | 20 | 32.4 | 13.54 | 20 | 0.7
595616 | 5634423 | 19.5 | 9 - commercial_industrial | 235.8 | -2.7 | -72.44 | Site0_2 | 595519.49 | 5634357.27 | 25 | 120 | 0 | 65 | 6.2 | 3700 | 116.8968 | 0 | 0 | 50 | 20 | 32.4 | 13.54 | 20 | 0.7
596154 | 5633465 | 4.5 | 12 - parks_in_urban | 274.4 | -14.6 | -80.09 | Site4_2 | 596048.98 | 5633472.55 | 34 | 120 | 5 | 65 | 6.2 | 3700 | 109.3456 | 0.07 | 0.07 | 50 | 20 | 32.4 | 13.54 | 20 | 0.7
596038 | 5634293 | 13.5 | 19 - high_buildings | 165.2 | -7.3 | -63.15 | Site1_1 | 596046.75 | 5634258.97 | 20 | 0 | 1 | 65 | 6.2 | 3700 | 35.7331 | 0 | 0 | 50 | 20 | 32.4 | 13.54 | 20 | 0.7
595306 | 5634276 | 1.5 | 12 - parks_in_urban | 69.2 | -5.6 | -81.59 | Site0_3 | 595519.49 | 5634357.27 | 25 | 240 | 2 | 65 | 6.2 | 3700 | 229.6411 | 0.01 | 0.01 | 50 | 20 | 32.4 | 13.54 | 20 | 0.7
595732 | 5633791 | 10.5 | 19 - high_buildings | 44.2 | -6.6 | -77.8 | Site2_3 | 595836.74 | 5633899.27 | 30 | 240 | 4 | 65 | 6.2 | 3700 | 151.8984 | 0.05 | 0.05 | 50 | 20 | 32.4 | 13.54 | 20 | 0.7
595986 | 5634225 | 7.5 | 15 - dense_residential | 60.9 | -8.6 | -76.8 | Site1_3 | 596046.75 | 5634258.97 | 20 | 240 | 5 | 65 | 6.2 | 3700 | 70.7161 | 0.07 | 0.07 | 50 | 20 | 32.4 | 13.54 | 20 | 0.7
595345 | 5634259 | 16.5 | 19 - high_buildings | 60.6 | -2.2 | -87.51 | Site0_3 | 595519.49 | 5634357.27 | 25 | 240 | 2 | 65 | 6.2 | 3700 | 200.4395 | 0.01 | 0.01 | 50 | 20 | 32.4 | 13.54 | 20 | 0.7
595417 | 5634298 | 1.5 | 7 - dense_urban | 60 | -11.3 | -90.91 | Site0_3 | 595519.49 | 5634357.27 | 25 | 240 | 2 | 65 | 6.2 | 3700 | 120.7037 | 0.01 | 0.01 | 50 | 20 | 32.4 | 13.54 | 20 | 0.7
595349 | 5634187 | 10.5 | 7 - dense_urban | 45 | -3.5 | -80.82 | Site0_3 | 595519.49 | 5634357.27 | 25 | 240 | 2 | 65 | 6.2 | 3700 | 241.3896 | 0.01 | 0.01 | 50 | 20 | 32.4 | 13.54 | 20 | 0.7
595565 | 5634243 | 13.5 | 19 - high_buildings | 338 | -5.3 | -69.18 | Site0_2 | 595519.49 | 5634357.27 | 25 | 120 | 0 | 65 | 6.2 | 3700 | 123.5356 | 0 | 0 | 50 | 20 | 32.4 | 13.54 | 20 | 0.7
596192 | 5634259 | 1.5 | 7 - dense_urban | 270 | -2.2 | -87.26 | Site1_2 | 596046.75 | 5634258.97 | 20 | 120 | 0 | 65 | 6.2 | 3700 | 146.4234 | 0 | 0 | 50 | 20 | 32.4 | 13.54 | 20 | 0.7
595501 | 5634562 | 19.5 | 19 - high_buildings | 175 | -1.3 | -91.8 | Site0_1 | 595519.49 | 5634357.27 | 25 | 0 | 4 | 65 | 6.2 | 3700 | 205.6368 | 0.05 | 0.05 | 50 | 20 | 32.4 | 13.54 | 20 | 0.7
596027 | 5634350 | 10.5 | 19 - high_buildings | 167.6 | -5.8 | -70.81 | Site1_1 | 596046.75 | 5634258.97 | 20 | 0 | 1 | 65 | 6.2 | 3700 | 93.631 | 0 | 0 | 50 | 20 | 32.4 | 13.54 | 20 | 0.7
595503 | 5634563 | 19.5 | 19 - high_buildings | 175.6 | -1.2 | -81.84 | Site0_1 | 595519.49 | 5634357.27 | 25 | 0 | 4 | 65 | 6.2 | 3700 | 206.4631 | 0.05 | 0.05 | 50 | 20 | 32.4 | 13.54 | 20 | 0.7
595707 | 5633880 | 10.5 | 19 - high_buildings | 81.7 | -12.7 | -73.29 | Site2_3 | 595836.74 | 5633899.27 | 30 | 240 | 4 | 65 | 6.2 | 3700 | 132.6049 | 0.05 | 0.05 | 50 | 20 | 32.4 | 13.54 | 20 | 0.7
596122 | 5633440 | 1.5 | 1 - open | 294.3 | -20.8 | -49.73 | Site4_2 | 596048.98 | 5633472.55 | 34 | 120 | 5 | 65 | 6.2 | 3700 | 86.2999 | 0.07 | 0.07 | 50 | 20 | 32.4 | 13.54 | 20 | 0.7
596235 | 5633331 | 4.5 | 7 - dense_urban | 307.4 | -6.2 | -86.2 | Site4_2 | 596048.98 | 5633472.55 | 34 | 120 | 5 | 65 | 6.2 | 3700 | 235.6058 | 0.07 | 0.07 | 50 | 20 | 32.4 | 13.54 | 20 | 0.7
595986 | 5633392 | 7.5 | 12 - parks_in_urban | 37.9 | -14.5 | -75.94 | Site4_3 | 596048.98 | 5633472.55 | 34 | 240 | 0 | 65 | 6.2 | 3700 | 105.6269 | 0 | 0 | 50 | 20 | 32.4 | 13.54 | 20 | 0.7
596162 | 5633767 | 13.5 | 19 - high_buildings | 71 | -13.4 | -68.94 | Site3_3 | 596254.52 | 5633798.74 | 37 | 240 | 3 | 65 | 6.2 | 3700 | 100.5964 | 0.03 | 0.03 | 50 | 20 | 32.4 | 13.54 | 20 | 0.7
595938 | 5633682 | 22.5 | 7 - dense_urban | 152 | -3.7 | -60.77 | Site4_1 | 596048.98 | 5633472.55 | 34 | 0 | 1 | 65 | 6.2 | 3700 | 237.3144 | 0 | 0 | 50 | 20 | 32.4 | 13.54 | 20 | 0.7
596036 | 5634360 | 73.5 | 19 - high_buildings | 173.8 | 28.2 | -76.13 | Site1_1 | 596046.75 | 5634258.97 | 20 | 0 | 1 | 65 | 6.2 | 3700 | 114.8254 | 0 | 0 | 50 | 20 | 32.4 | 13.54 | 20 | 0.7
595440 | 5634540 | 22.5 | 1 - open | 156.7 | -0.7 | -72.86 | Site0_1 | 595519.49 | 5634357.27 | 25 | 0 | 4 | 65 | 6.2 | 3700 | 199.2866 | 0.05 | 0.05 | 50 | 20 | 32.4 | 13.54 | 20 | 0.7
595406 | 5634160 | 4.5 | 7 - dense_urban | 29.8 | -4.9 | -102.69 | Site0_3 | 595519.49 | 5634357.27 | 25 | 240 | 2 | 65 | 6.2 | 3700 | 228.5075 | 0.01 | 0.01 | 50 | 20 | 32.4 | 13.54 | 20 | 0.7
595451 | 5634531 | 25.5 | 19 - high_buildings | 158.7 | 0.2 | -70.4 | Site0_1 | 595519.49 | 5634357.27 | 25 | 0 | 4 | 65 | 6.2 | 3700 | 186.7438 | 0.05 | 0.05 | 50 | 20 | 32.4 | 13.54 | 20 | 0.7
595962 | 5633468 | 10.5 | 12 - parks_in_urban | 86.7 | -15.7 | -64.88 | Site4_3 | 596048.98 | 5633472.55 | 34 | 240 | 0 | 65 | 6.2 | 3700 | 90.2135 | 0 | 0 | 50 | 20 | 32.4 | 13.54 | 20 | 0.7
596068 | 5634278 | 4.5 | 19 - high_buildings | 227.9 | -23.8 | -69.54 | Site1_1 | 596046.75 | 5634258.97 | 20 | 0 | 1 | 65 | 6.2 | 3700 | 32.4646 | 0 | 0 | 50 | 20 | 32.4 | 13.54 | 20 | 0.7
595533 | 5634622 | 1.5 | 1 - open | 183 | -4.6 | -87.04 | Site0_1 | 595519.49 | 5634357.27 | 25 | 0 | 4 | 65 | 6.2 | 3700 | 266.1142 | 0.05 | 0.05 | 50 | 20 | 32.4 | 13.54 | 20 | 0.7
596097 | 5634320 | 34.5 | 19 - high_buildings | 219.3 | 15.2 | -88.35 | Site1_1 | 596046.75 | 5634258.97 | 20 | 0 | 1 | 65 | 6.2 | 3700 | 80.374 | 0 | 0 | 50 | 20 | 32.4 | 13.54 | 20 | 0.7
595755 | 5633845 | 16.5 | 19 - high_buildings | 56.6 | -7.8 | -75.21 | Site2_3 | 595836.74 | 5633899.27 | 30 | 240 | 4 | 65 | 6.2 | 3700 | 99.0399 | 0.05 | 0.05 | 50 | 20 | 32.4 | 13.54 | 20 | 0.7
595324 | 5634174 | 13.5 | 19 - high_buildings | 46.8 | -2.2 | -72.66 | Site0_3 | 595519.49 | 5634357.27 | 25 | 240 | 2 | 65 | 6.2 | 3700 | 268.2098 | 0.01 | 0.01 | 50 | 20 | 32.4 | 13.54 | 20 | 0.7
595815 | 5634156 | 10.5 | 7 - dense_urban | 175.1 | -6.7 | -64.88 | Site2_1 | 595836.74 | 5633899.27 | 30 | 0 | 0 | 65 | 6.2 | 3700 | 258.3857 | 0 | 0 | 50 | 20 | 32.4 | 13.54 | 20 | 0.7
595338 | 5634230 | 16.5 | 19 - high_buildings | 54.9 | -1.9 | -71.01 | Site0_3 | 595519.49 | 5634357.27 | 25 | 240 | 2 | 65 | 6.2 | 3700 | 221.8299 | 0.01 | 0.01 | 50 | 20 | 32.4 | 13.54 | 20 | 0.7
596050 | 5633372 | 1.5 | 12 - parks_in_urban | 359.4 | -17.3 | -58.51 | Site4_3 | 596048.98 | 5633472.55 | 34 | 240 | 0 | 65 | 6.2 | 3700 | 105.6768 | 0 | 0 | 50 | 20 | 32.4 | 13.54 | 20 | 0.7
595623 | 5634577 | 25.5 | 8 - block_of_buildings | 205.3 | 1.1 | -81.15 | Site0_1 | 595519.49 | 5634357.27 | 25 | 0 | 4 | 65 | 6.2 | 3700 | 242.8906 | 0.05 | 0.05 | 50 | 20 | 32.4 | 13.54 | 20 | 0.7
595501 | 5634355 | 4.5 | 9 - commercial_industrial | 83.7 | -48.5 | -59.74 | Site0_3 | 595519.49 | 5634357.27 | 25 | 240 | 2 | 65 | 6.2 | 3700 | 27.6999 | 0.01 | 0.01 | 50 | 20 | 32.4 | 13.54 | 20 | 0.7
595993 | 5633666 | 19.5 | 19 - high_buildings | 163.8 | -4.7 | -67.92 | Site4_1 | 596048.98 | 5633472.55 | 34 | 0 | 1 | 65 | 6.2 | 3700 | 201.9082 | 0 | 0 | 50 | 20 | 32.4 | 13.54 | 20 | 0.7
596226 | 5633431 | 1.5 | 15 - dense_residential | 283.3 | -8.9 | -78.24 | Site4_2 | 596048.98 | 5633472.55 | 34 | 120 | 5 | 65 | 6.2 | 3700 | 184.7126 | 0.07 | 0.07 | 50 | 20 | 32.4 | 13.54 | 20 | 0.7
596222 | 5633378 | 1.5 | 15 - dense_residential | 298.8 | -9.1 | -82.53 | Site4_2 | 596048.98 | 5633472.55 | 34 | 120 | 5 | 65 | 6.2 | 3700 | 199.8296 | 0.07 | 0.07 | 50 | 20 | 32.4 | 13.54 | 20 | 0.7
596089 | 5633597 | 4.5 | 12 - parks_in_urban | 197.9 | -12.8 | -78.15 | Site4_1 | 596048.98 | 5633472.55 | 34 | 0 | 1 | 65 | 6.2 | 3700 | 134.0136 | 0 | 0 | 50 | 20 | 32.4 | 13.54 | 20 | 0.7
596292 | 5633460 | 4.5 | 12 - parks_in_urban | 273.1 | -6.2 | -87.2 | Site4_2 | 596048.98 | 5633472.55 | 34 | 120 | 5 | 65 | 6.2 | 3700 | 245.1254 | 0.07 | 0.07 | 50 | 20 | 32.4 | 13.54 | 20 | 0.7
595960 | 5633986 | 10.5 | 19 - high_buildings | 234.7 | -4.7 | -78.87 | Site2_2 | 595836.74 | 5633899.27 | 30 | 120 | 6 | 65 | 6.2 | 3700 | 151.9716 | 0.1 | 0.1 | 50 | 20 | 32.4 | 13.54 | 20 | 0.7
595441 | 5634538 | 13.5 | 7 - dense_urban | 156.7 | -3.3 | -62.08 | Site0_1 | 595519.49 | 5634357.27 | 25 | 0 | 4 | 65 | 6.2 | 3700 | 197.3734 | 0.05 | 0.05 | 50 | 20 | 32.4 | 13.54 | 20 | 0.7
595353 | 5634137 | 10.5 | 7 - dense_urban | 37 | -3 | -92.82 | Site0_3 | 595519.49 | 5634357.27 | 25 | 240 | 2 | 65 | 6.2 | 3700 | 276.4924 | 0.01 | 0.01 | 50 | 20 | 32.4 | 13.54 | 20 | 0.7
595862 | 5634198 | 1.5 | 1 - open | 71.8 | -7.2 | -85.04 | Site1_3 | 596046.75 | 5634258.97 | 20 | 240 | 5 | 65 | 6.2 | 3700 | 195.4281 | 0.07 | 0.07 | 50 | 20 | 32.4 | 13.54 | 20 | 0.7
596236 | 5633322 | 16.5 | 7 - dense_urban | 308.9 | -3 | -79.9 | Site4_2 | 596048.98 | 5633472.55 | 34 | 120 | 5 | 65 | 6.2 | 3700 | 240.724 | 0.07 | 0.07 | 50 | 20 | 32.4 | 13.54 | 20 | 0.7
595992 | 5633472 | 4.5 | 12 - parks_in_urban | 89 | -28.1 | -69.77 | Site4_3 | 596048.98 | 5633472.55 | 34 | 240 | 0 | 65 | 6.2 | 3700 | 64.166 | 0 | 0 | 50 | 20 | 32.4 | 13.54 | 20 | 0.7
595550 | 5634514 | 19.5 | 6 - urban | 191.2 | -1.6 | -63.14 | Site0_1 | 595519.49 | 5634357.27 | 25 | 0 | 4 | 65 | 6.2 | 3700 | 159.7667 | 0.05 | 0.05 | 50 | 20 | 32.4 | 13.54 | 20 | 0.7
595556 | 5634158 | 19.5 | 7 - dense_urban | 349.5 | -1.3 | -83.72 | Site0_2 | 595519.49 | 5634357.27 | 25 | 120 | 0 | 65 | 6.2 | 3700 | 202.6617 | 0 | 0 | 50 | 20 | 32.4 | 13.54 | 20 | 0.7
595658 | 5634484 | 10.5 | 9 - commercial_industrial | 227.6 | -3.5 | -81.47 | Site0_1 | 595519.49 | 5634357.27 | 25 | 0 | 4 | 65 | 6.2 | 3700 | 188.297 | 0.05 | 0.05 | 50 | 20 | 32.4 | 13.54 | 20 | 0.7
595896 | 5633924 | 4.5 | 8 - block_of_buildings | 247 | -17.7 | -81.59 | Site2_1 | 595836.74 | 5633899.27 | 30 | 0 | 0 | 65 | 6.2 | 3700 | 69.091 | 0 | 0 | 50 | 20 | 32.4 | 13.54 | 20 | 0.7
595986 | 5633465 | 7.5 | 12 - parks_in_urban | 82.8 | -23.4 | -73.65 | Site4_3 | 596048.98 | 5633472.55 | 34 | 240 | 0 | 65 | 6.2 | 3700 | 68.744 | 0 | 0 | 50 | 20 | 32.4 | 13.54 | 20 | 0.7
596127 | 5633500 | 4.5 | 15 - dense_residential | 250.9 | -17.8 | -80.46 | Site4_2 | 596048.98 | 5633472.55 | 34 | 120 | 5 | 65 | 6.2 | 3700 | 87.8116 | 0.07 | 0.07 | 50 | 20 | 32.4 | 13.54 | 20 | 0.7
596374 | 5633730 | 1.5 | 1 - open | 300.1 | -15.2 | -73.22 | Site3_2 | 596254.52 | 5633798.74 | 37 | 120 | 0 | 65 | 6.2 | 3700 | 142.3408 | 0 | 0 | 50 | 20 | 32.4 | 13.54 | 20 | 0.7
595310 | 5634213 | 10.5 | 7 - dense_urban | 55.4 | -3 | -75.92 | Site0_3 | 595519.49 | 5634357.27 | 25 | 240 | 2 | 65 | 6.2 | 3700 | 254.7747 | 0.01 | 0.01 | 50 | 20 | 32.4 | 13.54 | 20 | 0.7
596282 | 5633378 | 10.5 | 12 - parks_in_urban | 292.2 | -4.7 | -69.54 | Site4_2 | 596048.98 | 5633472.55 | 34 | 120 | 5 | 65 | 6.2 | 3700 | 252.5674 | 0.07 | 0.07 | 50 | 20 | 32.4 | 13.54 | 20 | 0.7
595321 | 5634195 | 1.5 | 19 - high_buildings | 50.7 | -5.2 | -89.7 | Site0_3 | 595519.49 | 5634357.27 | 25 | 240 | 2 | 65 | 6.2 | 3700 | 257.4531 | 0.01 | 0.01 | 50 | 20 | 32.4 | 13.54 | 20 | 0.7
595658 | 5633746 | 7.5 | 19 - high_buildings | 49.5 | -5.9 | -79.5 | Site2_3 | 595836.74 | 5633899.27 | 30 | 240 | 4 | 65 | 6.2 | 3700 | 236.5289 | 0.05 | 0.05 | 50 | 20 | 32.4 | 13.54 | 20 | 0.7
595394 | 5634277 | 10.5 | 7 - dense_urban | 57.4 | -5.6 | -72.04 | Site0_3 | 595519.49 | 5634357.27 | 25 | 240 | 2 | 65 | 6.2 | 3700 | 149.6705 | 0.01 | 0.01 | 50 | 20 | 32.4 | 13.54 | 20 | 0.7
596044 | 5633302 | 10.5 | 12 - parks_in_urban | 1.7 | -7.5 | -83.47 | Site4_2 | 596048.98 | 5633472.55 | 34 | 120 | 5 | 65 | 6.2 | 3700 | 172.2334 | 0.07 | 0.07 | 50 | 20 | 32.4 | 13.54 | 20 | 0.7
596337 | 5633708 | 22.5 | 19 - high_buildings | 318 | -6.8 | -54.81 | Site3_2 | 596254.52 | 5633798.74 | 37 | 120 | 0 | 65 | 6.2 | 3700 | 123.4785 | 0 | 0 | 50 | 20 | 32.4 | 13.54 | 20 | 0.7
596110 | 5633900 | 13.5 | 19 - high_buildings | 269.8 | -0.5 | -84.22 | Site2_2 | 595836.74 | 5633899.27 | 30 | 120 | 6 | 65 | 6.2 | 3700 | 273.7587 | 0.1 | 0.1 | 50 | 20 | 32.4 | 13.54 | 20 | 0.7
596088 | 5634257 | 1.5 | 11 - open_in_urban | 272.8 | -14.3 | -68.57 | Site1_2 | 596046.75 | 5634258.97 | 20 | 120 | 0 | 65 | 6.2 | 3700 | 45.2514 | 0 | 0 | 50 | 20 | 32.4 | 13.54 | 20 | 0.7
596342 | 5633673 | 1.5 | 7 - dense_urban | 325.4 | -13.4 | -75.6 | Site3_2 | 596254.52 | 5633798.74 | 37 | 120 | 0 | 65 | 6.2 | 3700 | 157.2372 | 0 | 0 | 50 | 20 | 32.4 | 13.54 | 20 | 0.7
595705 | 5634084 | 16.5 | 19 - high_buildings | 144.5 | -7.9 | -78.91 | Site2_1 | 595836.74 | 5633899.27 | 30 | 0 | 0 | 65 | 6.2 | 3700 | 227.2946 | 0 | 0 | 50 | 20 | 32.4 | 13.54 | 20 | 0.7
595358 | 5634235 | 13.5 | 19 - high_buildings | 52.8 | -3 | -86.98 | Site0_3 | 595519.49 | 5634357.27 | 25 | 240 | 2 | 65 | 6.2 | 3700 | 202.8823 | 0.01 | 0.01 | 50 | 20 | 32.4 | 13.54 | 20 | 0.7
595316 | 5634232 | 19.5 | 7 - dense_urban | 58.4 | -1.1 | -79.06 | Site0_3 | 595519.49 | 5634357.27 | 25 | 240 | 2 | 65 | 6.2 | 3700 | 239.0209 | 0.01 | 0.01 | 50 | 20 | 32.4 | 13.54 | 20 | 0.7
596001 | 5633727 | 25.5 | 19 - high_buildings | 316.4 | 3 | -71.26 | Site2_2 | 595836.74 | 5633899.27 | 30 | 120 | 6 | 65 | 6.2 | 3700 | 238.0726 | 0.1 | 0.1 | 50 | 20 | 32.4 | 13.54 | 20 | 0.7
596075 | 5633221 | 1.5 | 22 - grass | 354.1 | -6.6 | -67.01 | Site4_2 | 596048.98 | 5633472.55 | 34 | 120 | 5 | 65 | 6.2 | 3700 | 254.9719 | 0.07 | 0.07 | 50 | 20 | 32.4 | 13.54 | 20 | 0.7
595971 | 5633520 | 1.5 | 12 - parks_in_urban | 121.1 | -19.6 | -82.86 | Site4_3 | 596048.98 | 5633472.55 | 34 | 240 | 0 | 65 | 6.2 | 3700 | 96.895 | 0 | 0 | 50 | 20 | 32.4 | 13.54 | 20 | 0.7
595516 | 5634585 | 7.5 | 7 - dense_urban | 179.2 | -4.1 | -88.72 | Site0_1 | 595519.49 | 5634357.27 | 25 | 0 | 4 | 65 | 6.2 | 3700 | 228.4281 | 0.05 | 0.05 | 50 | 20 | 32.4 | 13.54 | 20 | 0.7
595910 | 5633962 | 16.5 | 8 - block_of_buildings | 229.2 | -5 | -75.5 | Site2_1 | 595836.74 | 5633899.27 | 30 | 0 | 0 | 65 | 6.2 | 3700 | 97.3875 | 0 | 0 | 50 | 20 | 32.4 | 13.54 | 20 | 0.7
596307 | 5633491 | 4.5 | 12 - parks_in_urban | 266 | -5.9 | -86.86 | Site4_2 | 596048.98 | 5633472.55 | 34 | 120 | 5 | 65 | 6.2 | 3700 | 260.3555 | 0.07 | 0.07 | 50 | 20 | 32.4 | 13.54 | 20 | 0.7
595836 | 5633824 | 4.5 | 7 - dense_urban | 0.8 | -14.6 | -73.73 | Site2_3 | 595836.74 | 5633899.27 | 30 | 240 | 4 | 65 | 6.2 | 3700 | 79.4756 | 0.05 | 0.05 | 50 | 20 | 32.4 | 13.54 | 20 | 0.7
595733 | 5634157 | 13.5 | 7 - dense_urban | 313.1 | -1.5 | -97.77 | Site0_2 | 595519.49 | 5634357.27 | 25 | 120 | 0 | 65 | 6.2 | 3700 | 292.9622 | 0 | 0 | 50 | 20 | 32.4 | 13.54 | 20 | 0.7
595906 | 5634081 | 7.5 | 9 - commercial_industrial | 200.8 | -6 | -78.09 | Site2_1 | 595836.74 | 5633899.27 | 30 | 0 | 0 | 65 | 6.2 | 3700 | 195.7779 | 0 | 0 | 50 | 20 | 32.4 | 13.54 | 20 | 0.7
596055 | 5634349 | 103.5 | 19 - high_buildings | 160 | 3.8 | -46.72 | Site3_1 | 596254.52 | 5633798.74 | 37 | 0 | 2 | 65 | 6.2 | 3700 | 589.0811 | 0.01 | 0.01 | 50 | 20 | 32.4 | 13.54 | 20 | 0.7
595501 | 5634311 | 7.5 | 9 - commercial_industrial | 21.4 | -19.5 | -70.19 | Site0_3 | 595519.49 | 5634357.27 | 25 | 240 | 2 | 65 | 6.2 | 3700 | 52.8114 | 0.01 | 0.01 | 50 | 20 | 32.4 | 13.54 | 20 | 0.7
595867 | 5633841 | 19.5 | 7 - dense_urban | 332.7 | -3.1 | -76.65 | Site2_2 | 595836.74 | 5633899.27 | 30 | 120 | 6 | 65 | 6.2 | 3700 | 66.4929 | 0.1 | 0.1 | 50 | 20 | 32.4 | 13.54 | 20 | 0.7
595336 | 5634170 | 7.5 | 19 - high_buildings | 44.4 | -3.6 | -72.08 | Site0_3 | 595519.49 | 5634357.27 | 25 | 240 | 2 | 65 | 6.2 | 3700 | 262.7639 | 0.01 | 0.01 | 50 | 20 | 32.4 | 13.54 | 20 | 0.7
595481 | 5634282 | 10.5 | 7 - dense_urban | 26.9 | -9.8 | -77.43 | Site0_3 | 595519.49 | 5634357.27 | 25 | 240 | 2 | 65 | 6.2 | 3700 | 85.7747 | 0.01 | 0.01 | 50 | 20 | 32.4 | 13.54 | 20 | 0.7
595672 | 5634508 | 19.5 | 8 - block_of_buildings | 225.4 | -0.4 | -89.08 | Site0_1 | 595519.49 | 5634357.27 | 25 | 0 | 4 | 65 | 6.2 | 3700 | 214.4973 | 0.05 | 0.05 | 50 | 20 | 32.4 | 13.54 | 20 | 0.7
596071 | 5634285 | 13.5 | 19 - high_buildings | 222.7 | -5.6 | -60.59 | Site1_1 | 596046.75 | 5634258.97 | 20 | 0 | 1 | 65 | 6.2 | 3700 | 36.1645 | 0 | 0 | 50 | 20 | 32.4 | 13.54 | 20 | 0.7
595326 | 5634151 | 16.5 | 7 - dense_urban | 43.1 | -1.5 | -88.89 | Site0_3 | 595519.49 | 5634357.27 | 25 | 240 | 2 | 65 | 6.2 | 3700 | 282.9451 | 0.01 | 0.01 | 50 | 20 | 32.4 | 13.54 | 20 | 0.7
596301 | 5633864 | 25.5 | 19 - high_buildings | 215.3 | -12.4 | -62.75 | Site3_1 | 596254.52 | 5633798.74 | 37 | 0 | 2 | 65 | 6.2 | 3700 | 80.9414 | 0.01 | 0.01 | 50 | 20 | 32.4 | 13.54 | 20 | 0.7
595412 | 5634406 | 1.5 | 11 - open_in_urban | 114.6 | -10.8 | -86.03 | Site0_3 | 595519.49 | 5634357.27 | 25 | 240 | 2 | 65 | 6.2 | 3700 | 120.3369 | 0.01 | 0.01 | 50 | 20 | 32.4 | 13.54 | 20 | 0.7
595435 | 5634523 | 22.5 | 19 - high_buildings | 153.2 | -0.8 | -84.44 | Site0_1 | 595519.49 | 5634357.27 | 25 | 0 | 4 | 65 | 6.2 | 3700 | 186.041 | 0.05 | 0.05 | 50 | 20 | 32.4 | 13.54 | 20 | 0.7
595501 | 5634563 | 16.5 | 19 - high_buildings | 175 | -2.1 | -77.71 | Site0_1 | 595519.49 | 5634357.27 | 25 | 0 | 4 | 65 | 6.2 | 3700 | 206.734 | 0.05 | 0.05 | 50 | 20 | 32.4 | 13.54 | 20 | 0.7
595969 | 5634028 | 1.5 | 11 - open_in_urban | 225.7 | -6.3 | -88.09 | Site2_1 | 595836.74 | 5633899.27 | 30 | 0 | 0 | 65 | 6.2 | 3700 | 186.7522 | 0 | 0 | 50 | 20 | 32.4 | 13.54 | 20 | 0.7
596095 | 5633296 | 13.5 | 12 - parks_in_urban | 345.4 | -5.8 | -90.26 | Site4_2 | 596048.98 | 5633472.55 | 34 | 120 | 5 | 65 | 6.2 | 3700 | 183.5974 | 0.07 | 0.07 | 50 | 20 | 32.4 | 13.54 | 20 | 0.7
595970 | 5633708 | 13.5 | 7 - dense_urban | 161.4 | -5.4 | -75.82 | Site4_1 | 596048.98 | 5633472.55 | 34 | 0 | 1 | 65 | 6.2 | 3700 | 249.1883 | 0 | 0 | 50 | 20 | 32.4 | 13.54 | 20 | 0.7
596245 | 5633948 | 4.5 | 7 - dense_urban | 176.2 | -14.8 | -73.21 | Site3_1 | 596254.52 | 5633798.74 | 37 | 0 | 2 | 65 | 6.2 | 3700 | 153.0537 | 0.01 | 0.01 | 50 | 20 | 32.4 | 13.54 | 20 | 0.7
595985 | 5633257 | 13.5 | 12 - parks_in_urban | 16.5 | -5.5 | -93.05 | Site4_3 | 596048.98 | 5633472.55 | 34 | 240 | 0 | 65 | 6.2 | 3700 | 225.7775 | 0 | 0 | 50 | 20 | 32.4 | 13.54 | 20 | 0.7
595991 | 5633699 | 13.5 | 7 - dense_urban | 322.4 | 0.6 | -72.77 | Site2_2 | 595836.74 | 5633899.27 | 30 | 120 | 6 | 65 | 6.2 | 3700 | 253.3308 | 0.1 | 0.1 | 50 | 20 | 32.4 | 13.54 | 20 | 0.7
595503 | 5634509 | 4.5 | 1 - open | 174 | -7.3 | -85.88 | Site0_1 | 595519.49 | 5634357.27 | 25 | 0 | 4 | 65 | 6.2 | 3700 | 153.994 | 0.05 | 0.05 | 50 | 20 | 32.4 | 13.54 | 20 | 0.7
596045 | 5634369 | 1.5 | 1 - open | 179 | -11.6 | -81.22 | Site1_1 | 596046.75 | 5634258.97 | 20 | 0 | 1 | 65 | 6.2 | 3700 | 111.5881 | 0 | 0 | 50 | 20 | 32.4 | 13.54 | 20 | 0.7
595581 | 5634389 | 7.5 | 9 - commercial_industrial | 242.7 | -14.9 | -68.22 | Site0_1 | 595519.49 | 5634357.27 | 25 | 0 | 4 | 65 | 6.2 | 3700 | 71.3899 | 0.05 | 0.05 | 50 | 20 | 32.4 | 13.54 | 20 | 0.7
595718 | 5633799 | 22.5 | 7 - dense_urban | 50 | -2 | -74.88 | Site2_3 | 595836.74 | 5633899.27 | 30 | 240 | 4 | 65 | 6.2 | 3700 | 155.5941 | 0.05 | 0.05 | 50 | 20 | 32.4 | 13.54 | 20 | 0.7
596126 | 5634102 | 1.5 | 11 - open_in_urban | 333.3 | -2.4 | -77.18 | Site1_2 | 596046.75 | 5634258.97 | 20 | 120 | 0 | 65 | 6.2 | 3700 | 176.8117 | 0 | 0 | 50 | 20 | 32.4 | 13.54 | 20 | 0.7
595933 | 5634370 | 1.5 | 11 - open_in_urban | 268.2 | -0.9 | -79.74 | Site0_2 | 595519.49 | 5634357.27 | 25 | 120 | 0 | 65 | 6.2 | 3700 | 414.3728 | 0 | 0 | 50 | 20 | 32.4 | 13.54 | 20 | 0.7
595370 | 5634310 | 4.5 | 15 - dense_residential | 72.5 | -7.5 | -75.2 | Site0_3 | 595519.49 | 5634357.27 | 25 | 240 | 2 | 65 | 6.2 | 3700 | 158.1201 | 0.01 | 0.01 | 50 | 20 | 32.4 | 13.54 | 20 | 0.7
595981 | 5633521 | 10.5 | 12 - parks_in_urban | 125.2 | -15.1 | -82.87 | Site4_3 | 596048.98 | 5633472.55 | 34 | 240 | 0 | 65 | 6.2 | 3700 | 86.7233 | 0 | 0 | 50 | 20 | 32.4 | 13.54 | 20 | 0.7
596105 | 5633371 | 10.5 | 12 - parks_in_urban | 331.2 | -10 | -63.66 | Site4_2 | 596048.98 | 5633472.55 | 34 | 120 | 5 | 65 | 6.2 | 3700 | 118.3338 | 0.07 | 0.07 | 50 | 20 | 32.4 | 13.54 | 20 | 0.7
595485 | 5634541 | 1.5 | 7 - dense_urban | 169.5 | -6.9 | -90.83 | Site0_1 | 595519.49 | 5634357.27 | 25 | 0 | 4 | 65 | 6.2 | 3700 | 188.4105 | 0.05 | 0.05 | 50 | 20 | 32.4 | 13.54 | 20 | 0.7
596012 | 5634185 | 1.5 | 1 - open | 25.3 | -10.7 | -50.56 | Site1_3 | 596046.75 | 5634258.97 | 20 | 240 | 5 | 65 | 6.2 | 3700 | 83.7936 | 0.07 | 0.07 | 50 | 20 | 32.4 | 13.54 | 20 | 0.7
596348 | 5633691 | 22.5 | 19 - high_buildings | 319.3 | -5.8 | -80.6 | Site3_2 | 596254.52 | 5633798.74 | 37 | 120 | 0 | 65 | 6.2 | 3700 | 143.376 | 0 | 0 | 50 | 20 | 32.4 | 13.54 | 20 | 0.7
595538 | 5634503 | 7.5 | 6 - urban | 187.4 | -6.4 | -72.91 | Site0_1 | 595519.49 | 5634357.27 | 25 | 0 | 4 | 65 | 6.2 | 3700 | 147.9395 | 0.05 | 0.05 | 50 | 20 | 32.4 | 13.54 | 20 | 0.7
595458 | 5634419 | 4.5 | 15 - dense_residential | 135.5 | -12.6 | -58.67 | Site0_1 | 595519.49 | 5634357.27 | 25 | 0 | 4 | 65 | 6.2 | 3700 | 89.509 | 0.05 | 0.05 | 50 | 20 | 32.4 | 13.54 | 20 | 0.7
595493 | 5634546 | 13.5 | 19 - high_buildings | 172.2 | -3.2 | -65.4 | Site0_1 | 595519.49 | 5634357.27 | 25 | 0 | 4 | 65 | 6.2 | 3700 | 190.9266 | 0.05 | 0.05 | 50 | 20 | 32.4 | 13.54 | 20 | 0.7
596181 | 5633242 | 7.5 | 12 - parks_in_urban | 330.3 | -4.2 | -85.51 | Site4_2 | 596048.98 | 5633472.55 | 34 | 120 | 5 | 65 | 6.2 | 3700 | 266.9922 | 0.07 | 0.07 | 50 | 20 | 32.4 | 13.54 | 20 | 0.7
595593 | 5634285 | 16.5 | 7 - dense_urban | 314.2 | -4.7 | -77.68 | Site0_2 | 595519.49 | 5634357.27 | 25 | 120 | 0 | 65 | 6.2 | 3700 | 103.4356 | 0 | 0 | 50 | 20 | 32.4 | 13.54 | 20 | 0.7
596363 | 5633776 | 22.5 | 19 - high_buildings | 282 | -9 | -72.7 | Site3_2 | 596254.52 | 5633798.74 | 37 | 120 | 0 | 65 | 6.2 | 3700 | 111.7822 | 0 | 0 | 50 | 20 | 32.4 | 13.54 | 20 | 0.7
596340 | 5633672 | 13.5 | 7 - dense_urban | 326.2 | -8.7 | -67.57 | Site3_2 | 596254.52 | 5633798.74 | 37 | 120 | 0 | 65 | 6.2 | 3700 | 154.6677 | 0 | 0 | 50 | 20 | 32.4 | 13.54 | 20 | 0.7
596326 | 5633758 | 4.5 | 7 - dense_urban | 224.2 | -4.2 | -98.16 | Site4_1 | 596048.98 | 5633472.55 | 34 | 0 | 1 | 65 | 6.2 | 3700 | 398.8634 | 0 | 0 | 50 | 20 | 32.4 | 13.54 | 20 | 0.7
596042 | 5634331 | 136.5 | 19 - high_buildings | 176 | 57.1 | -61.14 | Site1_1 | 596046.75 | 5634258.97 | 20 | 0 | 1 | 65 | 6.2 | 3700 | 137.0516 | 0 | 0 | 50 | 20 | 32.4 | 13.54 | 20 | 0.7
595900 | 5633722 | 16.5 | 19 - high_buildings | 77.8 | -4.2 | -79.56 | Site3_3 | 596254.52 | 5633798.74 | 37 | 240 | 3 | 65 | 6.2 | 3700 | 363.3094 | 0.03 | 0.03 | 50 | 20 | 32.4 | 13.54 | 20 | 0.7
595883 | 5633713 | 22.5 | 19 - high_buildings | 346.1 | 1.9 | -64.49 | Site2_2 | 595836.74 | 5633899.27 | 30 | 120 | 6 | 65 | 6.2 | 3700 | 192.0749 | 0.1 | 0.1 | 50 | 20 | 32.4 | 13.54 | 20 | 0.7
595431 | 5634513 | 7.5 | 19 - high_buildings | 150.6 | -5.6 | -83.98 | Site0_1 | 595519.49 | 5634357.27 | 25 | 0 | 4 | 65 | 6.2 | 3700 | 179.9682 | 0.05 | 0.05 | 50 | 20 | 32.4 | 13.54 | 20 | 0.7
595926 | 5633872 | 31.5 | 19 - high_buildings | 286.9 | 6.4 | -62.65 | Site2_2 | 595836.74 | 5633899.27 | 30 | 120 | 6 | 65 | 6.2 | 3700 | 93.3448 | 0.1 | 0.1 | 50 | 20 | 32.4 | 13.54 | 20 | 0.7
596099 | 5633330 | 16.5 | 12 - parks_in_urban | 340.7 | -5.5 | -74.29 | Site4_2 | 596048.98 | 5633472.55 | 34 | 120 | 5 | 65 | 6.2 | 3700 | 152.0814 | 0.07 | 0.07 | 50 | 20 | 32.4 | 13.54 | 20 | 0.7
596366 | 5633822 | 1.5 | 7 - dense_urban | 258.3 | -19.2 | -93.84 | Site3_2 | 596254.52 | 5633798.74 | 37 | 120 | 0 | 65 | 6.2 | 3700 | 119.2857 | 0 | 0 | 50 | 20 | 32.4 | 13.54 | 20 | 0.7
596034 | 5634237 | 1.5 | 1 - open | 30.6 | -34.4 | -45.7 | Site1_3 | 596046.75 | 5634258.97 | 20 | 240 | 5 | 65 | 6.2 | 3700 | 31.4244 | 0.07 | 0.07 | 50 | 20 | 32.4 | 13.54 | 20 | 0.7
596351 | 5633701 | 1.5 | 19 - high_buildings | 315.6 | -14.5 | -79.74 | Site3_2 | 596254.52 | 5633798.74 | 37 | 120 | 0 | 65 | 6.2 | 3700 | 141.8511 | 0 | 0 | 50 | 20 | 32.4 | 13.54 | 20 | 0.7
595451 | 5634498 | 10.5 | 19 - high_buildings | 154.3 | -4.9 | -87.42 | Site0_1 | 595519.49 | 5634357.27 | 25 | 0 | 4 | 65 | 6.2 | 3700 | 157.1816 | 0.05 | 0.05 | 50 | 20 | 32.4 | 13.54 | 20 | 0.7
596207 | 5634296 | 4.5 | 7 - dense_urban | 257 | -1.2 | -73.54 | Site1_2 | 596046.75 | 5634258.97 | 20 | 120 | 0 | 65 | 6.2 | 3700 | 165.2015 | 0 | 0 | 50 | 20 | 32.4 | 13.54 | 20 | 0.7
596012 | 5634136 | 22.5 | 19 - high_buildings | 294.1 | 2.8 | -68.71 | Site0_2 | 595519.49 | 5634357.27 | 25 | 120 | 0 | 65 | 6.2 | 3700 | 539.9377 | 0 | 0 | 50 | 20 | 32.4 | 13.54 | 20 | 0.7
595409 | 5634255 | 4.5 | 7 - dense_urban | 47.2 | -7.8 | -69.43 | Site0_3 | 595519.49 | 5634357.27 | 25 | 240 | 2 | 65 | 6.2 | 3700 | 151.9455 | 0.01 | 0.01 | 50 | 20 | 32.4 | 13.54 | 20 | 0.7
595951 | 5633943 | 4.5 | 19 - high_buildings | 248.9 | -8.6 | -80.82 | Site2_2 | 595836.74 | 5633899.27 | 30 | 120 | 6 | 65 | 6.2 | 3700 | 124.9716 | 0.1 | 0.1 | 50 | 20 | 32.4 | 13.54 | 20 | 0.7
596309 | 5633593 | 19.5 | 19 - high_buildings | 245.2 | -2.7 | -85.02 | Site4_2 | 596048.98 | 5633472.55 | 34 | 120 | 5 | 65 | 6.2 | 3700 | 286.93 | 0.07 | 0.07 | 50 | 20 | 32.4 | 13.54 | 20 | 0.7
596051 | 5634352 | 52.5 | 19 - high_buildings | 182.5 | 15.9 | -78.44 | Site1_1 | 596046.75 | 5634258.97 | 20 | 0 | 1 | 65 | 6.2 | 3700 | 98.6352 | 0 | 0 | 50 | 20 | 32.4 | 13.54 | 20 | 0.7
595630 | 5634424 | 4.5 | 9 - commercial_industrial | 238.9 | -9 | -79.23 | Site0_1 | 595519.49 | 5634357.27 | 25 | 0 | 4 | 65 | 6.2 | 3700 | 130.7119 | 0.05 | 0.05 | 50 | 20 | 32.4 | 13.54 | 20 | 0.7
596306 | 5633745 | 1.5 | 11 - open_in_urban | 316.6 | -24.9 | -72.12 | Site3_2 | 596254.52 | 5633798.74 | 37 | 120 | 0 | 65 | 6.2 | 3700 | 82.4526 | 0 | 0 | 50 | 20 | 32.4 | 13.54 | 20 | 0.7
596097 | 5634322 | 22.5 | 19 - high_buildings | 218.4 | 6.7 | -71.86 | Site1_1 | 596046.75 | 5634258.97 | 20 | 0 | 1 | 65 | 6.2 | 3700 | 80.648 | 0 | 0 | 50 | 20 | 32.4 | 13.54 | 20 | 0.7
595701 | 5633835 | 4.5 | 19 - high_buildings | 64.8 | -10.7 | -76.73 | Site2_3 | 595836.74 | 5633899.27 | 30 | 240 | 4 | 65 | 6.2 | 3700 | 152.3359 | 0.05 | 0.05 | 50 | 20 | 32.4 | 13.54 | 20 | 0.7
596085 | 5633550 | 10.5 | 12 - parks_in_urban | 205.1 | -14.2 | -78.97 | Site4_1 | 596048.98 | 5633472.55 | 34 | 0 | 1 | 65 | 6.2 | 3700 | 88.59 | 0 | 0 | 50 | 20 | 32.4 | 13.54 | 20 | 0.7
595857 | 5633753 | 1.5 | 11 - open_in_urban | 352.2 | -6.8 | -76.94 | Site2_2 | 595836.74 | 5633899.27 | 30 | 120 | 6 | 65 | 6.2 | 3700 | 150.3916 | 0.1 | 0.1 | 50 | 20 | 32.4 | 13.54 | 20 | 0.7
595526 | 5634422 | 10.5 | 9 - commercial_industrial | 186.1 | -12.5 | -60.99 | Site0_1 | 595519.49 | 5634357.27 | 25 | 0 | 4 | 65 | 6.2 | 3700 | 66.6529 | 0.05 | 0.05 | 50 | 20 | 32.4 | 13.54 | 20 | 0.7
596020 | 5634370 | 115.5 | 19 - high_buildings | 166.3 | 40.5 | -72.93 | Site1_1 | 596046.75 | 5634258.97 | 20 | 0 | 1 | 65 | 6.2 | 3700 | 148.874 | 0 | 0 | 50 | 20 | 32.4 | 13.54 | 20 | 0.7
595396 | 5634296 | 7.5 | 7 - dense_urban | 63.6 | -7.3 | -77.07 | Site0_3 | 595519.49 | 5634357.27 | 25 | 240 | 2 | 65 | 6.2 | 3700 | 138.9606 | 0.01 | 0.01 | 50 | 20 | 32.4 | 13.54 | 20 | 0.7
595506 | 5634201 | 4.5 | 7 - dense_urban | 83.9 | -3.9 | -87.73 | Site1_3 | 596046.75 | 5634258.97 | 20 | 240 | 5 | 65 | 6.2 | 3700 | 544.0692 | 0.07 | 0.07 | 50 | 20 | 32.4 | 13.54 | 20 | 0.7
595962 | 5633982 | 16.5 | 19 - high_buildings | 236.4 | -2.5 | -79.03 | Site2_2 | 595836.74 | 5633899.27 | 30 | 120 | 6 | 65 | 6.2 | 3700 | 150.7202 | 0.1 | 0.1 | 50 | 20 | 32.4 | 13.54 | 20 | 0.7
595629 | 5634432 | 16.5 | 9 - commercial_industrial | 235.7 | -3.7 | -69.85 | Site0_1 | 595519.49 | 5634357.27 | 25 | 0 | 4 | 65 | 6.2 | 3700 | 132.8505 | 0.05 | 0.05 | 50 | 20 | 32.4 | 13.54 | 20 | 0.7
595639 | 5634214 | 4.5 | 7 - dense_urban | 320 | -5.7 | -86.73 | Site0_2 | 595519.49 | 5634357.27 | 25 | 120 | 0 | 65 | 6.2 | 3700 | 187.6944 | 0 | 0 | 50 | 20 | 32.4 | 13.54 | 20 | 0.7
596164 | 5633697 | 22.5 | 19 - high_buildings | 41.7 | -6.1 | -70.24 | Site3_3 | 596254.52 | 5633798.74 | 37 | 240 | 3 | 65 | 6.2 | 3700 | 136.9494 | 0.03 | 0.03 | 50 | 20 | 32.4 | 13.54 | 20 | 0.7
596032 | 5634349 | 73.5 | 19 - high_buildings | 170.5 | 29.4 | -66.9 | Site1_1 | 596046.75 | 5634258.97 | 20 | 0 | 1 | 65 | 6.2 | 3700 | 105.7602 | 0 | 0 | 50 | 20 | 32.4 | 13.54 | 20 | 0.7
595666 | 5634229 | 7.5 | 7 - dense_urban | 311 | -4.5 | -95.28 | Site0_2 | 595519.49 | 5634357.27 | 25 | 120 | 0 | 65 | 6.2 | 3700 | 195.5112 | 0 | 0 | 50 | 20 | 32.4 | 13.54 | 20 | 0.7
595927 | 5633276 | 16.5 | 12 - parks_in_urban | 31.8 | -5.3 | -81.55 | Site4_3 | 596048.98 | 5633472.55 | 34 | 240 | 0 | 65 | 6.2 | 3700 | 231.9855 | 0 | 0 | 50 | 20 | 32.4 | 13.54 | 20 | 0.7
596262 | 5633754 | 1.5 | 19 - high_buildings | 351.2 | -37.1 | -74.22 | Site3_2 | 596254.52 | 5633798.74 | 37 | 120 | 0 | 65 | 6.2 | 3700 | 57.6009 | 0 | 0 | 50 | 20 | 32.4 | 13.54 | 20 | 0.7
596151 | 5634200 | 4.5 | 7 - dense_urban | 299.6 | -2.6 | -88.21 | Site1_2 | 596046.75 | 5634258.97 | 20 | 120 | 0 | 65 | 6.2 | 3700 | 120.7716 | 0 | 0 | 50 | 20 | 32.4 | 13.54 | 20 | 0.7
595592 | 5634281 | 22.5 | 7 - dense_urban | 316.2 | -1.4 | -72.19 | Site0_2 | 595519.49 | 5634357.27 | 25 | 120 | 0 | 65 | 6.2 | 3700 | 105.2666 | 0 | 0 | 50 | 20 | 32.4 | 13.54 | 20 | 0.7
596359 | 5633727 | 1.5 | 19 - high_buildings | 304.7 | -16.5 | -75.34 | Site3_2 | 596254.52 | 5633798.74 | 37 | 120 | 0 | 65 | 6.2 | 3700 | 131.6167 | 0 | 0 | 50 | 20 | 32.4 | 13.54 | 20 | 0.7
595916 | 5634392 | 1.5 | 1 - open | 135.4 | -7.2 | -83.43 | Site1_1 | 596046.75 | 5634258.97 | 20 | 0 | 1 | 65 | 6.2 | 3700 | 187.4428 | 0 | 0 | 50 | 20 | 32.4 | 13.54 | 20 | 0.7
595878 | 5633479 | 10.5 | 12 - parks_in_urban | 92 | -8.8 | -89.33 | Site4_3 | 596048.98 | 5633472.55 | 34 | 240 | 0 | 65 | 6.2 | 3700 | 172.7079 | 0 | 0 | 50 | 20 | 32.4 | 13.54 | 20 | 0.7
595440 | 5634413 | 4.5 | 7 - dense_urban | 125.3 | -11.4 | -79.7 | Site0_1 | 595519.49 | 5634357.27 | 25 | 0 | 4 | 65 | 6.2 | 3700 | 99.2207 | 0.05 | 0.05 | 50 | 20 | 32.4 | 13.54 | 20 | 0.7
596286 | 5633870 | 4.5 | 19 - high_buildings | 203.6 | -25.2 | -70.88 | Site3_1 | 596254.52 | 5633798.74 | 37 | 0 | 2 | 65 | 6.2 | 3700 | 84.4111 | 0.01 | 0.01 | 50 | 20 | 32.4 | 13.54 | 20 | 0.7
596016 | 5633326 | 13.5 | 12 - parks_in_urban | 12.7 | -7 | -81.38 | Site4_3 | 596048.98 | 5633472.55 | 34 | 240 | 0 | 65 | 6.2 | 3700 | 151.6075 | 0 | 0 | 50 | 20 | 32.4 | 13.54 | 20 | 0.7
596293 | 5633769 | 22.5 | 7 - dense_urban | 308.3 | -15.6 | -51.16 | Site3_2 | 596254.52 | 5633798.74 | 37 | 120 | 0 | 65 | 6.2 | 3700 | 50.7487 | 0 | 0 | 50 | 20 | 32.4 | 13.54 | 20 | 0.7
596007 | 5634347 | 55.5 | 19 - high_buildings | 155.6 | 19.1 | -72.84 | Site1_1 | 596046.75 | 5634258.97 | 20 | 0 | 1 | 65 | 6.2 | 3700 | 102.9058 | 0 | 0 | 50 | 20 | 32.4 | 13.54 | 20 | 0.7
595349 | 5634185 | 19.5 | 7 - dense_urban | 44.7 | -1.3 | -89.5 | Site0_3 | 595519.49 | 5634357.27 | 25 | 240 | 2 | 65 | 6.2 | 3700 | 242.4336 | 0.01 | 0.01 | 50 | 20 | 32.4 | 13.54 | 20 | 0.7
595614 | 5634496 | 19.5 | 9 - commercial_industrial | 214.4 | -1.2 | -80.25 | Site0_1 | 595519.49 | 5634357.27 | 25 | 0 | 4 | 65 | 6.2 | 3700 | 167.9536 | 0.05 | 0.05 | 50 | 20 | 32.4 | 13.54 | 20 | 0.7
596277 | 5633745 | 22.5 | 7 - dense_urban | 337.8 | -12.1 | -60.52 | Site3_2 | 596254.52 | 5633798.74 | 37 | 120 | 0 | 65 | 6.2 | 3700 | 60.0299 | 0 | 0 | 50 | 20 | 32.4 | 13.54 | 20 | 0.7
596220 | 5633829 | 7.5 | 19 - high_buildings | 130.6 | -36 | -70.72 | Site3_1 | 596254.52 | 5633798.74 | 37 | 0 | 2 | 65 | 6.2 | 3700 | 54.5669 | 0.01 | 0.01 | 50 | 20 | 32.4 | 13.54 | 20 | 0.7
595518 | 5634619 | 7.5 | 7 - dense_urban | 179.8 | -3.4 | -78.35 | Site0_1 | 595519.49 | 5634357.27 | 25 | 0 | 4 | 65 | 6.2 | 3700 | 262.3186 | 0.05 | 0.05 | 50 | 20 | 32.4 | 13.54 | 20 | 0.7
595494 | 5634331 | 1.5 | 9 - commercial_industrial | 43.9 | -33.1 | -73.95 | Site0_3 | 595519.49 | 5634357.27 | 25 | 240 | 2 | 65 | 6.2 | 3700 | 43.4983 | 0.01 | 0.01 | 50 | 20 | 32.4 | 13.54 | 20 | 0.7
596050 | 5634235 | 19.5 | 19 - high_buildings | 352.9 | 5.9 | -57.09 | Site1_2 | 596046.75 | 5634258.97 | 20 | 120 | 0 | 65 | 6.2 | 3700 | 24.1945 | 0 | 0 | 50 | 20 | 32.4 | 13.54 | 20 | 0.7
595849 | 5634222 | 22.5 | 8 - block_of_buildings | 79.4 | -1.3 | -87.52 | Site1_3 | 596046.75 | 5634258.97 | 20 | 240 | 5 | 65 | 6.2 | 3700 | 201.1917 | 0.07 | 0.07 | 50 | 20 | 32.4 | 13.54 | 20 | 0.7
595508 | 5634299 | 22.5 | 9 - commercial_industrial | 10.7 | -2.4 | -59.71 | Site0_3 | 595519.49 | 5634357.27 | 25 | 240 | 2 | 65 | 6.2 | 3700 | 59.4446 | 0.01 | 0.01 | 50 | 20 | 32.4 | 13.54 | 20 | 0.7
595344 | 5634140 | 7.5 | 7 - dense_urban | 38.9 | -3.6 | -79.71 | Site0_3 | 595519.49 | 5634357.27 | 25 | 240 | 2 | 65 | 6.2 | 3700 | 279.8379 | 0.01 | 0.01 | 50 | 20 | 32.4 | 13.54 | 20 | 0.7
595963 | 5634423 | 1.5 | 11 - open_in_urban | 152.9 | -7.9 | -76.42 | Site1_1 | 596046.75 | 5634258.97 | 20 | 0 | 1 | 65 | 6.2 | 3700 | 185.1004 | 0 | 0 | 50 | 20 | 32.4 | 13.54 | 20 | 0.7
595847 | 5634278 | 4.5 | 12 - parks_in_urban | 95.4 | -7.8 | -94.82 | Site1_3 | 596046.75 | 5634258.97 | 20 | 240 | 5 | 65 | 6.2 | 3700 | 201.2522 | 0.07 | 0.07 | 50 | 20 | 32.4 | 13.54 | 20 | 0.7
596107 | 5633649 | 13.5 | 7 - dense_urban | 198.2 | -6.3 | -79.94 | Site4_1 | 596048.98 | 5633472.55 | 34 | 0 | 1 | 65 | 6.2 | 3700 | 186.8721 | 0 | 0 | 50 | 20 | 32.4 | 13.54 | 20 | 0.7
595626 | 5634133 | 13.5 | 7 - dense_urban | 334.5 | -2.2 | -82.44 | Site0_2 | 595519.49 | 5634357.27 | 25 | 120 | 0 | 65 | 6.2 | 3700 | 248.5431 | 0 | 0 | 50 | 20 | 32.4 | 13.54 | 20 | 0.7
595487 | 5634577 | 13.5 | 7 - dense_urban | 171.7 | -2.7 | -85.22 | Site0_1 | 595519.49 | 5634357.27 | 25 | 0 | 4 | 65 | 6.2 | 3700 | 222.4166 | 0.05 | 0.05 | 50 | 20 | 32.4 | 13.54 | 20 | 0.7
596339 | 5633697 | 13.5 | 19 - high_buildings | 320.5 | -10.1 | -86.12 | Site3_2 | 596254.52 | 5633798.74 | 37 | 120 | 0 | 65 | 6.2 | 3700 | 134.3136 | 0 | 0 | 50 | 20 | 32.4 | 13.54 | 20 | 0.7
595444 | 5634425 | 1.5 | 7 - dense_urban | 132.2 | -12.5 | -87.17 | Site0_1 | 595519.49 | 5634357.27 | 25 | 0 | 4 | 65 | 6.2 | 3700 | 104.1074 | 0.05 | 0.05 | 50 | 20 | 32.4 | 13.54 | 20 | 0.7
596026 | 5634365 | 133.5 | 19 - high_buildings | 158 | 7.1 | -56.54 | Site3_1 | 596254.52 | 5633798.74 | 37 | 0 | 2 | 65 | 6.2 | 3700 | 618.2103 | 0.01 | 0.01 | 50 | 20 | 32.4 | 13.54 | 20 | 0.7
595439 | 5634433 | 7.5 | 12 - parks_in_urban | 133.5 | -8.5 | -76.83 | Site0_1 | 595519.49 | 5634357.27 | 25 | 0 | 4 | 65 | 6.2 | 3700 | 111.8925 | 0.05 | 0.05 | 50 | 20 | 32.4 | 13.54 | 20 | 0.7
595831 | 5633368 | 1.5 | 22 - grass | 64.3 | -8.6 | -97.3 | Site4_3 | 596048.98 | 5633472.55 | 34 | 240 | 0 | 65 | 6.2 | 3700 | 243.9308 | 0 | 0 | 50 | 20 | 32.4 | 13.54 | 20 | 0.7
596037 | 5633780 | 4.5 | 7 - dense_urban | 85 | -9.5 | -88.86 | Site3_3 | 596254.52 | 5633798.74 | 37 | 240 | 3 | 65 | 6.2 | 3700 | 220.7315 | 0.03 | 0.03 | 50 | 20 | 32.4 | 13.54 | 20 | 0.7
596392 | 5633736 | 1.5 | 12 - parks_in_urban | 294.7 | -14 | -84.82 | Site3_2 | 596254.52 | 5633798.74 | 37 | 120 | 0 | 65 | 6.2 | 3700 | 155.2331 | 0 | 0 | 50 | 20 | 32.4 | 13.54 | 20 | 0.7
596213 | 5633484 | 1.5 | 7 - dense_urban | 266.2 | -10.5 | -74.61 | Site4_2 | 596048.98 | 5633472.55 | 34 | 120 | 5 | 65 | 6.2 | 3700 | 167.6005 | 0.07 | 0.07 | 50 | 20 | 32.4 | 13.54 | 20 | 0.7
595741 | 5633950 | 1.5 | 19 - high_buildings | 118 | -18.6 | -95.5 | Site2_1 | 595836.74 | 5633899.27 | 30 | 0 | 0 | 65 | 6.2 | 3700 | 112.0354 | 0 | 0 | 50 | 20 | 32.4 | 13.54 | 20 | 0.7
596152 | 5634144 | 1.5 | 11 - open_in_urban | 317.6 | -2.8 | -88.38 | Site1_2 | 596046.75 | 5634258.97 | 20 | 120 | 0 | 65 | 6.2 | 3700 | 156.9647 | 0 | 0 | 50 | 20 | 32.4 | 13.54 | 20 | 0.7
595465 | 5634537 | 22.5 | 19 - high_buildings | 163.3 | -0.8 | -76.66 | Site0_1 | 595519.49 | 5634357.27 | 25 | 0 | 4 | 65 | 6.2 | 3700 | 187.8251 | 0.05 | 0.05 | 50 | 20 | 32.4 | 13.54 | 20 | 0.7
596133 | 5634226 | 1.5 | 11 - open_in_urban | 291 | -5.9 | -74.99 | Site1_2 | 596046.75 | 5634258.97 | 20 | 120 | 0 | 65 | 6.2 | 3700 | 94.1718 | 0 | 0 | 50 | 20 | 32.4 | 13.54 | 20 | 0.7
595906 | 5633693 | 13.5 | 19 - high_buildings | 341.5 | -0.1 | -89.42 | Site2_2 | 595836.74 | 5633899.27 | 30 | 120 | 6 | 65 | 6.2 | 3700 | 218.2121 | 0.1 | 0.1 | 50 | 20 | 32.4 | 13.54 | 20 | 0.7
596157 | 5633335 | 7.5 | 7 - dense_urban | 322 | -7.6 | -67.31 | Site4_2 | 596048.98 | 5633472.55 | 34 | 120 | 5 | 65 | 6.2 | 3700 | 176.8914 | 0.07 | 0.07 | 50 | 20 | 32.4 | 13.54 | 20 | 0.7
595594 | 5633781 | 4.5 | 12 - parks_in_urban | 64.1 | -6.9 | -80.38 | Site2_3 | 595836.74 | 5633899.27 | 30 | 240 | 4 | 65 | 6.2 | 3700 | 271.2209 | 0.05 | 0.05 | 50 | 20 | 32.4 | 13.54 | 20 | 0.7
595852 | 5634087 | 1.5 | 12 - parks_in_urban | 48.6 | -5.2 | -77.32 | Site1_3 | 596046.75 | 5634258.97 | 20 | 240 | 5 | 65 | 6.2 | 3700 | 260.4678 | 0.07 | 0.07 | 50 | 20 | 32.4 | 13.54 | 20 | 0.7
596235 | 5633749 | 1.5 | 19 - high_buildings | 21.8 | -32.6 | -85.67 | Site3_3 | 596254.52 | 5633798.74 | 37 | 240 | 3 | 65 | 6.2 | 3700 | 64.151 | 0.03 | 0.03 | 50 | 20 | 32.4 | 13.54 | 20 | 0.7
595959 | 5633834 | 1.5 | 11 - open_in_urban | 298 | -6.4 | -87.49 | Site2_2 | 595836.74 | 5633899.27 | 30 | 120 | 6 | 65 | 6.2 | 3700 | 141.4918 | 0.1 | 0.1 | 50 | 20 | 32.4 | 13.54 | 20 | 0.7
596350 | 5633728 | 10.5 | 19 - high_buildings | 306.8 | -13.5 | -69.46 | Site3_2 | 596254.52 | 5633798.74 | 37 | 120 | 0 | 65 | 6.2 | 3700 | 121.749 | 0 | 0 | 50 | 20 | 32.4 | 13.54 | 20 | 0.7
596095 | 5634156 | 1.5 | 19 - high_buildings | 335 | -4.8 | -90.03 | Site1_2 | 596046.75 | 5634258.97 | 20 | 120 | 0 | 65 | 6.2 | 3700 | 115.2091 | 0 | 0 | 50 | 20 | 32.4 | 13.54 | 20 | 0.7
595761 | 5633946 | 7.5 | 7 - dense_urban | 329.5 | -0.3 | -86.48 | Site0_2 | 595519.49 | 5634357.27 | 25 | 120 | 0 | 65 | 6.2 | 3700 | 477.2592 | 0 | 0 | 50 | 20 | 32.4 | 13.54 | 20 | 0.7
596273 | 5633361 | 1.5 | 12 - parks_in_urban | 296.6 | -6.7 | -83.99 | Site4_2 | 596048.98 | 5633472.55 | 34 | 120 | 5 | 65 | 6.2 | 3700 | 252.3581 | 0.07 | 0.07 | 50 | 20 | 32.4 | 13.54 | 20 | 0.7
595897 | 5633740 | 10.5 | 19 - high_buildings | 339.3 | -1.9 | -76.8 | Site2_2 | 595836.74 | 5633899.27 | 30 | 120 | 6 | 65 | 6.2 | 3700 | 171.4014 | 0.1 | 0.1 | 50 | 20 | 32.4 | 13.54 | 20 | 0.7
595615 | 5634368 | 7.5 | 15 - dense_residential | 263.5 | -10.3 | -81.17 | Site0_2 | 595519.49 | 5634357.27 | 25 | 120 | 0 | 65 | 6.2 | 3700 | 97.6911 | 0 | 0 | 50 | 20 | 32.4 | 13.54 | 20 | 0.7
596233 | 5633515 | 1.5 | 1 - open | 257.1 | -8.9 | -83.36 | Site4_2 | 596048.98 | 5633472.55 | 34 | 120 | 5 | 65 | 6.2 | 3700 | 191.6288 | 0.07 | 0.07 | 50 | 20 | 32.4 | 13.54 | 20 | 0.7
595339 | 5634197 | 10.5 | 15 - dense_residential | 48.4 | -3.2 | -65.89 | Site0_3 | 595519.49 | 5634357.27 | 25 | 240 | 2 | 65 | 6.2 | 3700 | 241.8127 | 0.01 | 0.01 | 50 | 20 | 32.4 | 13.54 | 20 | 0.7
595979 | 5633932 | 25.5 | 19 - high_buildings | 256.9 | 2.6 | -64.96 | Site2_2 | 595836.74 | 5633899.27 | 30 | 120 | 6 | 65 | 6.2 | 3700 | 146.0459 | 0.1 | 0.1 | 50 | 20 | 32.4 | 13.54 | 20 | 0.7
596284 | 5633457 | 1.5 | 1 - open | 273.9 | -6.9 | -92.45 | Site4_2 | 596048.98 | 5633472.55 | 34 | 120 | 5 | 65 | 6.2 | 3700 | 237.7655 | 0.07 | 0.07 | 50 | 20 | 32.4 | 13.54 | 20 | 0.7
595657 | 5634357 | 10.5 | 7 - dense_urban | 270 | -5.2 | -65.73 | Site0_2 | 595519.49 | 5634357.27 | 25 | 120 | 0 | 65 | 6.2 | 3700 | 138.2726 | 0 | 0 | 50 | 20 | 32.4 | 13.54 | 20 | 0.7
595691 | 5634139 | 22.5 | 19 - high_buildings | 148.7 | -5.6 | -72.71 | Site2_1 | 595836.74 | 5633899.27 | 30 | 0 | 0 | 65 | 6.2 | 3700 | 280.6544 | 0 | 0 | 50 | 20 | 32.4 | 13.54 | 20 | 0.7
595450 | 5634533 | 28.5 | 19 - high_buildings | 158.6 | 1.1 | -64.99 | Site0_1 | 595519.49 | 5634357.27 | 25 | 0 | 4 | 65 | 6.2 | 3700 | 189.003 | 0.05 | 0.05 | 50 | 20 | 32.4 | 13.54 | 20 | 0.7
595616 | 5634263 | 1.5 | 1 - open | 314.1 | -9.9 | -65.02 | Site0_2 | 595519.49 | 5634357.27 | 25 | 120 | 0 | 65 | 6.2 | 3700 | 136.9426 | 0 | 0 | 50 | 20 | 32.4 | 13.54 | 20 | 0.7
595932 | 5633375 | 10.5 | 12 - parks_in_urban | 50.1 | -8.8 | -93.44 | Site4_3 | 596048.98 | 5633472.55 | 34 | 240 | 0 | 65 | 6.2 | 3700 | 154.1187 | 0 | 0 | 50 | 20 | 32.4 | 13.54 | 20 | 0.7
595339 | 5634210 | 4.5 | 7 - dense_urban | 50.8 | -4.8 | -83.99 | Site0_3 | 595519.49 | 5634357.27 | 25 | 240 | 2 | 65 | 6.2 | 3700 | 233.849 | 0.01 | 0.01 | 50 | 20 | 32.4 | 13.54 | 20 | 0.7
595423 | 5634487 | 1.5 | 7 - dense_urban | 143.6 | -7.9 | -107.61 | Site0_1 | 595519.49 | 5634357.27 | 25 | 0 | 4 | 65 | 6.2 | 3700 | 163.3782 | 0.05 | 0.05 | 50 | 20 | 32.4 | 13.54 | 20 | 0.7
595803 | 5634165 | 4.5 | 7 - dense_urban | 172.7 | -8 | -85.58 | Site2_1 | 595836.74 | 5633899.27 | 30 | 0 | 0 | 65 | 6.2 | 3700 | 269.0745 | 0 | 0 | 50 | 20 | 32.4 | 13.54 | 20 | 0.7
596204 | 5633717 | 10.5 | 19 - high_buildings | 31.9 | -15.3 | -62.06 | Site3_3 | 596254.52 | 5633798.74 | 37 | 240 | 3 | 65 | 6.2 | 3700 | 99.6792 | 0.03 | 0.03 | 50 | 20 | 32.4 | 13.54 | 20 | 0.7
595465 | 5634524 | 7.5 | 19 - high_buildings | 162.1 | -5.4 | -83.4 | Site0_1 | 595519.49 | 5634357.27 | 25 | 0 | 4 | 65 | 6.2 | 3700 | 176.279 | 0.05 | 0.05 | 50 | 20 | 32.4 | 13.54 | 20 | 0.7
596366 | 5633771 | 22.5 | 19 - high_buildings | 284.2 | -8.7 | -60.93 | Site3_2 | 596254.52 | 5633798.74 | 37 | 120 | 0 | 65 | 6.2 | 3700 | 115.791 | 0 | 0 | 50 | 20 | 32.4 | 13.54 | 20 | 0.7
596079 | 5634281 | 13.5 | 19 - high_buildings | 235.5 | -0.7 | -60.72 | Site1_1 | 596046.75 | 5634258.97 | 20 | 0 | 1 | 65 | 6.2 | 3700 | 39.5934 | 0 | 0 | 50 | 20 | 32.4 | 13.54 | 20 | 0.7
596269 | 5633655 | 25.5 | 19 - high_buildings | 354.4 | -4.5 | -81.97 | Site3_3 | 596254.52 | 5633798.74 | 37 | 240 | 3 | 65 | 6.2 | 3700 | 144.9245 | 0.03 | 0.03 | 50 | 20 | 32.4 | 13.54 | 20 | 0.7
595601 | 5634444 | 7.5 | 9 - commercial_industrial | 223.3 | -8.3 | -66.06 | Site0_1 | 595519.49 | 5634357.27 | 25 | 0 | 4 | 65 | 6.2 | 3700 | 120.3006 | 0.05 | 0.05 | 50 | 20 | 32.4 | 13.54 | 20 | 0.7
595851 | 5633884 | 10.5 | 19 - high_buildings | 317 | -37.1 | -51.86 | Site2_2 | 595836.74 | 5633899.27 | 30 | 120 | 6 | 65 | 6.2 | 3700 | 28.5792 | 0.1 | 0.1 | 50 | 20 | 32.4 | 13.54 | 20 | 0.7
595359 | 5634125 | 4.5 | 7 - dense_urban | 34.6 | -4.2 | -77.43 | Site0_3 | 595519.49 | 5634357.27 | 25 | 240 | 2 | 65 | 6.2 | 3700 | 283.0665 | 0.01 | 0.01 | 50 | 20 | 32.4 | 13.54 | 20 | 0.7
596356 | 5633733 | 7.5 | 19 - high_buildings | 303.2 | -14.6 | -68.91 | Site3_2 | 596254.52 | 5633798.74 | 37 | 120 | 0 | 65 | 6.2 | 3700 | 124.4596 | 0 | 0 | 50 | 20 | 32.4 | 13.54 | 20 | 0.7
595891 | 5634118 | 7.5 | 9 - commercial_industrial | 193.9 | -5.4 | -80.79 | Site2_1 | 595836.74 | 5633899.27 | 30 | 0 | 0 | 65 | 6.2 | 3700 | 226.48 | 0 | 0 | 50 | 20 | 32.4 | 13.54 | 20 | 0.7
595889 | 5634020 | 7.5 | 9 - commercial_industrial | 203.3 | -8 | -66.56 | Site2_1 | 595836.74 | 5633899.27 | 30 | 0 | 0 | 65 | 6.2 | 3700 | 133.4657 | 0 | 0 | 50 | 20 | 32.4 | 13.54 | 20 | 0.7
595341 | 5634220 | 25.5 | 19 - high_buildings | 52.4 | 0.4 | -71.6 | Site0_3 | 595519.49 | 5634357.27 | 25 | 240 | 2 | 65 | 6.2 | 3700 | 225.171 | 0.01 | 0.01 | 50 | 20 | 32.4 | 13.54 | 20 | 0.7
596019 | 5633947 | 22.5 | 7 - dense_urban | 309.4 | 2.8 | -81.48 | Site0_2 | 595519.49 | 5634357.27 | 25 | 120 | 0 | 65 | 6.2 | 3700 | 646.4039 | 0 | 0 | 50 | 20 | 32.4 | 13.54 | 20 | 0.7
595854 | 5634217 | 22.5 | 8 - block_of_buildings | 77.7 | -1 | -73.76 | Site1_3 | 596046.75 | 5634258.97 | 20 | 240 | 5 | 65 | 6.2 | 3700 | 197.2823 | 0.07 | 0.07 | 50 | 20 | 32.4 | 13.54 | 20 | 0.7
595284 | 5634156 | 4.5 | 19 - high_buildings | 49.5 | -3.8 | -91.85 | Site0_3 | 595519.49 | 5634357.27 | 25 | 240 | 2 | 65 | 6.2 | 3700 | 310.46 | 0.01 | 0.01 | 50 | 20 | 32.4 | 13.54 | 20 | 0.7
596163 | 5634033 | 19.5 | 7 - dense_urban | 158.5 | -5.8 | -74.16 | Site3_1 | 596254.52 | 5633798.74 | 37 | 0 | 2 | 65 | 6.2 | 3700 | 252.1109 | 0.01 | 0.01 | 50 | 20 | 32.4 | 13.54 | 20 | 0.7
595907 | 5633718 | 10.5 | 19 - high_buildings | 149.9 | -5.7 | -85.88 | Site4_1 | 596048.98 | 5633472.55 | 34 | 0 | 1 | 65 | 6.2 | 3700 | 284.5282 | 0 | 0 | 50 | 20 | 32.4 | 13.54 | 20 | 0.7
596234 | 5633735 | 19.5 | 19 - high_buildings | 18.2 | -13.8 | -69.74 | Site3_3 | 596254.52 | 5633798.74 | 37 | 240 | 3 | 65 | 6.2 | 3700 | 69.2106 | 0.03 | 0.03 | 50 | 20 | 32.4 | 13.54 | 20 | 0.7
595996 | 5634233 | 28.5 | 19 - high_buildings | 63 | 10.4 | -62.79 | Site1_3 | 596046.75 | 5634258.97 | 20 | 240 | 5 | 65 | 6.2 | 3700 | 57.639 | 0.07 | 0.07 | 50 | 20 | 32.4 | 13.54 | 20 | 0.7
595995 | 5634192 | 7.5 | 19 - high_buildings | 37.8 | -7.1 | -64.6 | Site1_3 | 596046.75 | 5634258.97 | 20 | 240 | 5 | 65 | 6.2 | 3700 | 85.5529 | 0.07 | 0.07 | 50 | 20 | 32.4 | 13.54 | 20 | 0.7
595368 | 5634384 | 4.5 | 7 - dense_urban | 100.1 | -7.2 | -81.56 | Site0_3 | 595519.49 | 5634357.27 | 25 | 240 | 2 | 65 | 6.2 | 3700 | 155.1901 | 0.01 | 0.01 | 50 | 20 | 32.4 | 13.54 | 20 | 0.7
596032 | 5633878 | 4.5 | 7 - dense_urban | 177.6 | -5.3 | -95.18 | Site4_1 | 596048.98 | 5633472.55 | 34 | 0 | 1 | 65 | 6.2 | 3700 | 406.8762 | 0 | 0 | 50 | 20 | 32.4 | 13.54 | 20 | 0.7
595800 | 5634104 | 22.5 | 7 - dense_urban | 169.8 | -4.8 | -73 | Site2_1 | 595836.74 | 5633899.27 | 30 | 0 | 0 | 65 | 6.2 | 3700 | 208.1357 | 0 | 0 | 50 | 20 | 32.4 | 13.54 | 20 | 0.7
596153 | 5633623 | 19.5 | 19 - high_buildings | 30.1 | -4.6 | -75.84 | Site3_3 | 596254.52 | 5633798.74 | 37 | 240 | 3 | 65 | 6.2 | 3700 | 203.7084 | 0.03 | 0.03 | 50 | 20 | 32.4 | 13.54 | 20 | 0.7
596040 | 5634361 | 19.5 | 19 - high_buildings | 176.1 | 0.3 | -67.34 | Site1_1 | 596046.75 | 5634258.97 | 20 | 0 | 1 | 65 | 6.2 | 3700 | 102.2543 | 0 | 0 | 50 | 20 | 32.4 | 13.54 | 20 | 0.7
595763 | 5634361 | 7.5 | 19 - high_buildings | 269.1 | -3.2 | -84.6 | Site0_2 | 595519.49 | 5634357.27 | 25 | 120 | 0 | 65 | 6.2 | 3700 | 244.1665 | 0 | 0 | 50 | 20 | 32.4 | 13.54 | 20 | 0.7
596158 | 5633539 | 1.5 | 1 - open | 20.5 | -6.7 | -78.65 | Site3_3 | 596254.52 | 5633798.74 | 37 | 240 | 3 | 65 | 6.2 | 3700 | 279.3586 | 0.03 | 0.03 | 50 | 20 | 32.4 | 13.54 | 20 | 0.7
596193 | 5634308 | 25.5 | 19 - high_buildings | 251.4 | 6.5 | -83.68 | Site1_2 | 596046.75 | 5634258.97 | 20 | 120 | 0 | 65 | 6.2 | 3700 | 154.3478 | 0 | 0 | 50 | 20 | 32.4 | 13.54 | 20 | 0.7
595391 | 5634288 | 16.5 | 7 - dense_urban | 61.7 | -3.3 | -77.06 | Site0_3 | 595519.49 | 5634357.27 | 25 | 240 | 2 | 65 | 6.2 | 3700 | 146.2199 | 0.01 | 0.01 | 50 | 20 | 32.4 | 13.54 | 20 | 0.7
595720 | 5634091 | 7.5 | 7 - dense_urban | 322.9 | -2 | -85.83 | Site0_2 | 595519.49 | 5634357.27 | 25 | 120 | 0 | 65 | 6.2 | 3700 | 333.7817 | 0 | 0 | 50 | 20 | 32.4 | 13.54 | 20 | 0.7
595953 | 5634124 | 7.5 | 15 - dense_residential | 34.8 | -3.7 | -80.76 | Site1_3 | 596046.75 | 5634258.97 | 20 | 240 | 5 | 65 | 6.2 | 3700 | 164.8096 | 0.07 | 0.07 | 50 | 20 | 32.4 | 13.54 | 20 | 0.7
595661 | 5634480 | 13.5 | 9 - commercial_industrial | 229.1 | -2.6 | -83.3 | Site0_1 | 595519.49 | 5634357.27 | 25 | 0 | 4 | 65 | 6.2 | 3700 | 187.6699 | 0.05 | 0.05 | 50 | 20 | 32.4 | 13.54 | 20 | 0.7
596010 | 5633369 | 4.5 | 12 - parks_in_urban | 20.6 | -13.9 | -74.93 | Site4_3 | 596048.98 | 5633472.55 | 34 | 240 | 0 | 65 | 6.2 | 3700 | 114.5089 | 0 | 0 | 50 | 20 | 32.4 | 13.54 | 20 | 0.7
596139 | 5634310 | 1.5 | 7 - dense_urban | 241 | -6.8 | -82.06 | Site1_2 | 596046.75 | 5634258.97 | 20 | 120 | 0 | 65 | 6.2 | 3700 | 107.0344 | 0 | 0 | 50 | 20 | 32.4 | 13.54 | 20 | 0.7
595930 | 5633702 | 10.5 | 7 - dense_urban | 73.4 | -5.3 | -83.4 | Site3_3 | 596254.52 | 5633798.74 | 37 | 240 | 3 | 65 | 6.2 | 3700 | 339.6676 | 0.03 | 0.03 | 50 | 20 | 32.4 | 13.54 | 20 | 0.7
595765 | 5634156 | 7.5 | 19 - high_buildings | 164.3 | -8.2 | -74.46 | Site2_1 | 595836.74 | 5633899.27 | 30 | 0 | 0 | 65 | 6.2 | 3700 | 267.5129 | 0 | 0 | 50 | 20 | 32.4 | 13.54 | 20 | 0.7
596094 | 5634228 | 10.5 | 7 - dense_urban | 303.4 | -1.5 | -62.29 | Site1_2 | 596046.75 | 5634258.97 | 20 | 120 | 0 | 65 | 6.2 | 3700 | 57.2883 | 0 | 0 | 50 | 20 | 32.4 | 13.54 | 20 | 0.7
595660 | 5634377 | 10.5 | 7 - dense_urban | 261.9 | -5.4 | -70.48 | Site0_2 | 595519.49 | 5634357.27 | 25 | 120 | 0 | 65 | 6.2 | 3700 | 142.6274 | 0 | 0 | 50 | 20 | 32.4 | 13.54 | 20 | 0.7
596277 | 5633710 | 16.5 | 7 - dense_urban | 346.1 | -11.4 | -71.62 | Site3_2 | 596254.52 | 5633798.74 | 37 | 120 | 0 | 65 | 6.2 | 3700 | 93.8104 | 0 | 0 | 50 | 20 | 32.4 | 13.54 | 20 | 0.7
596108 | 5633338 | 10.5 | 12 - parks_in_urban | 336.4 | -7.9 | -78.66 | Site4_2 | 596048.98 | 5633472.55 | 34 | 120 | 5 | 65 | 6.2 | 3700 | 148.7929 | 0.07 | 0.07 | 50 | 20 | 32.4 | 13.54 | 20 | 0.7
596380 | 5633835 | 10.5 | 12 - parks_in_urban | 253.9 | -13.2 | -69.6 | Site3_2 | 596254.52 | 5633798.74 | 37 | 120 | 0 | 65 | 6.2 | 3700 | 133.2752 | 0 | 0 | 50 | 20 | 32.4 | 13.54 | 20 | 0.7
595998 | 5634367 | 16.5 | 19 - high_buildings | 155.6 | -4.6 | -76.04 | Site1_1 | 596046.75 | 5634258.97 | 20 | 0 | 1 | 65 | 6.2 | 3700 | 118.5719 | 0 | 0 | 50 | 20 | 32.4 | 13.54 | 20 | 0.7
596130 | 5633504 | 7.5 | 7 - dense_urban | 249.1 | -15.2 | -58.52 | Site4_2 | 596048.98 | 5633472.55 | 34 | 120 | 5 | 65 | 6.2 | 3700 | 90.8603 | 0.07 | 0.07 | 50 | 20 | 32.4 | 13.54 | 20 | 0.7
595936 | 5633877 | 25.5 | 19 - high_buildings | 282.5 | 3.1 | -74.34 | Site2_2 | 595836.74 | 5633899.27 | 30 | 120 | 6 | 65 | 6.2 | 3700 | 101.8271 | 0.1 | 0.1 | 50 | 20 | 32.4 | 13.54 | 20 | 0.7
596339 | 5633856 | 13.5 | 7 - dense_urban | 235.8 | -14.6 | -73.14 | Site3_2 | 596254.52 | 5633798.74 | 37 | 120 | 0 | 65 | 6.2 | 3700 | 104.7274 | 0 | 0 | 50 | 20 | 32.4 | 13.54 | 20 | 0.7
595795 | 5633288 | 1.5 | 11 - open_in_urban | 53.9 | -6.4 | -87.29 | Site4_3 | 596048.98 | 5633472.55 | 34 | 240 | 0 | 65 | 6.2 | 3700 | 315.6276 | 0 | 0 | 50 | 20 | 32.4 | 13.54 | 20 | 0.7
595573 | 5634460 | 13.5 | 9 - commercial_industrial | 207.7 | -5.6 | -71.26 | Site0_1 | 595519.49 | 5634357.27 | 25 | 0 | 4 | 65 | 6.2 | 3700 | 116.4003 | 0.05 | 0.05 | 50 | 20 | 32.4 | 13.54 | 20 | 0.7
595697 | 5634126 | 7.5 | 19 - high_buildings | 322.4 | -2.3 | -85.18 | Site0_2 | 595519.49 | 5634357.27 | 25 | 120 | 0 | 65 | 6.2 | 3700 | 292.0648 | 0 | 0 | 50 | 20 | 32.4 | 13.54 | 20 | 0.7
595410 | 5634206 | 1.5 | 15 - dense_residential | 35.8 | -6.9 | -77.79 | Site0_3 | 595519.49 | 5634357.27 | 25 | 240 | 2 | 65 | 6.2 | 3700 | 188.2098 | 0.01 | 0.01 | 50 | 20 | 32.4 | 13.54 | 20 | 0.7
595433 | 5634245 | 4.5 | 7 - dense_urban | 37.5 | -8.3 | -76.77 | Site0_3 | 595519.49 | 5634357.27 | 25 | 240 | 2 | 65 | 6.2 | 3700 | 143.1968 | 0.01 | 0.01 | 50 | 20 | 32.4 | 13.54 | 20 | 0.7
596256 | 5633756 | 13.5 | 7 - dense_urban | 358.7 | -27.6 | -69.91 | Site3_2 | 596254.52 | 5633798.74 | 37 | 120 | 0 | 65 | 6.2 | 3700 | 48.797 | 0 | 0 | 50 | 20 | 32.4 | 13.54 | 20 | 0.7
595659 | 5633673 | 34.5 | 19 - high_buildings | 38.2 | 0.7 | -63.9 | Site2_3 | 595836.74 | 5633899.27 | 30 | 240 | 4 | 65 | 6.2 | 3700 | 287.767 | 0.05 | 0.05 | 50 | 20 | 32.4 | 13.54 | 20 | 0.7
595514 | 5634394 | 22.5 | 9 - commercial_industrial | 172.3 | -3.8 | -41.14 | Site0_1 | 595519.49 | 5634357.27 | 25 | 0 | 4 | 65 | 6.2 | 3700 | 37.2221 | 0.05 | 0.05 | 50 | 20 | 32.4 | 13.54 | 20 | 0.7
596361 | 5633812 | 7.5 | 7 - dense_urban | 263 | -17.4 | -81.9 | Site3_2 | 596254.52 | 5633798.74 | 37 | 120 | 0 | 65 | 6.2 | 3700 | 111.2837 | 0 | 0 | 50 | 20 | 32.4 | 13.54 | 20 | 0.7
595965 | 5634225 | 1.5 | 1 - open | 67.5 | -10.5 | -67.47 | Site1_3 | 596046.75 | 5634258.97 | 20 | 240 | 5 | 65 | 6.2 | 3700 | 90.4393 | 0.07 | 0.07 | 50 | 20 | 32.4 | 13.54 | 20 | 0.7
595360 | 5634293 | 19.5 | 7 - dense_urban | 68.1 | -1.8 | -70.93 | Site0_3 | 595519.49 | 5634357.27 | 25 | 240 | 2 | 65 | 6.2 | 3700 | 172.0405 | 0.01 | 0.01 | 50 | 20 | 32.4 | 13.54 | 20 | 0.7
595500 | 5634618 | 10.5 | 19 - high_buildings | 175.8 | -2.7 | -103.13 | Site0_1 | 595519.49 | 5634357.27 | 25 | 0 | 4 | 65 | 6.2 | 3700 | 261.8592 | 0.05 | 0.05 | 50 | 20 | 32.4 | 13.54 | 20 | 0.7
596208 | 5633613 | 1.5 | 7 - dense_urban | 228.6 | -8.2 | -82.24 | Site4_1 | 596048.98 | 5633472.55 | 34 | 0 | 1 | 65 | 6.2 | 3700 | 214.6388 | 0 | 0 | 50 | 20 | 32.4 | 13.54 | 20 | 0.7
595648 | 5634248 | 22.5 | 7 - dense_urban | 310.2 | -0.5 | -76.08 | Site0_2 | 595519.49 | 5634357.27 | 25 | 120 | 0 | 65 | 6.2 | 3700 | 168.7039 | 0 | 0 | 50 | 20 | 32.4 | 13.54 | 20 | 0.7
596110 | 5633535 | 1.5 | 1 - open | 224.5 | -18.7 | -68.05 | Site4_1 | 596048.98 | 5633472.55 | 34 | 0 | 1 | 65 | 6.2 | 3700 | 93.1649 | 0 | 0 | 50 | 20 | 32.4 | 13.54 | 20 | 0.7
595625 | 5634512 | 10.5 | 9 - commercial_industrial | 214.4 | -3.8 | -76.54 | Site0_1 | 595519.49 | 5634357.27 | 25 | 0 | 4 | 65 | 6.2 | 3700 | 187.8403 | 0.05 | 0.05 | 50 | 20 | 32.4 | 13.54 | 20 | 0.7
595944 | 5634109 | 1.5 | 9 - commercial_industrial | 34.5 | -4.9 | -93.46 | Site1_3 | 596046.75 | 5634258.97 | 20 | 240 | 5 | 65 | 6.2 | 3700 | 182.7315 | 0.07 | 0.07 | 50 | 20 | 32.4 | 13.54 | 20 | 0.7
595582 | 5634508 | 10.5 | 9 - commercial_industrial | 202.6 | -4.7 | -73.41 | Site0_1 | 595519.49 | 5634357.27 | 25 | 0 | 4 | 65 | 6.2 | 3700 | 163.8209 | 0.05 | 0.05 | 50 | 20 | 32.4 | 13.54 | 20 | 0.7
596142 | 5633408 | 19.5 | 12 - parks_in_urban | 305 | -6.3 | -61.25 | Site4_2 | 596048.98 | 5633472.55 | 34 | 120 | 5 | 65 | 6.2 | 3700 | 114.1476 | 0.07 | 0.07 | 50 | 20 | 32.4 | 13.54 | 20 | 0.7
595501 | 5634592 | 7.5 | 15 - dense_residential | 175.6 | -4 | -83.14 | Site0_1 | 595519.49 | 5634357.27 | 25 | 0 | 4 | 65 | 6.2 | 3700 | 236.1066 | 0.05 | 0.05 | 50 | 20 | 32.4 | 13.54 | 20 | 0.7
596108 | 5633481 | 1.5 | 15 - dense_residential | 262.3 | -26.4 | -89.08 | Site4_1 | 596048.98 | 5633472.55 | 34 | 0 | 1 | 65 | 6.2 | 3700 | 67.9044 | 0 | 0 | 50 | 20 | 32.4 | 13.54 | 20 | 0.7
595491 | 5634320 | 13.5 | 9 - commercial_industrial | 37.1 | -13.9 | -45.74 | Site0_3 | 595519.49 | 5634357.27 | 25 | 240 | 2 | 65 | 6.2 | 3700 | 48.301 | 0.01 | 0.01 | 50 | 20 | 32.4 | 13.54 | 20 | 0.7
595457 | 5634492 | 4.5 | 7 - dense_urban | 155.3 | -7.5 | -67.15 | Site0_1 | 595519.49 | 5634357.27 | 25 | 0 | 4 | 65 | 6.2 | 3700 | 149.9247 | 0.05 | 0.05 | 50 | 20 | 32.4 | 13.54 | 20 | 0.7
596318 | 5633695 | 4.5 | 7 - dense_urban | 328.8 | -15 | -71.43 | Site3_2 | 596254.52 | 5633798.74 | 37 | 120 | 0 | 65 | 6.2 | 3700 | 125.8886 | 0 | 0 | 50 | 20 | 32.4 | 13.54 | 20 | 0.7
596269 | 5633789 | 19.5 | 7 - dense_urban | 305.5 | -47.1 | -69.64 | Site3_2 | 596254.52 | 5633798.74 | 37 | 120 | 0 | 65 | 6.2 | 3700 | 24.7141 | 0 | 0 | 50 | 20 | 32.4 | 13.54 | 20 | 0.7
595945 | 5633450 | 1.5 | 12 - parks_in_urban | 77.5 | -17.9 | -78.18 | Site4_3 | 596048.98 | 5633472.55 | 34 | 240 | 0 | 65 | 6.2 | 3700 | 111.2501 | 0 | 0 | 50 | 20 | 32.4 | 13.54 | 20 | 0.7
596006 | 5633392 | 7.5 | 12 - parks_in_urban | 28 | -16.1 | -75.34 | Site4_3 | 596048.98 | 5633472.55 | 34 | 240 | 0 | 65 | 6.2 | 3700 | 95.0675 | 0 | 0 | 50 | 20 | 32.4 | 13.54 | 20 | 0.7
596004 | 5633746 | 1.5 | 19 - high_buildings | 312.5 | -2.9 | -76.99 | Site2_2 | 595836.74 | 5633899.27 | 30 | 120 | 6 | 65 | 6.2 | 3700 | 228.6479 | 0.1 | 0.1 | 50 | 20 | 32.4 | 13.54 | 20 | 0.7
595754 | 5633799 | 1.5 | 19 - high_buildings | 39.7 | -11.5 | -77.28 | Site2_3 | 595836.74 | 5633899.27 | 30 | 240 | 4 | 65 | 6.2 | 3700 | 133.0873 | 0.05 | 0.05 | 50 | 20 | 32.4 | 13.54 | 20 | 0.7
596004 | 5634342 | 52.5 | 19 - high_buildings | 152.6 | 17.5 | -56.2 | Site1_1 | 596046.75 | 5634258.97 | 20 | 0 | 1 | 65 | 6.2 | 3700 | 98.8827 | 0 | 0 | 50 | 20 | 32.4 | 13.54 | 20 | 0.7
595593 | 5634518 | 7.5 | 9 - commercial_industrial | 204.7 | -5.3 | -87.17 | Site0_1 | 595519.49 | 5634357.27 | 25 | 0 | 4 | 65 | 6.2 | 3700 | 177.6066 | 0.05 | 0.05 | 50 | 20 | 32.4 | 13.54 | 20 | 0.7
596218 | 5633657 | 22.5 | 7 - dense_urban | 14.6 | -5.3 | -81.82 | Site3_3 | 596254.52 | 5633798.74 | 37 | 240 | 3 | 65 | 6.2 | 3700 | 147.0856 | 0.03 | 0.03 | 50 | 20 | 32.4 | 13.54 | 20 | 0.7
596120 | 5633785 | 16.5 | 7 - dense_urban | 192.8 | -3.8 | -83.01 | Site4_1 | 596048.98 | 5633472.55 | 34 | 0 | 1 | 65 | 6.2 | 3700 | 320.8973 | 0 | 0 | 50 | 20 | 32.4 | 13.54 | 20 | 0.7
596275 | 5634028 | 13.5 | 7 - dense_urban | 185 | -7.3 | -79.19 | Site3_1 | 596254.52 | 5633798.74 | 37 | 0 | 2 | 65 | 6.2 | 3700 | 231.3695 | 0.01 | 0.01 | 50 | 20 | 32.4 | 13.54 | 20 | 0.7
596265 | 5633752 | 4.5 | 19 - high_buildings | 348 | -33.2 | -63.19 | Site3_2 | 596254.52 | 5633798.74 | 37 | 120 | 0 | 65 | 6.2 | 3700 | 57.8853 | 0 | 0 | 50 | 20 | 32.4 | 13.54 | 20 | 0.7
595860 | 5634292 | 1.5 | 1 - open | 183.3 | -6 | -88.75 | Site2_1 | 595836.74 | 5633899.27 | 30 | 0 | 0 | 65 | 6.2 | 3700 | 394.4491 | 0 | 0 | 50 | 20 | 32.4 | 13.54 | 20 | 0.7
595991 | 5633357 | 10.5 | 12 - parks_in_urban | 26.6 | -10.3 | -81.3 | Site4_3 | 596048.98 | 5633472.55 | 34 | 240 | 0 | 65 | 6.2 | 3700 | 131.3991 | 0 | 0 | 50 | 20 | 32.4 | 13.54 | 20 | 0.7
595881 | 5634158 | 7.5 | 12 - parks_in_urban | 58.7 | -3.1 | -79.33 | Site1_3 | 596046.75 | 5634258.97 | 20 | 240 | 5 | 65 | 6.2 | 3700 | 194.4846 | 0.07 | 0.07 | 50 | 20 | 32.4 | 13.54 | 20 | 0.7
596188 | 5634007 | 1.5 | 12 - parks_in_urban | 162.1 | -11.3 | -88.43 | Site3_1 | 596254.52 | 5633798.74 | 37 | 0 | 2 | 65 | 6.2 | 3700 | 221.489 | 0.01 | 0.01 | 50 | 20 | 32.4 | 13.54 | 20 | 0.7
595962 | 5634346 | 4.5 | 5 - residential | 135.7 | -6.3 | -93.33 | Site1_1 | 596046.75 | 5634258.97 | 20 | 0 | 1 | 65 | 6.2 | 3700 | 122.4624 | 0 | 0 | 50 | 20 | 32.4 | 13.54 | 20 | 0.7
595820 | 5633938 | 4.5 | 19 - high_buildings | 156.4 | -31.9 | -64.77 | Site2_1 | 595836.74 | 5633899.27 | 30 | 0 | 0 | 65 | 6.2 | 3700 | 49.3 | 0 | 0 | 50 | 20 | 32.4 | 13.54 | 20 | 0.7
596095 | 5634211 | 10.5 | 7 - dense_urban | 315 | -1.3 | -66.49 | Site1_2 | 596046.75 | 5634258.97 | 20 | 120 | 0 | 65 | 6.2 | 3700 | 68.6981 | 0 | 0 | 50 | 20 | 32.4 | 13.54 | 20 | 0.7
596204 | 5634244 | 13.5 | 7 - dense_urban | 275.5 | 2.7 | -71.92 | Site1_2 | 596046.75 | 5634258.97 | 20 | 120 | 0 | 65 | 6.2 | 3700 | 158.0946 | 0 | 0 | 50 | 20 | 32.4 | 13.54 | 20 | 0.7
595823 | 5633909 | 1.5 | 12 - parks_in_urban | 125.5 | -59.7 | -78.78 | Site2_3 | 595836.74 | 5633899.27 | 30 | 240 | 4 | 65 | 6.2 | 3700 | 33.1015 | 0.05 | 0.05 | 50 | 20 | 32.4 | 13.54 | 20 | 0.7
596076 | 5633688 | 1.5 | 19 - high_buildings | 58.2 | -9.6 | -71.86 | Site3_3 | 596254.52 | 5633798.74 | 37 | 240 | 3 | 65 | 6.2 | 3700 | 213.0563 | 0.03 | 0.03 | 50 | 20 | 32.4 | 13.54 | 20 | 0.7
595584 | 5634590 | 22.5 | 8 - block_of_buildings | 195.6 | -0.1 | -85.73 | Site0_1 | 595519.49 | 5634357.27 | 25 | 0 | 4 | 65 | 6.2 | 3700 | 241.5182 | 0.05 | 0.05 | 50 | 20 | 32.4 | 13.54 | 20 | 0.7
595573 | 5634217 | 7.5 | 7 - dense_urban | 338.9 | -6.7 | -80.55 | Site0_2 | 595519.49 | 5634357.27 | 25 | 120 | 0 | 65 | 6.2 | 3700 | 151.1464 | 0 | 0 | 50 | 20 | 32.4 | 13.54 | 20 | 0.7
596111 | 5633514 | 1.5 | 15 - dense_residential | 236.5 | -21.6 | -83.56 | Site4_1 | 596048.98 | 5633472.55 | 34 | 0 | 1 | 65 | 6.2 | 3700 | 81.3685 | 0 | 0 | 50 | 20 | 32.4 | 13.54 | 20 | 0.7
595485 | 5634552 | 10.5 | 19 - high_buildings | 170.1 | -4.2 | -77.3 | Site0_1 | 595519.49 | 5634357.27 | 25 | 0 | 4 | 65 | 6.2 | 3700 | 198.2917 | 0.05 | 0.05 | 50 | 20 | 32.4 | 13.54 | 20 | 0.7
596057 | 5634338 | 52.5 | 19 - high_buildings | 187.2 | 19.1 | -68.06 | Site1_1 | 596046.75 | 5634258.97 | 20 | 0 | 1 | 65 | 6.2 | 3700 | 86.0642 | 0 | 0 | 50 | 20 | 32.4 | 13.54 | 20 | 0.7
595511 | 5634307 | 13.5 | 9 - commercial_industrial | 9.1 | -12.8 | -58.96 | Site0_3 | 595519.49 | 5634357.27 | 25 | 240 | 2 | 65 | 6.2 | 3700 | 52.2628 | 0.01 | 0.01 | 50 | 20 | 32.4 | 13.54 | 20 | 0.7
596181 | 5634139 | 1.5 | 15 - dense_residential | 311.8 | -2.7 | -83.09 | Site1_2 | 596046.75 | 5634258.97 | 20 | 120 | 0 | 65 | 6.2 | 3700 | 180.992 | 0 | 0 | 50 | 20 | 32.4 | 13.54 | 20 | 0.7
595802 | 5633733 | 13.5 | 19 - high_buildings | 11.9 | -2.9 | -86.85 | Site2_3 | 595836.74 | 5633899.27 | 30 | 240 | 4 | 65 | 6.2 | 3700 | 170.66 | 0.05 | 0.05 | 50 | 20 | 32.4 | 13.54 | 20 | 0.7
595426 | 5634464 | 10.5 | 19 - high_buildings | 139 | -5.4 | -77.3 | Site0_1 | 595519.49 | 5634357.27 | 25 | 0 | 4 | 65 | 6.2 | 3700 | 142.6251 | 0.05 | 0.05 | 50 | 20 | 32.4 | 13.54 | 20 | 0.7
595935 | 5633826 | 10.5 | 19 - high_buildings | 306.7 | -3.5 | -74.07 | Site2_2 | 595836.74 | 5633899.27 | 30 | 120 | 6 | 65 | 6.2 | 3700 | 124.1119 | 0.1 | 0.1 | 50 | 20 | 32.4 | 13.54 | 20 | 0.7
595957 | 5633913 | 22.5 | 19 - high_buildings | 263.3 | 0.7 | -71.4 | Site2_2 | 595836.74 | 5633899.27 | 30 | 120 | 6 | 65 | 6.2 | 3700 | 121.2734 | 0.1 | 0.1 | 50 | 20 | 32.4 | 13.54 | 20 | 0.7
595819 | 5633848 | 16.5 | 7 - dense_urban | 19.4 | -11 | -64.01 | Site2_3 | 595836.74 | 5633899.27 | 30 | 240 | 4 | 65 | 6.2 | 3700 | 55.9068 | 0.05 | 0.05 | 50 | 20 | 32.4 | 13.54 | 20 | 0.7
595706 | 5634126 | 16.5 | 7 - dense_urban | 321 | -0.5 | -88.95 | Site0_2 | 595519.49 | 5634357.27 | 25 | 120 | 0 | 65 | 6.2 | 3700 | 297.2273 | 0 | 0 | 50 | 20 | 32.4 | 13.54 | 20 | 0.7
596043 | 5634345 | 64.5 | 19 - high_buildings | 158.8 | 0 | -67.12 | Site3_1 | 596254.52 | 5633798.74 | 37 | 0 | 2 | 65 | 6.2 | 3700 | 586.4273 | 0.01 | 0.01 | 50 | 20 | 32.4 | 13.54 | 20 | 0.7
595651 | 5633735 | 31.5 | 19 - high_buildings | 48.6 | 0.3 | -67.06 | Site2_3 | 595836.74 | 5633899.27 | 30 | 240 | 4 | 65 | 6.2 | 3700 | 247.9642 | 0.05 | 0.05 | 50 | 20 | 32.4 | 13.54 | 20 | 0.7
596126 | 5633984 | 4.5 | 7 - dense_urban | 344 | -0.5 | -87.59 | Site1_2 | 596046.75 | 5634258.97 | 20 | 120 | 0 | 65 | 6.2 | 3700 | 286.5821 | 0 | 0 | 50 | 20 | 32.4 | 13.54 | 20 | 0.7
595887 | 5633764 | 13.5 | 19 - high_buildings | 339.7 | -1.8 | -87.29 | Site2_2 | 595836.74 | 5633899.27 | 30 | 120 | 6 | 65 | 6.2 | 3700 | 145.2456 | 0.1 | 0.1 | 50 | 20 | 32.4 | 13.54 | 20 | 0.7
595373 | 5634179 | 10.5 | 7 - dense_urban | 39.4 | -3.6 | -88.36 | Site0_3 | 595519.49 | 5634357.27 | 25 | 240 | 2 | 65 | 6.2 | 3700 | 231.192 | 0.01 | 0.01 | 50 | 20 | 32.4 | 13.54 | 20 | 0.7
596329 | 5633776 | 19.5 | 7 - dense_urban | 287.3 | -13.4 | -73.54 | Site3_2 | 596254.52 | 5633798.74 | 37 | 120 | 0 | 65 | 6.2 | 3700 | 79.8162 | 0 | 0 | 50 | 20 | 32.4 | 13.54 | 20 | 0.7
596302 | 5633665 | 1.5 | 12 - parks_in_urban | 340.7 | -13.3 | -84.5 | Site3_2 | 596254.52 | 5633798.74 | 37 | 120 | 0 | 65 | 6.2 | 3700 | 146.2908 | 0 | 0 | 50 | 20 | 32.4 | 13.54 | 20 | 0.7
595624 | 5633905 | 10.5 | 7 - dense_urban | 91.6 | -8.1 | -79.97 | Site2_3 | 595836.74 | 5633899.27 | 30 | 240 | 4 | 65 | 6.2 | 3700 | 213.7087 | 0.05 | 0.05 | 50 | 20 | 32.4 | 13.54 | 20 | 0.7
596117 | 5633678 | 16.5 | 19 - high_buildings | 48.8 | -6.4 | -80.99 | Site3_3 | 596254.52 | 5633798.74 | 37 | 240 | 3 | 65 | 6.2 | 3700 | 184.1471 | 0.03 | 0.03 | 50 | 20 | 32.4 | 13.54 | 20 | 0.7
595644 | 5634446 | 13.5 | 9 - commercial_industrial | 234.5 | -3.9 | -87.27 | Site0_1 | 595519.49 | 5634357.27 | 25 | 0 | 4 | 65 | 6.2 | 3700 | 153.3232 | 0.05 | 0.05 | 50 | 20 | 32.4 | 13.54 | 20 | 0.7
595848 | 5634225 | 25.5 | 8 - block_of_buildings | 181.9 | -2.2 | -63.83 | Site2_1 | 595836.74 | 5633899.27 | 30 | 0 | 0 | 65 | 6.2 | 3700 | 325.9556 | 0 | 0 | 50 | 20 | 32.4 | 13.54 | 20 | 0.7
595472 | 5634427 | 1.5 | 15 - dense_residential | 146.1 | -14.9 | -71.83 | Site0_1 | 595519.49 | 5634357.27 | 25 | 0 | 4 | 65 | 6.2 | 3700 | 87.5775 | 0.05 | 0.05 | 50 | 20 | 32.4 | 13.54 | 20 | 0.7
596353 | 5633862 | 7.5 | 19 - high_buildings | 237.3 | -16 | -80.19 | Site3_1 | 596254.52 | 5633798.74 | 37 | 0 | 2 | 65 | 6.2 | 3700 | 120.7079 | 0.01 | 0.01 | 50 | 20 | 32.4 | 13.54 | 20 | 0.7
595352 | 5634327 | 1.5 | 11 - open_in_urban | 79.8 | -7.6 | -59.9 | Site0_3 | 595519.49 | 5634357.27 | 25 | 240 | 2 | 65 | 6.2 | 3700 | 171.818 | 0.01 | 0.01 | 50 | 20 | 32.4 | 13.54 | 20 | 0.7
595400 | 5634355 | 10.5 | 7 - dense_urban | 89 | -6.5 | -68.74 | Site0_3 | 595519.49 | 5634357.27 | 25 | 240 | 2 | 65 | 6.2 | 3700 | 120.388 | 0.01 | 0.01 | 50 | 20 | 32.4 | 13.54 | 20 | 0.7
596115 | 5633345 | 10.5 | 12 - parks_in_urban | 332.7 | -7.7 | -77.85 | Site4_2 | 596048.98 | 5633472.55 | 34 | 120 | 5 | 65 | 6.2 | 3700 | 145.5331 | 0.07 | 0.07 | 50 | 20 | 32.4 | 13.54 | 20 | 0.7
596101 | 5633392 | 10.5 | 12 - parks_in_urban | 327.3 | -12 | -69.04 | Site4_2 | 596048.98 | 5633472.55 | 34 | 120 | 5 | 65 | 6.2 | 3700 | 98.725 | 0.07 | 0.07 | 50 | 20 | 32.4 | 13.54 | 20 | 0.7
595559 | 5634432 | 10.5 | 9 - commercial_industrial | 208.1 | -9.7 | -73.24 | Site0_1 | 595519.49 | 5634357.27 | 25 | 0 | 4 | 65 | 6.2 | 3700 | 85.7663 | 0.05 | 0.05 | 50 | 20 | 32.4 | 13.54 | 20 | 0.7
595439 | 5634285 | 4.5 | 7 - dense_urban | 48 | -10.8 | -78.16 | Site0_3 | 595519.49 | 5634357.27 | 25 | 240 | 2 | 65 | 6.2 | 3700 | 110.0992 | 0.01 | 0.01 | 50 | 20 | 32.4 | 13.54 | 20 | 0.7
596032 | 5634338 | 70.5 | 19 - high_buildings | 169.2 | 30 | -63.94 | Site1_1 | 596046.75 | 5634258.97 | 20 | 0 | 1 | 65 | 6.2 | 3700 | 94.9397 | 0 | 0 | 50 | 20 | 32.4 | 13.54 | 20 | 0.7
595327 | 5634255 | 13.5 | 19 - high_buildings | 62 | -2.8 | -87.9 | Site0_3 | 595519.49 | 5634357.27 | 25 | 240 | 2 | 65 | 6.2 | 3700 | 218.2746 | 0.01 | 0.01 | 50 | 20 | 32.4 | 13.54 | 20 | 0.7
595938 | 5633641 | 13.5 | 12 - parks_in_urban | 146.5 | -6.7 | -84.32 | Site4_1 | 596048.98 | 5633472.55 | 34 | 0 | 1 | 65 | 6.2 | 3700 | 202.7615 | 0 | 0 | 50 | 20 | 32.4 | 13.54 | 20 | 0.7
596055 | 5634189 | 13.5 | 19 - high_buildings | 353.5 | 2 | -68.32 | Site1_2 | 596046.75 | 5634258.97 | 20 | 120 | 0 | 65 | 6.2 | 3700 | 70.7539 | 0 | 0 | 50 | 20 | 32.4 | 13.54 | 20 | 0.7
595614 | 5634554 | 1.5 | 8 - block_of_buildings | 205.7 | -5.4 | -94.08 | Site0_1 | 595519.49 | 5634357.27 | 25 | 0 | 4 | 65 | 6.2 | 3700 | 219.5156 | 0.05 | 0.05 | 50 | 20 | 32.4 | 13.54 | 20 | 0.7
595697 | 5634063 | 10.5 | 19 - high_buildings | 139.5 | -9.9 | -76.87 | Site2_1 | 595836.74 | 5633899.27 | 30 | 0 | 0 | 65 | 6.2 | 3700 | 216.1366 | 0 | 0 | 50 | 20 | 32.4 | 13.54 | 20 | 0.7
595861 | 5633378 | 16.5 | 12 - parks_in_urban | 63.2 | -5.3 | -80.14 | Site4_3 | 596048.98 | 5633472.55 | 34 | 240 | 0 | 65 | 6.2 | 3700 | 211.1455 | 0 | 0 | 50 | 20 | 32.4 | 13.54 | 20 | 0.7
595994 | 5634362 | 136.5 | 19 - high_buildings | 269.4 | 15 | -75.19 | Site0_2 | 595519.49 | 5634357.27 | 25 | 120 | 0 | 65 | 6.2 | 3700 | 487.457 | 0 | 0 | 50 | 20 | 32.4 | 13.54 | 20 | 0.7
595561 | 5634527 | 13.5 | 6 - urban | 193.9 | -3.4 | -69.21 | Site0_1 | 595519.49 | 5634357.27 | 25 | 0 | 4 | 65 | 6.2 | 3700 | 175.1103 | 0.05 | 0.05 | 50 | 20 | 32.4 | 13.54 | 20 | 0.7
596305 | 5633681 | 1.5 | 12 - parks_in_urban | 337 | -15.1 | -67.23 | Site3_2 | 596254.52 | 5633798.74 | 37 | 120 | 0 | 65 | 6.2 | 3700 | 132.933 | 0 | 0 | 50 | 20 | 32.4 | 13.54 | 20 | 0.7
595952 | 5633960 | 4.5 | 19 - high_buildings | 242.1 | -8.1 | -75.19 | Site2_2 | 595836.74 | 5633899.27 | 30 | 120 | 6 | 65 | 6.2 | 3700 | 132.7526 | 0.1 | 0.1 | 50 | 20 | 32.4 | 13.54 | 20 | 0.7
596022 | 5633749 | 13.5 | 7 - dense_urban | 309 | 0.1 | -71.43 | Site2_2 | 595836.74 | 5633899.27 | 30 | 120 | 6 | 65 | 6.2 | 3700 | 239.1121 | 0.1 | 0.1 | 50 | 20 | 32.4 | 13.54 | 20 | 0.7
596150 | 5634233 | 16.5 | 7 - dense_urban | 284.2 | 3.5 | -73.91 | Site1_2 | 596046.75 | 5634258.97 | 20 | 120 | 0 | 65 | 6.2 | 3700 | 106.5235 | 0 | 0 | 50 | 20 | 32.4 | 13.54 | 20 | 0.7
595564 | 5634588 | 13.5 | 8 - block_of_buildings | 191 | -2.3 | -73.53 | Site0_1 | 595519.49 | 5634357.27 | 25 | 0 | 4 | 65 | 6.2 | 3700 | 235.2652 | 0.05 | 0.05 | 50 | 20 | 32.4 | 13.54 | 20 | 0.7
595853 | 5634229 | 10.5 | 8 - block_of_buildings | 81.2 | -4.8 | -70.09 | Site1_3 | 596046.75 | 5634258.97 | 20 | 240 | 5 | 65 | 6.2 | 3700 | 196.2843 | 0.07 | 0.07 | 50 | 20 | 32.4 | 13.54 | 20 | 0.7
595389 | 5634269 | 13.5 | 7 - dense_urban | 55.9 | -4.2 | -65.96 | Site0_3 | 595519.49 | 5634357.27 | 25 | 240 | 2 | 65 | 6.2 | 3700 | 157.9604 | 0.01 | 0.01 | 50 | 20 | 32.4 | 13.54 | 20 | 0.7
595472 | 5634351 | 1.5 | 9 - commercial_industrial | 82.7 | -26.4 | -69.45 | Site0_3 | 595519.49 | 5634357.27 | 25 | 240 | 2 | 65 | 6.2 | 3700 | 53.356 | 0.01 | 0.01 | 50 | 20 | 32.4 | 13.54 | 20 | 0.7
595860 | 5633282 | 16.5 | 12 - parks_in_urban | 44.7 | -5 | -85.56 | Site4_3 | 596048.98 | 5633472.55 | 34 | 240 | 0 | 65 | 6.2 | 3700 | 268.9405 | 0 | 0 | 50 | 20 | 32.4 | 13.54 | 20 | 0.7
596063 | 5633487 | 4.5 | 12 - parks_in_urban | 225 | -55.2 | -77.53 | Site4_1 | 596048.98 | 5633472.55 | 34 | 0 | 1 | 65 | 6.2 | 3700 | 35.7157 | 0 | 0 | 50 | 20 | 32.4 | 13.54 | 20 | 0.7
595980 | 5633285 | 13.5 | 12 - parks_in_urban | 20.2 | -5.8 | -85.86 | Site4_3 | 596048.98 | 5633472.55 | 34 | 240 | 0 | 65 | 6.2 | 3700 | 200.8818 | 0 | 0 | 50 | 20 | 32.4 | 13.54 | 20 | 0.7
595632 | 5634373 | 13.5 | 19 - high_buildings | 261.9 | -5.8 | -72.49 | Site0_2 | 595519.49 | 5634357.27 | 25 | 120 | 0 | 65 | 6.2 | 3700 | 114.1849 | 0 | 0 | 50 | 20 | 32.4 | 13.54 | 20 | 0.7
595436 | 5634136 | 13.5 | 7 - dense_urban | 20.6 | -2.8 | -81.45 | Site0_3 | 595519.49 | 5634357.27 | 25 | 240 | 2 | 65 | 6.2 | 3700 | 236.7768 | 0.01 | 0.01 | 50 | 20 | 32.4 | 13.54 | 20 | 0.7
595912 | 5634108 | 7.5 | 9 - commercial_industrial | 41.8 | -3 | -86.44 | Site1_3 | 596046.75 | 5634258.97 | 20 | 240 | 5 | 65 | 6.2 | 3700 | 202.7455 | 0.07 | 0.07 | 50 | 20 | 32.4 | 13.54 | 20 | 0.7
595964 | 5633730 | 4.5 | 7 - dense_urban | 161.7 | -7.1 | -77.36 | Site4_1 | 596048.98 | 5633472.55 | 34 | 0 | 1 | 65 | 6.2 | 3700 | 272.7129 | 0 | 0 | 50 | 20 | 32.4 | 13.54 | 20 | 0.7
596287 | 5633668 | 1.5 | 7 - dense_urban | 346.3 | -14 | -86.61 | Site3_2 | 596254.52 | 5633798.74 | 37 | 120 | 0 | 65 | 6.2 | 3700 | 139.3131 | 0 | 0 | 50 | 20 | 32.4 | 13.54 | 20 | 0.7
595851 | 5633362 | 10.5 | 12 - parks_in_urban | 60.7 | -6.7 | -79.85 | Site4_3 | 596048.98 | 5633472.55 | 34 | 240 | 0 | 65 | 6.2 | 3700 | 227.9685 | 0 | 0 | 50 | 20 | 32.4 | 13.54 | 20 | 0.7
596271 | 5634024 | 19.5 | 7 - dense_urban | 184.1 | -5.9 | -77.93 | Site3_1 | 596254.52 | 5633798.74 | 37 | 0 | 2 | 65 | 6.2 | 3700 | 226.539 | 0.01 | 0.01 | 50 | 20 | 32.4 | 13.54 | 20 | 0.7
595376 | 5634236 | 10.5 | 19 - high_buildings | 49.8 | -4.4 | -77.85 | Site0_3 | 595519.49 | 5634357.27 | 25 | 240 | 2 | 65 | 6.2 | 3700 | 188.4305 | 0.01 | 0.01 | 50 | 20 | 32.4 | 13.54 | 20 | 0.7
595794 | 5634214 | 13.5 | 19 - high_buildings | 79.9 | -4.3 | -73.48 | Site1_3 | 596046.75 | 5634258.97 | 20 | 240 | 5 | 65 | 6.2 | 3700 | 256.8017 | 0.07 | 0.07 | 50 | 20 | 32.4 | 13.54 | 20 | 0.7
595866 | 5633722 | 34.5 | 19 - high_buildings | 143.7 | -1.6 | -75.87 | Site4_1 | 596048.98 | 5633472.55 | 34 | 0 | 1 | 65 | 6.2 | 3700 | 309.3659 | 0 | 0 | 50 | 20 | 32.4 | 13.54 | 20 | 0.7
595370 | 5634390 | 19.5 | 7 - dense_urban | 102.5 | -1.7 | -69.87 | Site0_3 | 595519.49 | 5634357.27 | 25 | 240 | 2 | 65 | 6.2 | 3700 | 153.1299 | 0.01 | 0.01 | 50 | 20 | 32.4 | 13.54 | 20 | 0.7
596185 | 5633837 | 1.5 | 19 - high_buildings | 118.5 | -26.4 | -78.52 | Site3_3 | 596254.52 | 5633798.74 | 37 | 240 | 3 | 65 | 6.2 | 3700 | 86.9316 | 0.03 | 0.03 | 50 | 20 | 32.4 | 13.54 | 20 | 0.7
595695 | 5633909 | 22.5 | 19 - high_buildings | 94 | -6.2 | -70.79 | Site2_3 | 595836.74 | 5633899.27 | 30 | 240 | 4 | 65 | 6.2 | 3700 | 142.2714 | 0.05 | 0.05 | 50 | 20 | 32.4 | 13.54 | 20 | 0.7
596272 | 5633321 | 1.5 | 1 - open | 304.3 | -6 | -87.02 | Site4_2 | 596048.98 | 5633472.55 | 34 | 120 | 5 | 65 | 6.2 | 3700 | 271.5908 | 0.07 | 0.07 | 50 | 20 | 32.4 | 13.54 | 20 | 0.7
596083 | 5634133 | 10.5 | 19 - high_buildings | 152.8 | -6 | -81.64 | Site3_1 | 596254.52 | 5633798.74 | 37 | 0 | 2 | 65 | 6.2 | 3700 | 376.6313 | 0.01 | 0.01 | 50 | 20 | 32.4 | 13.54 | 20 | 0.7
596326 | 5633637 | 16.5 | 19 - high_buildings | 336.3 | -6.3 | -69.08 | Site3_2 | 596254.52 | 5633798.74 | 37 | 120 | 0 | 65 | 6.2 | 3700 | 178.0154 | 0 | 0 | 50 | 20 | 32.4 | 13.54 | 20 | 0.7
595946 | 5633466 | 10.5 | 12 - parks_in_urban | 86.1 | -12.8 | -73.76 | Site4_3 | 596048.98 | 5633472.55 | 34 | 240 | 0 | 65 | 6.2 | 3700 | 105.8302 | 0 | 0 | 50 | 20 | 32.4 | 13.54 | 20 | 0.7
596005 | 5634216 | 16.5 | 19 - high_buildings | 44.3 | -1.4 | -58.73 | Site1_3 | 596046.75 | 5634258.97 | 20 | 240 | 5 | 65 | 6.2 | 3700 | 60.0144 | 0.07 | 0.07 | 50 | 20 | 32.4 | 13.54 | 20 | 0.7
596261 | 5633270 | 1.5 | 1 - open | 313.8 | -6.1 | -78.81 | Site4_2 | 596048.98 | 5633472.55 | 34 | 120 | 5 | 65 | 6.2 | 3700 | 295.0173 | 0.07 | 0.07 | 50 | 20 | 32.4 | 13.54 | 20 | 0.7
596196 | 5633441 | 1.5 | 7 - dense_urban | 282.3 | -11.1 | -77.27 | Site4_2 | 596048.98 | 5633472.55 | 34 | 120 | 5 | 65 | 6.2 | 3700 | 153.8393 | 0.07 | 0.07 | 50 | 20 | 32.4 | 13.54 | 20 | 0.7
596325 | 5633781 | 4.5 | 7 - dense_urban | 284.4 | -24.2 | -79.65 | Site3_2 | 596254.52 | 5633798.74 | 37 | 120 | 0 | 65 | 6.2 | 3700 | 79.614 | 0 | 0 | 50 | 20 | 32.4 | 13.54 | 20 | 0.7
595651 | 5633960 | 10.5 | 7 - dense_urban | 108.2 | -8.9 | -89.42 | Site2_3 | 595836.74 | 5633899.27 | 30 | 240 | 4 | 65 | 6.2 | 3700 | 196.3867 | 0.05 | 0.05 | 50 | 20 | 32.4 | 13.54 | 20 | 0.7
595599 | 5634515 | 10.5 | 9 - commercial_industrial | 206.9 | -4.4 | -68.22 | Site0_1 | 595519.49 | 5634357.27 | 25 | 0 | 4 | 65 | 6.2 | 3700 | 177.231 | 0.05 | 0.05 | 50 | 20 | 32.4 | 13.54 | 20 | 0.7
595816 | 5633926 | 25.5 | 19 - high_buildings | 142.1 | -10.8 | -39.23 | Site2_1 | 595836.74 | 5633899.27 | 30 | 0 | 0 | 65 | 6.2 | 3700 | 34.1305 | 0 | 0 | 50 | 20 | 32.4 | 13.54 | 20 | 0.7
595559 | 5634528 | 13.5 | 6 - urban | 193.2 | -3.4 | -78.48 | Site0_1 | 595519.49 | 5634357.27 | 25 | 0 | 4 | 65 | 6.2 | 3700 | 175.619 | 0.05 | 0.05 | 50 | 20 | 32.4 | 13.54 | 20 | 0.7
595301 | 5634224 | 13.5 | 19 - high_buildings | 58.6 | -2.4 | -92.18 | Site0_3 | 595519.49 | 5634357.27 | 25 | 240 | 2 | 65 | 6.2 | 3700 | 256.1855 | 0.01 | 0.01 | 50 | 20 | 32.4 | 13.54 | 20 | 0.7
595361 | 5634131 | 16.5 | 7 - dense_urban | 35 | -1.8 | -84.73 | Site0_3 | 595519.49 | 5634357.27 | 25 | 240 | 2 | 65 | 6.2 | 3700 | 276.3864 | 0.01 | 0.01 | 50 | 20 | 32.4 | 13.54 | 20 | 0.7
596125 | 5633660 | 22.5 | 7 - dense_urban | 202.1 | -3.3 | -68.96 | Site4_1 | 596048.98 | 5633472.55 | 34 | 0 | 1 | 65 | 6.2 | 3700 | 202.605 | 0 | 0 | 50 | 20 | 32.4 | 13.54 | 20 | 0.7
595750 | 5634163 | 10.5 | 7 - dense_urban | 161.8 | -7.9 | -73.56 | Site2_1 | 595836.74 | 5633899.27 | 30 | 0 | 0 | 65 | 6.2 | 3700 | 278.312 | 0 | 0 | 50 | 20 | 32.4 | 13.54 | 20 | 0.7
595768 | 5633787 | 1.5 | 19 - high_buildings | 31.6 | -10.6 | -78.18 | Site2_3 | 595836.74 | 5633899.27 | 30 | 240 | 4 | 65 | 6.2 | 3700 | 134.6922 | 0.05 | 0.05 | 50 | 20 | 32.4 | 13.54 | 20 | 0.7
595419 | 5634305 | 4.5 | 7 - dense_urban | 62.5 | -10.3 | -66.61 | Site0_3 | 595519.49 | 5634357.27 | 25 | 240 | 2 | 65 | 6.2 | 3700 | 115.1114 | 0.01 | 0.01 | 50 | 20 | 32.4 | 13.54 | 20 | 0.7
596373 | 5633868 | 19.5 | 12 - parks_in_urban | 239.7 | -8.9 | -85.21 | Site3_2 | 596254.52 | 5633798.74 | 37 | 120 | 0 | 65 | 6.2 | 3700 | 138.3499 | 0 | 0 | 50 | 20 | 32.4 | 13.54 | 20 | 0.7
596002 | 5634344 | 82.5 | 19 - high_buildings | 152.1 | 31.7 | -65.98 | Site1_1 | 596046.75 | 5634258.97 | 20 | 0 | 1 | 65 | 6.2 | 3700 | 114.6251 | 0 | 0 | 50 | 20 | 32.4 | 13.54 | 20 | 0.7
596033 | 5633690 | 19.5 | 7 - dense_urban | 175.8 | -4.1 | -74.36 | Site4_1 | 596048.98 | 5633472.55 | 34 | 0 | 1 | 65 | 6.2 | 3700 | 218.518 | 0 | 0 | 50 | 20 | 32.4 | 13.54 | 20 | 0.7
596144 | 5633448 | 10.5 | 12 - parks_in_urban | 284.7 | -12.3 | -55.69 | Site4_2 | 596048.98 | 5633472.55 | 34 | 120 | 5 | 65 | 6.2 | 3700 | 100.9146 | 0.07 | 0.07 | 50 | 20 | 32.4 | 13.54 | 20 | 0.7
596034 | 5633707 | 19.5 | 19 - high_buildings | 176.3 | -3.8 | -70.18 | Site4_1 | 596048.98 | 5633472.55 | 34 | 0 | 1 | 65 | 6.2 | 3700 | 235.3751 | 0 | 0 | 50 | 20 | 32.4 | 13.54 | 20 | 0.7
595616 | 5634193 | 4.5 | 19 - high_buildings | 329.4 | -5.5 | -78.43 | Site0_2 | 595519.49 | 5634357.27 | 25 | 120 | 0 | 65 | 6.2 | 3700 | 191.6222 | 0 | 0 | 50 | 20 | 32.4 | 13.54 | 20 | 0.7
595339 | 5634216 | 19.5 | 7 - dense_urban | 51.9 | -1.1 | -84.62 | Site0_3 | 595519.49 | 5634357.27 | 25 | 240 | 2 | 65 | 6.2 | 3700 | 229.2686 | 0.01 | 0.01 | 50 | 20 | 32.4 | 13.54 | 20 | 0.7
595798 | 5634313 | 10.5 | 19 - high_buildings | 279 | -1.3 | -74.04 | Site0_2 | 595519.49 | 5634357.27 | 25 | 120 | 0 | 65 | 6.2 | 3700 | 282.379 | 0 | 0 | 50 | 20 | 32.4 | 13.54 | 20 | 0.7
595545 | 5634431 | 10.5 | 9 - commercial_industrial | 199.4 | -10.5 | -64.09 | Site0_1 | 595519.49 | 5634357.27 | 25 | 0 | 4 | 65 | 6.2 | 3700 | 79.3544 | 0.05 | 0.05 | 50 | 20 | 32.4 | 13.54 | 20 | 0.7
596067 | 5633814 | 1.5 | 11 - open_in_urban | 290.3 | -3.2 | -88.5 | Site2_2 | 595836.74 | 5633899.27 | 30 | 120 | 6 | 65 | 6.2 | 3700 | 247.19 | 0.1 | 0.1 | 50 | 20 | 32.4 | 13.54 | 20 | 0.7
596076 | 5633823 | 1.5 | 11 - open_in_urban | 287.6 | -3.1 | -79.45 | Site2_2 | 595836.74 | 5633899.27 | 30 | 120 | 6 | 65 | 6.2 | 3700 | 252.7345 | 0.1 | 0.1 | 50 | 20 | 32.4 | 13.54 | 20 | 0.7
595611 | 5634188 | 10.5 | 7 - dense_urban | 331.4 | -4 | -95.11 | Site0_2 | 595519.49 | 5634357.27 | 25 | 120 | 0 | 65 | 6.2 | 3700 | 192.968 | 0 | 0 | 50 | 20 | 32.4 | 13.54 | 20 | 0.7
596219 | 5633486 | 1.5 | 7 - dense_urban | 265.6 | -9.8 | -83.63 | Site4_2 | 596048.98 | 5633472.55 | 34 | 120 | 5 | 65 | 6.2 | 3700 | 173.6201 | 0.07 | 0.07 | 50 | 20 | 32.4 | 13.54 | 20 | 0.7
596104 | 5633435 | 4.5 | 12 - parks_in_urban | 304.6 | -22.4 | -73.38 | Site4_2 | 596048.98 | 5633472.55 | 34 | 120 | 5 | 65 | 6.2 | 3700 | 72.8523 | 0.07 | 0.07 | 50 | 20 | 32.4 | 13.54 | 20 | 0.7
596322 | 5633829 | 1.5 | 11 - open_in_urban | 245.9 | -27.1 | -59.88 | Site3_2 | 596254.52 | 5633798.74 | 37 | 120 | 0 | 65 | 6.2 | 3700 | 82.0333 | 0 | 0 | 50 | 20 | 32.4 | 13.54 | 20 | 0.7
596312 | 5633985 | 16.5 | 6 - urban | 197 | -7.5 | -81.15 | Site3_1 | 596254.52 | 5633798.74 | 37 | 0 | 2 | 65 | 6.2 | 3700 | 196.0025 | 0.01 | 0.01 | 50 | 20 | 32.4 | 13.54 | 20 | 0.7
595318 | 5634161 | 19.5 | 19 - high_buildings | 45.7 | -0.9 | -85.89 | Site0_3 | 595519.49 | 5634357.27 | 25 | 240 | 2 | 65 | 6.2 | 3700 | 281.3368 | 0.01 | 0.01 | 50 | 20 | 32.4 | 13.54 | 20 | 0.7
595366 | 5634287 | 13.5 | 7 - dense_urban | 65.4 | -3.9 | -75.28 | Site0_3 | 595519.49 | 5634357.27 | 25 | 240 | 2 | 65 | 6.2 | 3700 | 169.202 | 0.01 | 0.01 | 50 | 20 | 32.4 | 13.54 | 20 | 0.7
596011 | 5634133 | 4.5 | 19 - high_buildings | 15.9 | -4.1 | -78.21 | Site1_3 | 596046.75 | 5634258.97 | 20 | 240 | 5 | 65 | 6.2 | 3700 | 131.8588 | 0.07 | 0.07 | 50 | 20 | 32.4 | 13.54 | 20 | 0.7
596389 | 5633725 | 10.5 | 12 - parks_in_urban | 298.9 | -10.5 | -78.2 | Site3_2 | 596254.52 | 5633798.74 | 37 | 120 | 0 | 65 | 6.2 | 3700 | 155.6429 | 0 | 0 | 50 | 20 | 32.4 | 13.54 | 20 | 0.7
596058 | 5634340 | 13.5 | 19 - high_buildings | 187.7 | -7.3 | -80.63 | Site1_1 | 596046.75 | 5634258.97 | 20 | 0 | 1 | 65 | 6.2 | 3700 | 82.0651 | 0 | 0 | 50 | 20 | 32.4 | 13.54 | 20 | 0.7
595967 | 5634124 | 7.5 | 19 - high_buildings | 30.7 | -3.1 | -67.58 | Site1_3 | 596046.75 | 5634258.97 | 20 | 240 | 5 | 65 | 6.2 | 3700 | 157.268 | 0.07 | 0.07 | 50 | 20 | 32.4 | 13.54 | 20 | 0.7
595389 | 5634398 | 19.5 | 7 - dense_urban | 107.5 | -1.9 | -88.74 | Site0_3 | 595519.49 | 5634357.27 | 25 | 240 | 2 | 65 | 6.2 | 3700 | 136.8094 | 0.01 | 0.01 | 50 | 20 | 32.4 | 13.54 | 20 | 0.7
595647 | 5634558 | 22.5 | 8 - block_of_buildings | 163.9 | -2.3 | -90.66 | Site2_1 | 595836.74 | 5633899.27 | 30 | 0 | 0 | 65 | 6.2 | 3700 | 685.5529 | 0 | 0 | 50 | 20 | 32.4 | 13.54 | 20 | 0.7
596150 | 5634237 | 16.5 | 7 - dense_urban | 282.1 | 3.5 | -75.14 | Site1_2 | 596046.75 | 5634258.97 | 20 | 120 | 0 | 65 | 6.2 | 3700 | 105.6196 | 0 | 0 | 50 | 20 | 32.4 | 13.54 | 20 | 0.7
596174 | 5634306 | 4.5 | 15 - dense_residential | 249.7 | -2.3 | -81.83 | Site1_2 | 596046.75 | 5634258.97 | 20 | 120 | 0 | 65 | 6.2 | 3700 | 136.5454 | 0 | 0 | 50 | 20 | 32.4 | 13.54 | 20 | 0.7
595959 | 5633661 | 1.5 | 11 - open_in_urban | 154.4 | -9.7 | -90.55 | Site4_1 | 596048.98 | 5633472.55 | 34 | 0 | 1 | 65 | 6.2 | 3700 | 211.3434 | 0 | 0 | 50 | 20 | 32.4 | 13.54 | 20 | 0.7
595984 | 5634200 | 7.5 | 15 - dense_residential | 46.9 | -6.9 | -69.01 | Site1_3 | 596046.75 | 5634258.97 | 20 | 240 | 5 | 65 | 6.2 | 3700 | 87.0131 | 0.07 | 0.07 | 50 | 20 | 32.4 | 13.54 | 20 | 0.7
596037 | 5634359 | 94.5 | 19 - high_buildings | 158.7 | 3.4 | -75.56 | Site3_1 | 596254.52 | 5633798.74 | 37 | 0 | 2 | 65 | 6.2 | 3700 | 603.7487 | 0.01 | 0.01 | 50 | 20 | 32.4 | 13.54 | 20 | 0.7
596269 | 5633656 | 19.5 | 19 - high_buildings | 354.4 | -6.9 | -74.98 | Site3_2 | 596254.52 | 5633798.74 | 37 | 120 | 0 | 65 | 6.2 | 3700 | 144.5359 | 0 | 0 | 50 | 20 | 32.4 | 13.54 | 20 | 0.7
595772 | 5633790 | 28.5 | 19 - high_buildings | 30.8 | 1.6 | -74.77 | Site2_3 | 595836.74 | 5633899.27 | 30 | 240 | 4 | 65 | 6.2 | 3700 | 127.0175 | 0.05 | 0.05 | 50 | 20 | 32.4 | 13.54 | 20 | 0.7
596282 | 5633507 | 4.5 | 7 - dense_urban | 261.7 | -6.4 | -89.21 | Site4_2 | 596048.98 | 5633472.55 | 34 | 120 | 5 | 65 | 6.2 | 3700 | 237.3929 | 0.07 | 0.07 | 50 | 20 | 32.4 | 13.54 | 20 | 0.7
596046 | 5634328 | 43.5 | 19 - high_buildings | 179.2 | 14.2 | -78.49 | Site1_1 | 596046.75 | 5634258.97 | 20 | 0 | 1 | 65 | 6.2 | 3700 | 72.9243 | 0 | 0 | 50 | 20 | 32.4 | 13.54 | 20 | 0.7
596358 | 5633743 | 19.5 | 19 - high_buildings | 298.5 | -9.4 | -65.37 | Site3_2 | 596254.52 | 5633798.74 | 37 | 120 | 0 | 65 | 6.2 | 3700 | 118.8331 | 0 | 0 | 50 | 20 | 32.4 | 13.54 | 20 | 0.7
595450 | 5634425 | 19.5 | 7 - dense_urban | 134.6 | -2.7 | -80.13 | Site0_1 | 595519.49 | 5634357.27 | 25 | 0 | 4 | 65 | 6.2 | 3700 | 97.1929 | 0.05 | 0.05 | 50 | 20 | 32.4 | 13.54 | 20 | 0.7
596276 | 5633688 | 7.5 | 15 - dense_residential | 349.3 | -13.7 | -84.52 | Site3_2 | 596254.52 | 5633798.74 | 37 | 120 | 0 | 65 | 6.2 | 3700 | 116.5975 | 0 | 0 | 50 | 20 | 32.4 | 13.54 | 20 | 0.7
595959 | 5633867 | 13.5 | 19 - high_buildings | 284.7 | -2 | -88.19 | Site2_2 | 595836.74 | 5633899.27 | 30 | 120 | 6 | 65 | 6.2 | 3700 | 127.5191 | 0.1 | 0.1 | 50 | 20 | 32.4 | 13.54 | 20 | 0.7
595810 | 5634172 | 1.5 | 7 - dense_urban | 174.4 | -8.2 | -73.74 | Site2_1 | 595836.74 | 5633899.27 | 30 | 0 | 0 | 65 | 6.2 | 3700 | 275.5158 | 0 | 0 | 50 | 20 | 32.4 | 13.54 | 20 | 0.7
596061 | 5634209 | 1.5 | 19 - high_buildings | 344.4 | -11.4 | -72.29 | Site1_2 | 596046.75 | 5634258.97 | 20 | 120 | 0 | 65 | 6.2 | 3700 | 55.1572 | 0 | 0 | 50 | 20 | 32.4 | 13.54 | 20 | 0.7
595516 | 5634320 | 19.5 | 9 - commercial_industrial | 4.6 | -8.4 | -53.26 | Site0_3 | 595519.49 | 5634357.27 | 25 | 240 | 2 | 65 | 6.2 | 3700 | 37.8349 | 0.01 | 0.01 | 50 | 20 | 32.4 | 13.54 | 20 | 0.7
595500 | 5634331 | 22.5 | 9 - commercial_industrial | 36.2 | -4.4 | -56.39 | Site0_3 | 595519.49 | 5634357.27 | 25 | 240 | 2 | 65 | 6.2 | 3700 | 32.8058 | 0.01 | 0.01 | 50 | 20 | 32.4 | 13.54 | 20 | 0.7
595658 | 5634490 | 10.5 | 9 - commercial_industrial | 226.3 | -3.4 | -77.17 | Site0_1 | 595519.49 | 5634357.27 | 25 | 0 | 4 | 65 | 6.2 | 3700 | 192.3864 | 0.05 | 0.05 | 50 | 20 | 32.4 | 13.54 | 20 | 0.7
595480 | 5634369 | 1.5 | 9 - commercial_industrial | 107.1 | -29.9 | -72.72 | Site0_3 | 595519.49 | 5634357.27 | 25 | 240 | 2 | 65 | 6.2 | 3700 | 47.4268 | 0.01 | 0.01 | 50 | 20 | 32.4 | 13.54 | 20 | 0.7
596284 | 5633996 | 16.5 | 7 - dense_urban | 188.4 | -7.6 | -84.1 | Site3_1 | 596254.52 | 5633798.74 | 37 | 0 | 2 | 65 | 6.2 | 3700 | 200.5014 | 0.01 | 0.01 | 50 | 20 | 32.4 | 13.54 | 20 | 0.7
595536 | 5634614 | 28.5 | 19 - high_buildings | 183.8 | 1.2 | -81.61 | Site0_1 | 595519.49 | 5634357.27 | 25 | 0 | 4 | 65 | 6.2 | 3700 | 257.2841 | 0.05 | 0.05 | 50 | 20 | 32.4 | 13.54 | 20 | 0.7
596288 | 5633871 | 16.5 | 19 - high_buildings | 204.6 | -17.2 | -74.91 | Site3_1 | 596254.52 | 5633798.74 | 37 | 0 | 2 | 65 | 6.2 | 3700 | 82.2354 | 0.01 | 0.01 | 50 | 20 | 32.4 | 13.54 | 20 | 0.7
595434 | 5634288 | 10.5 | 7 - dense_urban | 50.9 | -7.5 | -70.69 | Site0_3 | 595519.49 | 5634357.27 | 25 | 240 | 2 | 65 | 6.2 | 3700 | 110.9825 | 0.01 | 0.01 | 50 | 20 | 32.4 | 13.54 | 20 | 0.7
595294 | 5634190 | 16.5 | 19 - high_buildings | 53.4 | -1.5 | -85.09 | Site0_3 | 595519.49 | 5634357.27 | 25 | 240 | 2 | 65 | 6.2 | 3700 | 280.8865 | 0.01 | 0.01 | 50 | 20 | 32.4 | 13.54 | 20 | 0.7
596060 | 5634333 | 121.5 | 19 - high_buildings | 272.5 | 12 | -60.82 | Site0_2 | 595519.49 | 5634357.27 | 25 | 120 | 0 | 65 | 6.2 | 3700 | 549.5929 | 0 | 0 | 50 | 20 | 32.4 | 13.54 | 20 | 0.7
595546 | 5634375 | 22.5 | 9 - commercial_industrial | 236.3 | -4.4 | -56.9 | Site0_1 | 595519.49 | 5634357.27 | 25 | 0 | 4 | 65 | 6.2 | 3700 | 31.9904 | 0.05 | 0.05 | 50 | 20 | 32.4 | 13.54 | 20 | 0.7
595895 | 5633448 | 1.5 | 22 - grass | 80.8 | -12.5 | -80.86 | Site4_3 | 596048.98 | 5633472.55 | 34 | 240 | 0 | 65 | 6.2 | 3700 | 159.2758 | 0 | 0 | 50 | 20 | 32.4 | 13.54 | 20 | 0.7
595955 | 5634331 | 1.5 | 1 - open | 128 | -10 | -71.57 | Site1_1 | 596046.75 | 5634258.97 | 20 | 0 | 1 | 65 | 6.2 | 3700 | 118.1043 | 0 | 0 | 50 | 20 | 32.4 | 13.54 | 20 | 0.7
595648 | 5634463 | 4.5 | 9 - commercial_industrial | 230.6 | -6.3 | -85.25 | Site0_1 | 595519.49 | 5634357.27 | 25 | 0 | 4 | 65 | 6.2 | 3700 | 167.672 | 0.05 | 0.05 | 50 | 20 | 32.4 | 13.54 | 20 | 0.7
595599 | 5634340 | 10.5 | 7 - dense_urban | 282 | -10.1 | -72.73 | Site0_2 | 595519.49 | 5634357.27 | 25 | 120 | 0 | 65 | 6.2 | 3700 | 82.6459 | 0 | 0 | 50 | 20 | 32.4 | 13.54 | 20 | 0.7
595962 | 5633607 | 19.5 | 12 - parks_in_urban | 147 | -5.5 | -75.12 | Site4_1 | 596048.98 | 5633472.55 | 34 | 0 | 1 | 65 | 6.2 | 3700 | 160.7874 | 0 | 0 | 50 | 20 | 32.4 | 13.54 | 20 | 0.7
595482 | 5634571 | 10.5 | 7 - dense_urban | 170.2 | -3.8 | -74.84 | Site0_1 | 595519.49 | 5634357.27 | 25 | 0 | 4 | 65 | 6.2 | 3700 | 217.477 | 0.05 | 0.05 | 50 | 20 | 32.4 | 13.54 | 20 | 0.7
595699 | 5633980 | 13.5 | 19 - high_buildings | 51.3 | -3 | -71.62 | Site1_3 | 596046.75 | 5634258.97 | 20 | 240 | 5 | 65 | 6.2 | 3700 | 445.8661 | 0.07 | 0.07 | 50 | 20 | 32.4 | 13.54 | 20 | 0.7
596342 | 5634018 | 1.5 | 11 - open_in_urban | 201.7 | -9.8 | -81.52 | Site3_1 | 596254.52 | 5633798.74 | 37 | 0 | 2 | 65 | 6.2 | 3700 | 238.7215 | 0.01 | 0.01 | 50 | 20 | 32.4 | 13.54 | 20 | 0.7
596109 | 5634140 | 10.5 | 7 - dense_urban | 332.5 | 0.2 | -69.27 | Site1_2 | 596046.75 | 5634258.97 | 20 | 120 | 0 | 65 | 6.2 | 3700 | 134.6075 | 0 | 0 | 50 | 20 | 32.4 | 13.54 | 20 | 0.7
595519 | 5634413 | 7.5 | 9 - commercial_industrial | 180 | -17.4 | -63.6 | Site0_1 | 595519.49 | 5634357.27 | 25 | 0 | 4 | 65 | 6.2 | 3700 | 58.4151 | 0.05 | 0.05 | 50 | 20 | 32.4 | 13.54 | 20 | 0.7
595660 | 5634242 | 4.5 | 7 - dense_urban | 309.2 | -6.1 | -80.07 | Site0_2 | 595519.49 | 5634357.27 | 25 | 120 | 0 | 65 | 6.2 | 3700 | 182.8947 | 0 | 0 | 50 | 20 | 32.4 | 13.54 | 20 | 0.7
595875 | 5634166 | 1.5 | 1 - open | 61.6 | -6.9 | -85.91 | Site1_3 | 596046.75 | 5634258.97 | 20 | 240 | 5 | 65 | 6.2 | 3700 | 196.1727 | 0.07 | 0.07 | 50 | 20 | 32.4 | 13.54 | 20 | 0.7
595697 | 5633778 | 25.5 | 19 - high_buildings | 49.2 | -0.8 | -72.03 | Site2_3 | 595836.74 | 5633899.27 | 30 | 240 | 4 | 65 | 6.2 | 3700 | 185.0782 | 0.05 | 0.05 | 50 | 20 | 32.4 | 13.54 | 20 | 0.7
595954 | 5633475 | 1.5 | 12 - parks_in_urban | 91.2 | -19.4 | -76.9 | Site4_3 | 596048.98 | 5633472.55 | 34 | 240 | 0 | 65 | 6.2 | 3700 | 100.4164 | 0 | 0 | 50 | 20 | 32.4 | 13.54 | 20 | 0.7
595951 | 5633384 | 1.5 | 12 - parks_in_urban | 47.8 | -13.4 | -72.84 | Site4_3 | 596048.98 | 5633472.55 | 34 | 240 | 0 | 65 | 6.2 | 3700 | 136.0053 | 0 | 0 | 50 | 20 | 32.4 | 13.54 | 20 | 0.7
596098 | 5634335 | 16.5 | 19 - high_buildings | 213.9 | 1.6 | -82.91 | Site1_1 | 596046.75 | 5634258.97 | 20 | 0 | 1 | 65 | 6.2 | 3700 | 91.7571 | 0 | 0 | 50 | 20 | 32.4 | 13.54 | 20 | 0.7
595520 | 5634339 | 19.5 | 9 - commercial_industrial | 356.8 | -17 | -38.19 | Site0_2 | 595519.49 | 5634357.27 | 25 | 120 | 0 | 65 | 6.2 | 3700 | 19.0867 | 0 | 0 | 50 | 20 | 32.4 | 13.54 | 20 | 0.7
595327 | 5634154 | 1.5 | 19 - high_buildings | 43.4 | -4.6 | -83.53 | Site0_3 | 595519.49 | 5634357.27 | 25 | 240 | 2 | 65 | 6.2 | 3700 | 280.933 | 0.01 | 0.01 | 50 | 20 | 32.4 | 13.54 | 20 | 0.7
595920 | 5633591 | 13.5 | 12 - parks_in_urban | 132.5 | -7.3 | -77.19 | Site4_1 | 596048.98 | 5633472.55 | 34 | 0 | 1 | 65 | 6.2 | 3700 | 176.3136 | 0 | 0 | 50 | 20 | 32.4 | 13.54 | 20 | 0.7
595686 | 5634058 | 7.5 | 19 - high_buildings | 330.8 | -1.9 | -92.77 | Site0_2 | 595519.49 | 5634357.27 | 25 | 120 | 0 | 65 | 6.2 | 3700 | 342.9203 | 0 | 0 | 50 | 20 | 32.4 | 13.54 | 20 | 0.7
596207 | 5633787 | 7.5 | 19 - high_buildings | 76 | -30.8 | -75.94 | Site3_3 | 596254.52 | 5633798.74 | 37 | 240 | 3 | 65 | 6.2 | 3700 | 57.1509 | 0.03 | 0.03 | 50 | 20 | 32.4 | 13.54 | 20 | 0.7
595436 | 5634522 | 19.5 | 19 - high_buildings | 153.3 | -1.7 | -69.59 | Site0_1 | 595519.49 | 5634357.27 | 25 | 0 | 4 | 65 | 6.2 | 3700 | 184.7615 | 0.05 | 0.05 | 50 | 20 | 32.4 | 13.54 | 20 | 0.7
595658 | 5634536 | 4.5 | 8 - block_of_buildings | 217.8 | -4.2 | -93.23 | Site0_1 | 595519.49 | 5634357.27 | 25 | 0 | 4 | 65 | 6.2 | 3700 | 227.0456 | 0.05 | 0.05 | 50 | 20 | 32.4 | 13.54 | 20 | 0.7
596351 | 5633666 | 1.5 | 1 - open | 324.2 | -12.2 | -77.85 | Site3_2 | 596254.52 | 5633798.74 | 37 | 120 | 0 | 65 | 6.2 | 3700 | 167.8945 | 0 | 0 | 50 | 20 | 32.4 | 13.54 | 20 | 0.7
596040 | 5633715 | 10.5 | 19 - high_buildings | 312.2 | 0.1 | -84.1 | Site2_2 | 595836.74 | 5633899.27 | 30 | 120 | 6 | 65 | 6.2 | 3700 | 275.046 | 0.1 | 0.1 | 50 | 20 | 32.4 | 13.54 | 20 | 0.7
596079 | 5633368 | 7.5 | 12 - parks_in_urban | 344.1 | -12.6 | -75.87 | Site4_2 | 596048.98 | 5633472.55 | 34 | 120 | 5 | 65 | 6.2 | 3700 | 111.956 | 0.07 | 0.07 | 50 | 20 | 32.4 | 13.54 | 20 | 0.7
596055 | 5633689 | 16.5 | 19 - high_buildings | 181.6 | -4.6 | -76.57 | Site4_1 | 596048.98 | 5633472.55 | 34 | 0 | 1 | 65 | 6.2 | 3700 | 217.2397 | 0 | 0 | 50 | 20 | 32.4 | 13.54 | 20 | 0.7
596011 | 5634373 | 34.5 | 19 - high_buildings | 162.5 | 6.9 | -60.52 | Site1_1 | 596046.75 | 5634258.97 | 20 | 0 | 1 | 65 | 6.2 | 3700 | 120.3792 | 0 | 0 | 50 | 20 | 32.4 | 13.54 | 20 | 0.7
595985 | 5633732 | 7.5 | 19 - high_buildings | 166.1 | -6.5 | -82.29 | Site4_1 | 596048.98 | 5633472.55 | 34 | 0 | 1 | 65 | 6.2 | 3700 | 268.533 | 0 | 0 | 50 | 20 | 32.4 | 13.54 | 20 | 0.7
595771 | 5633799 | 1.5 | 19 - high_buildings | 33.4 | -12 | -82.26 | Site2_3 | 595836.74 | 5633899.27 | 30 | 240 | 4 | 65 | 6.2 | 3700 | 123.2399 | 0.05 | 0.05 | 50 | 20 | 32.4 | 13.54 | 20 | 0.7
595511 | 5634264 | 16.5 | 6 - urban | 4.9 | -5.2 | -74.32 | Site0_3 | 595519.49 | 5634357.27 | 25 | 240 | 2 | 65 | 6.2 | 3700 | 94.0405 | 0.01 | 0.01 | 50 | 20 | 32.4 | 13.54 | 20 | 0.7
595746 | 5634277 | 4.5 | 15 - dense_residential | 289.4 | -3.7 | -84.22 | Site0_2 | 595519.49 | 5634357.27 | 25 | 120 | 0 | 65 | 6.2 | 3700 | 241.1852 | 0 | 0 | 50 | 20 | 32.4 | 13.54 | 20 | 0.7
596102 | 5634238 | 13.5 | 19 - high_buildings | 290.9 | 1.5 | -64.99 | Site1_2 | 596046.75 | 5634258.97 | 20 | 120 | 0 | 65 | 6.2 | 3700 | 59.4521 | 0 | 0 | 50 | 20 | 32.4 | 13.54 | 20 | 0.7
595829 | 5634215 | 7.5 | 5 - residential | 78.6 | -5.8 | -85.44 | Site1_3 | 596046.75 | 5634258.97 | 20 | 240 | 5 | 65 | 6.2 | 3700 | 222.4965 | 0.07 | 0.07 | 50 | 20 | 32.4 | 13.54 | 20 | 0.7
595626 | 5634227 | 10.5 | 7 - dense_urban | 320.5 | -4.6 | -84.68 | Site0_2 | 595519.49 | 5634357.27 | 25 | 120 | 0 | 65 | 6.2 | 3700 | 168.8932 | 0 | 0 | 50 | 20 | 32.4 | 13.54 | 20 | 0.7
595506 | 5634185 | 10.5 | 6 - urban | 4.3 | -4.8 | -91.36 | Site0_2 | 595519.49 | 5634357.27 | 25 | 120 | 0 | 65 | 6.2 | 3700 | 173.4047 | 0 | 0 | 50 | 20 | 32.4 | 13.54 | 20 | 0.7
595547 | 5634506 | 1.5 | 6 - urban | 190.6 | -8.4 | -90.24 | Site0_1 | 595519.49 | 5634357.27 | 25 | 0 | 4 | 65 | 6.2 | 3700 | 153.0675 | 0.05 | 0.05 | 50 | 20 | 32.4 | 13.54 | 20 | 0.7
595747 | 5633849 | 16.5 | 19 - high_buildings | 60.9 | -8 | -70.88 | Site2_3 | 595836.74 | 5633899.27 | 30 | 240 | 4 | 65 | 6.2 | 3700 | 103.7429 | 0.05 | 0.05 | 50 | 20 | 32.4 | 13.54 | 20 | 0.7
595963 | 5634098 | 16.5 | 19 - high_buildings | 27.6 | 1.1 | -74.55 | Site1_3 | 596046.75 | 5634258.97 | 20 | 240 | 5 | 65 | 6.2 | 3700 | 181.4873 | 0.07 | 0.07 | 50 | 20 | 32.4 | 13.54 | 20 | 0.7
595861 | 5634257 | 13.5 | 8 - block_of_buildings | 183.8 | -3.7 | -78.11 | Site2_1 | 595836.74 | 5633899.27 | 30 | 0 | 0 | 65 | 6.2 | 3700 | 358.9311 | 0 | 0 | 50 | 20 | 32.4 | 13.54 | 20 | 0.7
596253 | 5633771 | 1.5 | 7 - dense_urban | 4.1 | -50.9 | -87.11 | Site3_2 | 596254.52 | 5633798.74 | 37 | 120 | 0 | 65 | 6.2 | 3700 | 45.0785 | 0 | 0 | 50 | 20 | 32.4 | 13.54 | 20 | 0.7
596180 | 5633799 | 25.5 | 19 - high_buildings | 90 | -11.7 | -65.08 | Site3_3 | 596254.52 | 5633798.74 | 37 | 240 | 3 | 65 | 6.2 | 3700 | 75.4026 | 0.03 | 0.03 | 50 | 20 | 32.4 | 13.54 | 20 | 0.7
595630 | 5633735 | 1.5 | 11 - open_in_urban | 51.6 | -7.2 | -90.31 | Site2_3 | 595836.74 | 5633899.27 | 30 | 240 | 4 | 65 | 6.2 | 3700 | 265.5905 | 0.05 | 0.05 | 50 | 20 | 32.4 | 13.54 | 20 | 0.7
596350 | 5633701 | 13.5 | 19 - high_buildings | 315.9 | -9.8 | -62.69 | Site3_2 | 596254.52 | 5633798.74 | 37 | 120 | 0 | 65 | 6.2 | 3700 | 138.6427 | 0 | 0 | 50 | 20 | 32.4 | 13.54 | 20 | 0.7
596270 | 5634084 | 19.5 | 7 - dense_urban | 183 | -4.7 | -88.65 | Site3_1 | 596254.52 | 5633798.74 | 37 | 0 | 2 | 65 | 6.2 | 3700 | 286.2152 | 0.01 | 0.01 | 50 | 20 | 32.4 | 13.54 | 20 | 0.7
595929 | 5634305 | 1.5 | 11 - open_in_urban | 111.3 | -10.9 | -80.23 | Site1_3 | 596046.75 | 5634258.97 | 20 | 240 | 5 | 65 | 6.2 | 3700 | 127.7735 | 0.07 | 0.07 | 50 | 20 | 32.4 | 13.54 | 20 | 0.7
596393 | 5633768 | 13.5 | 12 - parks_in_urban | 282.7 | -10.6 | -76.88 | Site3_2 | 596254.52 | 5633798.74 | 37 | 120 | 0 | 65 | 6.2 | 3700 | 143.7842 | 0 | 0 | 50 | 20 | 32.4 | 13.54 | 20 | 0.7
596164 | 5634250 | 4.5 | 7 - dense_urban | 274.4 | -1.7 | -84.87 | Site1_2 | 596046.75 | 5634258.97 | 20 | 120 | 0 | 65 | 6.2 | 3700 | 118.6098 | 0 | 0 | 50 | 20 | 32.4 | 13.54 | 20 | 0.7
595952 | 5633951 | 22.5 | 19 - high_buildings | 245.7 | -0.2 | -82.19 | Site2_2 | 595836.74 | 5633899.27 | 30 | 120 | 6 | 65 | 6.2 | 3700 | 126.5587 | 0.1 | 0.1 | 50 | 20 | 32.4 | 13.54 | 20 | 0.7
596237 | 5633373 | 19.5 | 7 - dense_urban | 298 | -3.6 | -63.59 | Site4_2 | 596048.98 | 5633472.55 | 34 | 120 | 5 | 65 | 6.2 | 3700 | 213.2416 | 0.07 | 0.07 | 50 | 20 | 32.4 | 13.54 | 20 | 0.7
595637 | 5634226 | 1.5 | 7 - dense_urban | 318 | -7.3 | -78.57 | Site0_2 | 595519.49 | 5634357.27 | 25 | 120 | 0 | 65 | 6.2 | 3700 | 177.7433 | 0 | 0 | 50 | 20 | 32.4 | 13.54 | 20 | 0.7
595538 | 5634273 | 1.5 | 11 - open_in_urban | 347.3 | -15.3 | -84.21 | Site0_2 | 595519.49 | 5634357.27 | 25 | 120 | 0 | 65 | 6.2 | 3700 | 89.422 | 0 | 0 | 50 | 20 | 32.4 | 13.54 | 20 | 0.7
595980 | 5634352 | 37.5 | 19 - high_buildings | 144.2 | 5.2 | -78.51 | Site1_1 | 596046.75 | 5634258.97 | 20 | 0 | 1 | 65 | 6.2 | 3700 | 115.8292 | 0 | 0 | 50 | 20 | 32.4 | 13.54 | 20 | 0.7
595797 | 5633741 | 28.5 | 19 - high_buildings | 14.2 | 1.9 | -87.42 | Site2_3 | 595836.74 | 5633899.27 | 30 | 240 | 4 | 65 | 6.2 | 3700 | 163.1898 | 0.05 | 0.05 | 50 | 20 | 32.4 | 13.54 | 20 | 0.7
595789 | 5633699 | 1.5 | 11 - open_in_urban | 13.5 | -5.7 | -83.35 | Site2_3 | 595836.74 | 5633899.27 | 30 | 240 | 4 | 65 | 6.2 | 3700 | 207.8447 | 0.05 | 0.05 | 50 | 20 | 32.4 | 13.54 | 20 | 0.7
596045 | 5634237 | 4.5 | 19 - high_buildings | 5.2 | -33.3 | -61.89 | Site1_3 | 596046.75 | 5634258.97 | 20 | 240 | 5 | 65 | 6.2 | 3700 | 26.9443 | 0.07 | 0.07 | 50 | 20 | 32.4 | 13.54 | 20 | 0.7
595967 | 5633996 | 22.5 | 19 - high_buildings | 233.3 | 0.2 | -68.52 | Site2_1 | 595836.74 | 5633899.27 | 30 | 0 | 0 | 65 | 6.2 | 3700 | 162.4211 | 0 | 0 | 50 | 20 | 32.4 | 13.54 | 20 | 0.7
595991 | 5633723 | 7.5 | 19 - high_buildings | 318.8 | -1.1 | -75.6 | Site2_2 | 595836.74 | 5633899.27 | 30 | 120 | 6 | 65 | 6.2 | 3700 | 235.3158 | 0.1 | 0.1 | 50 | 20 | 32.4 | 13.54 | 20 | 0.7
595860 | 5634113 | 16.5 | 12 - parks_in_urban | 52 | -1.6 | -79.74 | Site1_3 | 596046.75 | 5634258.97 | 20 | 240 | 5 | 65 | 6.2 | 3700 | 237.055 | 0.07 | 0.07 | 50 | 20 | 32.4 | 13.54 | 20 | 0.7
595973 | 5633926 | 4.5 | 19 - high_buildings | 258.8 | -6.4 | -80.48 | Site2_2 | 595836.74 | 5633899.27 | 30 | 120 | 6 | 65 | 6.2 | 3700 | 141.1791 | 0.1 | 0.1 | 50 | 20 | 32.4 | 13.54 | 20 | 0.7
595640 | 5634501 | 16.5 | 9 - commercial_industrial | 220 | -2 | -83.12 | Site0_1 | 595519.49 | 5634357.27 | 25 | 0 | 4 | 65 | 6.2 | 3700 | 187.7584 | 0.05 | 0.05 | 50 | 20 | 32.4 | 13.54 | 20 | 0.7
595807 | 5633723 | 1.5 | 19 - high_buildings | 9.7 | -5.9 | -69.6 | Site2_3 | 595836.74 | 5633899.27 | 30 | 240 | 4 | 65 | 6.2 | 3700 | 181.0189 | 0.05 | 0.05 | 50 | 20 | 32.4 | 13.54 | 20 | 0.7
595891 | 5634287 | 7.5 | 12 - parks_in_urban | 100.2 | -6.7 | -87.76 | Site1_3 | 596046.75 | 5634258.97 | 20 | 240 | 5 | 65 | 6.2 | 3700 | 158.7451 | 0.07 | 0.07 | 50 | 20 | 32.4 | 13.54 | 20 | 0.7
595902 | 5634293 | 1.5 | 1 - open | 103.2 | -9.3 | -81.58 | Site1_3 | 596046.75 | 5634258.97 | 20 | 240 | 5 | 65 | 6.2 | 3700 | 149.8428 | 0.07 | 0.07 | 50 | 20 | 32.4 | 13.54 | 20 | 0.7
596358 | 5633721 | 4.5 | 19 - high_buildings | 307.1 | -15 | -65.28 | Site3_2 | 596254.52 | 5633798.74 | 37 | 120 | 0 | 65 | 6.2 | 3700 | 133.4461 | 0 | 0 | 50 | 20 | 32.4 | 13.54 | 20 | 0.7
595907 | 5634122 | 1.5 | 9 - commercial_industrial | 45.6 | -4.8 | -85.44 | Site1_3 | 596046.75 | 5634258.97 | 20 | 240 | 5 | 65 | 6.2 | 3700 | 196.553 | 0.07 | 0.07 | 50 | 20 | 32.4 | 13.54 | 20 | 0.7
595721 | 5634335 | 7.5 | 7 - dense_urban | 276.2 | -4.1 | -83.92 | Site0_2 | 595519.49 | 5634357.27 | 25 | 120 | 0 | 65 | 6.2 | 3700 | 203.4907 | 0 | 0 | 50 | 20 | 32.4 | 13.54 | 20 | 0.7
595382 | 5634308 | 10.5 | 7 - dense_urban | 70.3 | -5.7 | -75.11 | Site0_3 | 595519.49 | 5634357.27 | 25 | 240 | 2 | 65 | 6.2 | 3700 | 146.7695 | 0.01 | 0.01 | 50 | 20 | 32.4 | 13.54 | 20 | 0.7
596106 | 5634353 | 37.5 | 19 - high_buildings | 212.1 | 12 | -67.56 | Site1_1 | 596046.75 | 5634258.97 | 20 | 0 | 1 | 65 | 6.2 | 3700 | 112.5098 | 0 | 0 | 50 | 20 | 32.4 | 13.54 | 20 | 0.7
595439 | 5634502 | 13.5 | 19 - high_buildings | 151.1 | -3.6 | -75.59 | Site0_1 | 595519.49 | 5634357.27 | 25 | 0 | 4 | 65 | 6.2 | 3700 | 166.005 | 0.05 | 0.05 | 50 | 20 | 32.4 | 13.54 | 20 | 0.7
595592 | 5634581 | 1.5 | 8 - block_of_buildings | 198.1 | -5.2 | -84.04 | Site0_1 | 595519.49 | 5634357.27 | 25 | 0 | 4 | 65 | 6.2 | 3700 | 236.3579 | 0.05 | 0.05 | 50 | 20 | 32.4 | 13.54 | 20 | 0.7
595733 | 5633841 | 16.5 | 19 - high_buildings | 60.9 | -6.5 | -71.67 | Site2_3 | 595836.74 | 5633899.27 | 30 | 240 | 4 | 65 | 6.2 | 3700 | 119.7482 | 0.05 | 0.05 | 50 | 20 | 32.4 | 13.54 | 20 | 0.7
595617 | 5634573 | 22.5 | 8 - block_of_buildings | 204.4 | 0.1 | -90.73 | Site0_1 | 595519.49 | 5634357.27 | 25 | 0 | 4 | 65 | 6.2 | 3700 | 236.757 | 0.05 | 0.05 | 50 | 20 | 32.4 | 13.54 | 20 | 0.7
595282 | 5634168 | 10.5 | 7 - dense_urban | 51.4 | -2.7 | -87.45 | Site0_3 | 595519.49 | 5634357.27 | 25 | 240 | 2 | 65 | 6.2 | 3700 | 304.0311 | 0.01 | 0.01 | 50 | 20 | 32.4 | 13.54 | 20 | 0.7
596215 | 5633939 | 16.5 | 7 - dense_urban | 199.6 | -2.7 | -84.8 | Site4_1 | 596048.98 | 5633472.55 | 34 | 0 | 1 | 65 | 6.2 | 3700 | 495.4235 | 0 | 0 | 50 | 20 | 32.4 | 13.54 | 20 | 0.7
595941 | 5634369 | 1.5 | 11 - open_in_urban | 136.1 | -9.5 | -83.48 | Site1_1 | 596046.75 | 5634258.97 | 20 | 0 | 1 | 65 | 6.2 | 3700 | 153.7267 | 0 | 0 | 50 | 20 | 32.4 | 13.54 | 20 | 0.7
595872 | 5633327 | 10.5 | 12 - parks_in_urban | 50.5 | -6.3 | -72.71 | Site4_3 | 596048.98 | 5633472.55 | 34 | 240 | 0 | 65 | 6.2 | 3700 | 230.3453 | 0 | 0 | 50 | 20 | 32.4 | 13.54 | 20 | 0.7
595988 | 5633501 | 4.5 | 12 - parks_in_urban | 114.7 | -24.4 | -91.57 | Site4_3 | 596048.98 | 5633472.55 | 34 | 240 | 0 | 65 | 6.2 | 3700 | 73.4725 | 0 | 0 | 50 | 20 | 32.4 | 13.54 | 20 | 0.7
595492 | 5634341 | 16.5 | 9 - commercial_industrial | 59.3 | -15.2 | -70.27 | Site0_3 | 595519.49 | 5634357.27 | 25 | 240 | 2 | 65 | 6.2 | 3700 | 33.0555 | 0.01 | 0.01 | 50 | 20 | 32.4 | 13.54 | 20 | 0.7
595750 | 5633800 | 4.5 | 19 - high_buildings | 41.3 | -10.1 | -76.25 | Site2_3 | 595836.74 | 5633899.27 | 30 | 240 | 4 | 65 | 6.2 | 3700 | 134.2707 | 0.05 | 0.05 | 50 | 20 | 32.4 | 13.54 | 20 | 0.7
595901 | 5633542 | 7.5 | 12 - parks_in_urban | 54 | -4.2 | -88.58 | Site3_3 | 596254.52 | 5633798.74 | 37 | 240 | 3 | 65 | 6.2 | 3700 | 437.9065 | 0.03 | 0.03 | 50 | 20 | 32.4 | 13.54 | 20 | 0.7
595522 | 5634368 | 4.5 | 9 - commercial_industrial | 195.3 | -60.9 | -61.19 | Site0_1 | 595519.49 | 5634357.27 | 25 | 0 | 4 | 65 | 6.2 | 3700 | 23.2741 | 0.05 | 0.05 | 50 | 20 | 32.4 | 13.54 | 20 | 0.7
595699 | 5634154 | 1.5 | 1 - open | 318.4 | -4.3 | -78.46 | Site0_2 | 595519.49 | 5634357.27 | 25 | 120 | 0 | 65 | 6.2 | 3700 | 272.2036 | 0 | 0 | 50 | 20 | 32.4 | 13.54 | 20 | 0.7
596058 | 5634321 | 1.5 | 19 - high_buildings | 190.1 | -21.3 | -79.32 | Site1_1 | 596046.75 | 5634258.97 | 20 | 0 | 1 | 65 | 6.2 | 3700 | 65.7003 | 0 | 0 | 50 | 20 | 32.4 | 13.54 | 20 | 0.7
595671 | 5633736 | 10.5 | 19 - high_buildings | 45.5 | -4.8 | -80.87 | Site2_3 | 595836.74 | 5633899.27 | 30 | 240 | 4 | 65 | 6.2 | 3700 | 233.4675 | 0.05 | 0.05 | 50 | 20 | 32.4 | 13.54 | 20 | 0.7
595720 | 5634234 | 13.5 | 7 - dense_urban | 301.5 | -2.1 | -75.01 | Site0_2 | 595519.49 | 5634357.27 | 25 | 120 | 0 | 65 | 6.2 | 3700 | 235.6523 | 0 | 0 | 50 | 20 | 32.4 | 13.54 | 20 | 0.7
595430 | 5634365 | 10.5 | 7 - dense_urban | 95.1 | -9.2 | -76.27 | Site0_3 | 595519.49 | 5634357.27 | 25 | 240 | 2 | 65 | 6.2 | 3700 | 90.9861 | 0.01 | 0.01 | 50 | 20 | 32.4 | 13.54 | 20 | 0.7
595828 | 5633337 | 1.5 | 12 - parks_in_urban | 58.4 | -8 | -89.8 | Site4_3 | 596048.98 | 5633472.55 | 34 | 240 | 0 | 65 | 6.2 | 3700 | 261.2704 | 0 | 0 | 50 | 20 | 32.4 | 13.54 | 20 | 0.7
596127 | 5633370 | 7.5 | 12 - parks_in_urban | 322.9 | -10.3 | -71.74 | Site4_2 | 596048.98 | 5633472.55 | 34 | 120 | 5 | 65 | 6.2 | 3700 | 131.5518 | 0.07 | 0.07 | 50 | 20 | 32.4 | 13.54 | 20 | 0.7
596284 | 5633478 | 13.5 | 19 - high_buildings | 268.8 | -4.3 | -83.35 | Site4_2 | 596048.98 | 5633472.55 | 34 | 120 | 5 | 65 | 6.2 | 3700 | 235.9753 | 0.07 | 0.07 | 50 | 20 | 32.4 | 13.54 | 20 | 0.7
595930 | 5633481 | 13.5 | 12 - parks_in_urban | 93.8 | -10.2 | -82.01 | Site4_3 | 596048.98 | 5633472.55 | 34 | 240 | 0 | 65 | 6.2 | 3700 | 121.0285 | 0 | 0 | 50 | 20 | 32.4 | 13.54 | 20 | 0.7
596150 | 5633451 | 1.5 | 12 - parks_in_urban | 282.3 | -16.4 | -71.25 | Site4_2 | 596048.98 | 5633472.55 | 34 | 120 | 5 | 65 | 6.2 | 3700 | 108.2852 | 0.07 | 0.07 | 50 | 20 | 32.4 | 13.54 | 20 | 0.7
596027 | 5633398 | 4.5 | 12 - parks_in_urban | 16.3 | -18.7 | -78.28 | Site4_3 | 596048.98 | 5633472.55 | 34 | 240 | 0 | 65 | 6.2 | 3700 | 83.1329 | 0 | 0 | 50 | 20 | 32.4 | 13.54 | 20 | 0.7
596084 | 5633475 | 7.5 | 12 - parks_in_urban | 266.7 | -33.8 | -50.48 | Site4_2 | 596048.98 | 5633472.55 | 34 | 120 | 5 | 65 | 6.2 | 3700 | 43.9847 | 0.07 | 0.07 | 50 | 20 | 32.4 | 13.54 | 20 | 0.7
595969 | 5634092 | 25.5 | 19 - high_buildings | 214.4 | 0.6 | -75.46 | Site2_1 | 595836.74 | 5633899.27 | 30 | 0 | 0 | 65 | 6.2 | 3700 | 233.7901 | 0 | 0 | 50 | 20 | 32.4 | 13.54 | 20 | 0.7
596142 | 5634248 | 7.5 | 7 - dense_urban | 276.6 | -2.1 | -80.29 | Site1_2 | 596046.75 | 5634258.97 | 20 | 120 | 0 | 65 | 6.2 | 3700 | 96.691 | 0 | 0 | 50 | 20 | 32.4 | 13.54 | 20 | 0.7
595650 | 5634124 | 22.5 | 19 - high_buildings | 140.3 | -5.4 | -83.85 | Site2_1 | 595836.74 | 5633899.27 | 30 | 0 | 0 | 65 | 6.2 | 3700 | 292.2869 | 0 | 0 | 50 | 20 | 32.4 | 13.54 | 20 | 0.7
595986 | 5634151 | 1.5 | 19 - high_buildings | 29.5 | -6.2 | -72.37 | Site1_3 | 596046.75 | 5634258.97 | 20 | 240 | 5 | 65 | 6.2 | 3700 | 125.2611 | 0.07 | 0.07 | 50 | 20 | 32.4 | 13.54 | 20 | 0.7
595993 | 5633277 | 7.5 | 12 - parks_in_urban | 15.9 | -7.4 | -79.95 | Site4_3 | 596048.98 | 5633472.55 | 34 | 240 | 0 | 65 | 6.2 | 3700 | 205.1239 | 0 | 0 | 50 | 20 | 32.4 | 13.54 | 20 | 0.7
596155 | 5634106 | 4.5 | 7 - dense_urban | 324.8 | -1.1 | -85.05 | Site1_2 | 596046.75 | 5634258.97 | 20 | 120 | 0 | 65 | 6.2 | 3700 | 188.0376 | 0 | 0 | 50 | 20 | 32.4 | 13.54 | 20 | 0.7
595407 | 5634346 | 7.5 | 15 - dense_residential | 84.4 | -8.8 | -93.37 | Site0_3 | 595519.49 | 5634357.27 | 25 | 240 | 2 | 65 | 6.2 | 3700 | 114.3996 | 0.01 | 0.01 | 50 | 20 | 32.4 | 13.54 | 20 | 0.7
596034 | 5633687 | 22.5 | 7 - dense_urban | 317.1 | 2.5 | -69.42 | Site2_2 | 595836.74 | 5633899.27 | 30 | 120 | 6 | 65 | 6.2 | 3700 | 289.8729 | 0.1 | 0.1 | 50 | 20 | 32.4 | 13.54 | 20 | 0.7
595586 | 5634541 | 4.5 | 9 - commercial_industrial | 200 | -5.4 | -73.36 | Site0_1 | 595519.49 | 5634357.27 | 25 | 0 | 4 | 65 | 6.2 | 3700 | 196.4702 | 0.05 | 0.05 | 50 | 20 | 32.4 | 13.54 | 20 | 0.7
595628 | 5633703 | 1.5 | 19 - high_buildings | 46.8 | -6.5 | -90.96 | Site2_3 | 595836.74 | 5633899.27 | 30 | 240 | 4 | 65 | 6.2 | 3700 | 287.935 | 0.05 | 0.05 | 50 | 20 | 32.4 | 13.54 | 20 | 0.7
595612 | 5634377 | 4.5 | 7 - dense_urban | 257.9 | -12.2 | -78.8 | Site0_2 | 595519.49 | 5634357.27 | 25 | 120 | 0 | 65 | 6.2 | 3700 | 96.7865 | 0 | 0 | 50 | 20 | 32.4 | 13.54 | 20 | 0.7
595424 | 5634493 | 16.5 | 7 - dense_urban | 145.1 | -2.9 | -83.57 | Site0_1 | 595519.49 | 5634357.27 | 25 | 0 | 4 | 65 | 6.2 | 3700 | 166.1723 | 0.05 | 0.05 | 50 | 20 | 32.4 | 13.54 | 20 | 0.7
596016 | 5633452 | 10.5 | 12 - parks_in_urban | 57.5 | -31 | -66.92 | Site4_3 | 596048.98 | 5633472.55 | 34 | 240 | 0 | 65 | 6.2 | 3700 | 45.4118 | 0 | 0 | 50 | 20 | 32.4 | 13.54 | 20 | 0.7
595629 | 5633901 | 1.5 | 7 - dense_urban | 49.4 | -2.8 | -90.83 | Site1_3 | 596046.75 | 5634258.97 | 20 | 240 | 5 | 65 | 6.2 | 3700 | 550.4542 | 0.07 | 0.07 | 50 | 20 | 32.4 | 13.54 | 20 | 0.7
595881 | 5633429 | 4.5 | 12 - parks_in_urban | 75.3 | -10.3 | -87.9 | Site4_3 | 596048.98 | 5633472.55 | 34 | 240 | 0 | 65 | 6.2 | 3700 | 176.0231 | 0 | 0 | 50 | 20 | 32.4 | 13.54 | 20 | 0.7
596181 | 5633380 | 7.5 | 7 - dense_urban | 305.2 | -8.6 | -83.99 | Site4_2 | 596048.98 | 5633472.55 | 34 | 120 | 5 | 65 | 6.2 | 3700 | 163.3923 | 0.07 | 0.07 | 50 | 20 | 32.4 | 13.54 | 20 | 0.7
596196 | 5633874 | 19.5 | 7 - dense_urban | 141.8 | -12.7 | -67.53 | Site3_1 | 596254.52 | 5633798.74 | 37 | 0 | 2 | 65 | 6.2 | 3700 | 96.9273 | 0.01 | 0.01 | 50 | 20 | 32.4 | 13.54 | 20 | 0.7
595778 | 5633984 | 16.5 | 19 - high_buildings | 145.2 | -11.2 | -75.67 | Site2_1 | 595836.74 | 5633899.27 | 30 | 0 | 0 | 65 | 6.2 | 3700 | 103.9799 | 0 | 0 | 50 | 20 | 32.4 | 13.54 | 20 | 0.7
596092 | 5633178 | 1.5 | 11 - open_in_urban | 351.7 | -5.7 | -64.82 | Site4_2 | 596048.98 | 5633472.55 | 34 | 120 | 5 | 65 | 6.2 | 3700 | 299.4439 | 0.07 | 0.07 | 50 | 20 | 32.4 | 13.54 | 20 | 0.7
596026 | 5634358 | 31.5 | 19 - high_buildings | 168 | 7 | -80.26 | Site1_1 | 596046.75 | 5634258.97 | 20 | 0 | 1 | 65 | 6.2 | 3700 | 101.832 | 0 | 0 | 50 | 20 | 32.4 | 13.54 | 20 | 0.7
596019 | 5634343 | 37.5 | 19 - high_buildings | 161.6 | 12.4 | -57.57 | Site1_1 | 596046.75 | 5634258.97 | 20 | 0 | 1 | 65 | 6.2 | 3700 | 90.2073 | 0 | 0 | 50 | 20 | 32.4 | 13.54 | 20 | 0.7
595599 | 5634549 | 22.5 | 8 - block_of_buildings | 202.6 | -0.1 | -81.36 | Site0_1 | 595519.49 | 5634357.27 | 25 | 0 | 4 | 65 | 6.2 | 3700 | 207.5777 | 0.05 | 0.05 | 50 | 20 | 32.4 | 13.54 | 20 | 0.7
595894 | 5633878 | 19.5 | 19 - high_buildings | 290.2 | -3.3 | -66.17 | Site2_2 | 595836.74 | 5633899.27 | 30 | 120 | 6 | 65 | 6.2 | 3700 | 61.9788 | 0.1 | 0.1 | 50 | 20 | 32.4 | 13.54 | 20 | 0.7
596307 | 5633682 | 19.5 | 12 - parks_in_urban | 336 | -7.3 | -65.71 | Site3_2 | 596254.52 | 5633798.74 | 37 | 120 | 0 | 65 | 6.2 | 3700 | 129.1845 | 0 | 0 | 50 | 20 | 32.4 | 13.54 | 20 | 0.7
596024 | 5634332 | 25.5 | 19 - high_buildings | 162.5 | 4.1 | -64.35 | Site1_1 | 596046.75 | 5634258.97 | 20 | 0 | 1 | 65 | 6.2 | 3700 | 76.6889 | 0 | 0 | 50 | 20 | 32.4 | 13.54 | 20 | 0.7
595992 | 5634259 | 7.5 | 15 - dense_residential | 90 | -10.8 | -70.86 | Site1_3 | 596046.75 | 5634258.97 | 20 | 240 | 5 | 65 | 6.2 | 3700 | 56.1588 | 0.07 | 0.07 | 50 | 20 | 32.4 | 13.54 | 20 | 0.7
595830 | 5633927 | 1.5 | 19 - high_buildings | 166 | -45.6 | -61.33 | Site2_1 | 595836.74 | 5633899.27 | 30 | 0 | 0 | 65 | 6.2 | 3700 | 40.3315 | 0 | 0 | 50 | 20 | 32.4 | 13.54 | 20 | 0.7
595789 | 5634003 | 4.5 | 15 - dense_residential | 155.2 | -14.9 | -85.85 | Site2_1 | 595836.74 | 5633899.27 | 30 | 0 | 0 | 65 | 6.2 | 3700 | 117.0012 | 0 | 0 | 50 | 20 | 32.4 | 13.54 | 20 | 0.7
595360 | 5634257 | 10.5 | 19 - high_buildings | 57.8 | -4.4 | -92.98 | Site0_3 | 595519.49 | 5634357.27 | 25 | 240 | 2 | 65 | 6.2 | 3700 | 188.9481 | 0.01 | 0.01 | 50 | 20 | 32.4 | 13.54 | 20 | 0.7
596358 | 5633828 | 10.5 | 7 - dense_urban | 254.3 | -15.4 | -82.48 | Site3_2 | 596254.52 | 5633798.74 | 37 | 120 | 0 | 65 | 6.2 | 3700 | 110.7543 | 0 | 0 | 50 | 20 | 32.4 | 13.54 | 20 | 0.7
595783 | 5633897 | 7.5 | 19 - high_buildings | 87.9 | -27 | -80.84 | Site2_3 | 595836.74 | 5633899.27 | 30 | 240 | 4 | 65 | 6.2 | 3700 | 58.3043 | 0.05 | 0.05 | 50 | 20 | 32.4 | 13.54 | 20 | 0.7
596152 | 5633668 | 4.5 | 19 - high_buildings | 38.2 | -11 | -85.08 | Site3_3 | 596254.52 | 5633798.74 | 37 | 240 | 3 | 65 | 6.2 | 3700 | 169.2913 | 0.03 | 0.03 | 50 | 20 | 32.4 | 13.54 | 20 | 0.7
595999 | 5634350 | 19.5 | 19 - high_buildings | 152.2 | -2.5 | -60.89 | Site1_1 | 596046.75 | 5634258.97 | 20 | 0 | 1 | 65 | 6.2 | 3700 | 102.7948 | 0 | 0 | 50 | 20 | 32.4 | 13.54 | 20 | 0.7
595939 | 5633255 | 1.5 | 12 - parks_in_urban | 26.8 | -7.6 | -88.3 | Site4_3 | 596048.98 | 5633472.55 | 34 | 240 | 0 | 65 | 6.2 | 3700 | 245.9265 | 0 | 0 | 50 | 20 | 32.4 | 13.54 | 20 | 0.7
596342 | 5633671 | 19.5 | 7 - dense_urban | 325.8 | -6.5 | -78.89 | Site3_2 | 596254.52 | 5633798.74 | 37 | 120 | 0 | 65 | 6.2 | 3700 | 155.8092 | 0 | 0 | 50 | 20 | 32.4 | 13.54 | 20 | 0.7
596340 | 5633678 | 10.5 | 7 - dense_urban | 324.9 | -10.5 | -86.81 | Site3_2 | 596254.52 | 5633798.74 | 37 | 120 | 0 | 65 | 6.2 | 3700 | 150.2905 | 0 | 0 | 50 | 20 | 32.4 | 13.54 | 20 | 0.7
596080 | 5634123 | 7.5 | 19 - high_buildings | 151.6 | -6.4 | -89.29 | Site3_1 | 596254.52 | 5633798.74 | 37 | 0 | 2 | 65 | 6.2 | 3700 | 369.4212 | 0.01 | 0.01 | 50 | 20 | 32.4 | 13.54 | 20 | 0.7
596094 | 5634125 | 1.5 | 7 - dense_urban | 340.7 | -3.4 | -83.43 | Site1_2 | 596046.75 | 5634258.97 | 20 | 120 | 0 | 65 | 6.2 | 3700 | 143.2577 | 0 | 0 | 50 | 20 | 32.4 | 13.54 | 20 | 0.7
595315 | 5634167 | 19.5 | 7 - dense_urban | 47 | -0.9 | -91.76 | Site0_3 | 595519.49 | 5634357.27 | 25 | 240 | 2 | 65 | 6.2 | 3700 | 279.3727 | 0.01 | 0.01 | 50 | 20 | 32.4 | 13.54 | 20 | 0.7
595634 | 5634388 | 16.5 | 19 - high_buildings | 254.9 | -4.1 | -69.86 | Site0_2 | 595519.49 | 5634357.27 | 25 | 120 | 0 | 65 | 6.2 | 3700 | 118.866 | 0 | 0 | 50 | 20 | 32.4 | 13.54 | 20 | 0.7
595430 | 5634144 | 7.5 | 7 - dense_urban | 22.7 | -4.1 | -98.67 | Site0_3 | 595519.49 | 5634357.27 | 25 | 240 | 2 | 65 | 6.2 | 3700 | 231.9457 | 0.01 | 0.01 | 50 | 20 | 32.4 | 13.54 | 20 | 0.7
595578 | 5634400 | 13.5 | 9 - commercial_industrial | 233.9 | -9 | -61.84 | Site0_1 | 595519.49 | 5634357.27 | 25 | 0 | 4 | 65 | 6.2 | 3700 | 73.3589 | 0.05 | 0.05 | 50 | 20 | 32.4 | 13.54 | 20 | 0.7
595770 | 5633848 | 31.5 | 19 - high_buildings | 52.7 | 1.7 | -53.18 | Site2_3 | 595836.74 | 5633899.27 | 30 | 240 | 4 | 65 | 6.2 | 3700 | 84.173 | 0.05 | 0.05 | 50 | 20 | 32.4 | 13.54 | 20 | 0.7
595477 | 5634581 | 13.5 | 19 - high_buildings | 169.4 | -2.9 | -65.81 | Site0_1 | 595519.49 | 5634357.27 | 25 | 0 | 4 | 65 | 6.2 | 3700 | 228.0192 | 0.05 | 0.05 | 50 | 20 | 32.4 | 13.54 | 20 | 0.7
596015 | 5634394 | 7.5 | 5 - residential | 166.7 | -4.3 | -83.75 | Site1_1 | 596046.75 | 5634258.97 | 20 | 0 | 1 | 65 | 6.2 | 3700 | 139.2746 | 0 | 0 | 50 | 20 | 32.4 | 13.54 | 20 | 0.7
596230 | 5634006 | 4.5 | 7 - dense_urban | 173.1 | -10.7 | -74.95 | Site3_1 | 596254.52 | 5633798.74 | 37 | 0 | 2 | 65 | 6.2 | 3700 | 211.2207 | 0.01 | 0.01 | 50 | 20 | 32.4 | 13.54 | 20 | 0.7
596270 | 5633659 | 16.5 | 19 - high_buildings | 353.9 | -8.3 | -76.85 | Site3_3 | 596254.52 | 5633798.74 | 37 | 240 | 3 | 65 | 6.2 | 3700 | 142.0815 | 0.03 | 0.03 | 50 | 20 | 32.4 | 13.54 | 20 | 0.7
596014 | 5633857 | 1.5 | 7 - dense_urban | 283.3 | -4.6 | -80.3 | Site2_2 | 595836.74 | 5633899.27 | 30 | 120 | 6 | 65 | 6.2 | 3700 | 184.4454 | 0.1 | 0.1 | 50 | 20 | 32.4 | 13.54 | 20 | 0.7
595962 | 5633375 | 10.5 | 12 - parks_in_urban | 41.6 | -9.7 | -79.25 | Site4_3 | 596048.98 | 5633472.55 | 34 | 240 | 0 | 65 | 6.2 | 3700 | 132.7922 | 0 | 0 | 50 | 20 | 32.4 | 13.54 | 20 | 0.7
596014 | 5633596 | 10.5 | 12 - parks_in_urban | 164.1 | -10.4 | -74.2 | Site4_1 | 596048.98 | 5633472.55 | 34 | 0 | 1 | 65 | 6.2 | 3700 | 130.4444 | 0 | 0 | 50 | 20 | 32.4 | 13.54 | 20 | 0.7
595552 | 5634591 | 1.5 | 11 - open_in_urban | 188 | -5.2 | -82.19 | Site0_1 | 595519.49 | 5634357.27 | 25 | 0 | 4 | 65 | 6.2 | 3700 | 237.1473 | 0.05 | 0.05 | 50 | 20 | 32.4 | 13.54 | 20 | 0.7
596137 | 5634141 | 16.5 | 7 - dense_urban | 161 | -5 | -75.34 | Site3_1 | 596254.52 | 5633798.74 | 37 | 0 | 2 | 65 | 6.2 | 3700 | 362.4543 | 0.01 | 0.01 | 50 | 20 | 32.4 | 13.54 | 20 | 0.7
595438 | 5634408 | 16.5 | 7 - dense_urban | 122.2 | -4.5 | -72.92 | Site0_3 | 595519.49 | 5634357.27 | 25 | 240 | 2 | 65 | 6.2 | 3700 | 96.366 | 0.01 | 0.01 | 50 | 20 | 32.4 | 13.54 | 20 | 0.7
595418 | 5634470 | 7.5 | 7 - dense_urban | 138.2 | -6.2 | -79.06 | Site0_1 | 595519.49 | 5634357.27 | 25 | 0 | 4 | 65 | 6.2 | 3700 | 152.6909 | 0.05 | 0.05 | 50 | 20 | 32.4 | 13.54 | 20 | 0.7
595838 | 5634215 | 22.5 | 8 - block_of_buildings | 78.1 | -1.5 | -66.22 | Site1_3 | 596046.75 | 5634258.97 | 20 | 240 | 5 | 65 | 6.2 | 3700 | 213.3452 | 0.07 | 0.07 | 50 | 20 | 32.4 | 13.54 | 20 | 0.7
596226 | 5633815 | 4.5 | 19 - high_buildings | 118.9 | -45.3 | -67.04 | Site3_1 | 596254.52 | 5633798.74 | 37 | 0 | 2 | 65 | 6.2 | 3700 | 46.1955 | 0.01 | 0.01 | 50 | 20 | 32.4 | 13.54 | 20 | 0.7
595914 | 5634233 | 4.5 | 9 - commercial_industrial | 78.9 | -5.7 | -76.55 | Site1_3 | 596046.75 | 5634258.97 | 20 | 240 | 5 | 65 | 6.2 | 3700 | 136.1516 | 0.07 | 0.07 | 50 | 20 | 32.4 | 13.54 | 20 | 0.7
595755 | 5634180 | 10.5 | 7 - dense_urban | 306.9 | -1.7 | -83.09 | Site0_2 | 595519.49 | 5634357.27 | 25 | 120 | 0 | 65 | 6.2 | 3700 | 295.1269 | 0 | 0 | 50 | 20 | 32.4 | 13.54 | 20 | 0.7
596298 | 5633458 | 10.5 | 12 - parks_in_urban | 273.4 | -4.7 | -73.09 | Site4_2 | 596048.98 | 5633472.55 | 34 | 120 | 5 | 65 | 6.2 | 3700 | 250.5492 | 0.07 | 0.07 | 50 | 20 | 32.4 | 13.54 | 20 | 0.7
595770 | 5633946 | 10.5 | 19 - high_buildings | 125 | -19.8 | -77.89 | Site2_1 | 595836.74 | 5633899.27 | 30 | 0 | 0 | 65 | 6.2 | 3700 | 83.7745 | 0 | 0 | 50 | 20 | 32.4 | 13.54 | 20 | 0.7
596076 | 5634259 | 13.5 | 19 - high_buildings | 270 | 1 | -67.72 | Site1_2 | 596046.75 | 5634258.97 | 20 | 120 | 0 | 65 | 6.2 | 3700 | 29.9635 | 0 | 0 | 50 | 20 | 32.4 | 13.54 | 20 | 0.7
596276 | 5633700 | 13.5 | 19 - high_buildings | 348 | -12 | -66.6 | Site3_2 | 596254.52 | 5633798.74 | 37 | 120 | 0 | 65 | 6.2 | 3700 | 103.746 | 0 | 0 | 50 | 20 | 32.4 | 13.54 | 20 | 0.7
596160 | 5634208 | 4.5 | 15 - dense_residential | 294.3 | -2.1 | -90.04 | Site1_2 | 596046.75 | 5634258.97 | 20 | 120 | 0 | 65 | 6.2 | 3700 | 125.1549 | 0 | 0 | 50 | 20 | 32.4 | 13.54 | 20 | 0.7
595887 | 5634119 | 7.5 | 9 - commercial_industrial | 48.8 | -2.8 | -74.23 | Site1_3 | 596046.75 | 5634258.97 | 20 | 240 | 5 | 65 | 6.2 | 3700 | 212.7626 | 0.07 | 0.07 | 50 | 20 | 32.4 | 13.54 | 20 | 0.7
595899 | 5633277 | 10.5 | 12 - parks_in_urban | 37.4 | -7.3 | -86.71 | Site4_3 | 596048.98 | 5633472.55 | 34 | 240 | 0 | 65 | 6.2 | 3700 | 247.5602 | 0 | 0 | 50 | 20 | 32.4 | 13.54 | 20 | 0.7
595344 | 5634340 | 1.5 | 6 - urban | 84.5 | -7.3 | -83.75 | Site0_3 | 595519.49 | 5634357.27 | 25 | 240 | 2 | 65 | 6.2 | 3700 | 177.8967 | 0.01 | 0.01 | 50 | 20 | 32.4 | 13.54 | 20 | 0.7
596331 | 5633991 | 1.5 | 6 - urban | 201.6 | -11.1 | -85.77 | Site3_1 | 596254.52 | 5633798.74 | 37 | 0 | 2 | 65 | 6.2 | 3700 | 209.9365 | 0.01 | 0.01 | 50 | 20 | 32.4 | 13.54 | 20 | 0.7
596185 | 5633412 | 16.5 | 7 - dense_urban | 294.2 | -5.6 | -69.89 | Site4_2 | 596048.98 | 5633472.55 | 34 | 120 | 5 | 65 | 6.2 | 3700 | 149.9133 | 0.07 | 0.07 | 50 | 20 | 32.4 | 13.54 | 20 | 0.7
596139 | 5633568 | 10.5 | 7 - dense_urban | 223.5 | -9.8 | -90.49 | Site4_1 | 596048.98 | 5633472.55 | 34 | 0 | 1 | 65 | 6.2 | 3700 | 133.2912 | 0 | 0 | 50 | 20 | 32.4 | 13.54 | 20 | 0.7
595491 | 5634480 | 19.5 | 19 - high_buildings | 167.2 | -2 | -65.43 | Site0_1 | 595519.49 | 5634357.27 | 25 | 0 | 4 | 65 | 6.2 | 3700 | 126.1134 | 0.05 | 0.05 | 50 | 20 | 32.4 | 13.54 | 20 | 0.7
595593 | 5634518 | 4.5 | 9 - commercial_industrial | 204.7 | -6.3 | -70.32 | Site0_1 | 595519.49 | 5634357.27 | 25 | 0 | 4 | 65 | 6.2 | 3700 | 177.9272 | 0.05 | 0.05 | 50 | 20 | 32.4 | 13.54 | 20 | 0.7
596061 | 5634255 | 22.5 | 19 - high_buildings | 285.9 | 24.1 | -55.44 | Site1_2 | 596046.75 | 5634258.97 | 20 | 120 | 0 | 65 | 6.2 | 3700 | 15.0024 | 0 | 0 | 50 | 20 | 32.4 | 13.54 | 20 | 0.7
595949 | 5633375 | 4.5 | 12 - parks_in_urban | 45.6 | -11.9 | -80.2 | Site4_3 | 596048.98 | 5633472.55 | 34 | 240 | 0 | 65 | 6.2 | 3700 | 142.7664 | 0 | 0 | 50 | 20 | 32.4 | 13.54 | 20 | 0.7
595612 | 5633701 | 1.5 | 11 - open_in_urban | 48.7 | -6.4 | -81.47 | Site2_3 | 595836.74 | 5633899.27 | 30 | 240 | 4 | 65 | 6.2 | 3700 | 301.0503 | 0.05 | 0.05 | 50 | 20 | 32.4 | 13.54 | 20 | 0.7
595615 | 5634539 | 4.5 | 8 - block_of_buildings | 207.8 | -5.1 | -87.27 | Site0_1 | 595519.49 | 5634357.27 | 25 | 0 | 4 | 65 | 6.2 | 3700 | 206.3206 | 0.05 | 0.05 | 50 | 20 | 32.4 | 13.54 | 20 | 0.7
595700 | 5634289 | 7.5 | 7 - dense_urban | 290.6 | -4.3 | -86.82 | Site0_2 | 595519.49 | 5634357.27 | 25 | 120 | 0 | 65 | 6.2 | 3700 | 193.7806 | 0 | 0 | 50 | 20 | 32.4 | 13.54 | 20 | 0.7
595843 | 5633770 | 19.5 | 7 - dense_urban | 357.3 | -0.2 | -77.76 | Site2_3 | 595836.74 | 5633899.27 | 30 | 240 | 4 | 65 | 6.2 | 3700 | 129.8467 | 0.05 | 0.05 | 50 | 20 | 32.4 | 13.54 | 20 | 0.7
596095 | 5633680 | 4.5 | 19 - high_buildings | 192.5 | -7.9 | -82.18 | Site4_1 | 596048.98 | 5633472.55 | 34 | 0 | 1 | 65 | 6.2 | 3700 | 214.5311 | 0 | 0 | 50 | 20 | 32.4 | 13.54 | 20 | 0.7
596279 | 5633703 | 7.5 | 19 - high_buildings | 346 | -15.5 | -69.72 | Site3_2 | 596254.52 | 5633798.74 | 37 | 120 | 0 | 65 | 6.2 | 3700 | 103.1294 | 0 | 0 | 50 | 20 | 32.4 | 13.54 | 20 | 0.7
596270 | 5633789 | 19.5 | 7 - dense_urban | 303.7 | -45.7 | -72.79 | Site3_2 | 596254.52 | 5633798.74 | 37 | 120 | 0 | 65 | 6.2 | 3700 | 25.313 | 0 | 0 | 50 | 20 | 32.4 | 13.54 | 20 | 0.7
595619 | 5634496 | 7.5 | 9 - commercial_industrial | 215.7 | -5.2 | -87.19 | Site0_1 | 595519.49 | 5634357.27 | 25 | 0 | 4 | 65 | 6.2 | 3700 | 171.6231 | 0.05 | 0.05 | 50 | 20 | 32.4 | 13.54 | 20 | 0.7
596245 | 5634063 | 1.5 | 11 - open_in_urban | 177.8 | -9.1 | -92.17 | Site3_1 | 596254.52 | 5633798.74 | 37 | 0 | 2 | 65 | 6.2 | 3700 | 266.8037 | 0.01 | 0.01 | 50 | 20 | 32.4 | 13.54 | 20 | 0.7
595922 | 5634298 | 1.5 | 11 - open_in_urban | 107.3 | -10.6 | -76.13 | Site1_3 | 596046.75 | 5634258.97 | 20 | 240 | 5 | 65 | 6.2 | 3700 | 132.0157 | 0.07 | 0.07 | 50 | 20 | 32.4 | 13.54 | 20 | 0.7
596063 | 5633825 | 16.5 | 7 - dense_urban | 97.7 | -7.8 | -84.82 | Site3_3 | 596254.52 | 5633798.74 | 37 | 240 | 3 | 65 | 6.2 | 3700 | 194.3959 | 0.03 | 0.03 | 50 | 20 | 32.4 | 13.54 | 20 | 0.7
596105 | 5634099 | 16.5 | 7 - dense_urban | 153.4 | -5.4 | -86.92 | Site3_1 | 596254.52 | 5633798.74 | 37 | 0 | 2 | 65 | 6.2 | 3700 | 336.0544 | 0.01 | 0.01 | 50 | 20 | 32.4 | 13.54 | 20 | 0.7
595783 | 5633714 | 22.5 | 19 - high_buildings | 16.3 | -0.1 | -74.24 | Site2_3 | 595836.74 | 5633899.27 | 30 | 240 | 4 | 65 | 6.2 | 3700 | 193.0524 | 0.05 | 0.05 | 50 | 20 | 32.4 | 13.54 | 20 | 0.7
595977 | 5634175 | 19.5 | 19 - high_buildings | 39.8 | 0.8 | -72.99 | Site1_3 | 596046.75 | 5634258.97 | 20 | 240 | 5 | 65 | 6.2 | 3700 | 109.1617 | 0.07 | 0.07 | 50 | 20 | 32.4 | 13.54 | 20 | 0.7
595579 | 5634420 | 16.5 | 9 - commercial_industrial | 223.6 | -5.6 | -62.33 | Site0_1 | 595519.49 | 5634357.27 | 25 | 0 | 4 | 65 | 6.2 | 3700 | 86.8835 | 0.05 | 0.05 | 50 | 20 | 32.4 | 13.54 | 20 | 0.7
595671 | 5633883 | 16.5 | 19 - high_buildings | 84.5 | -7.3 | -66.85 | Site2_3 | 595836.74 | 5633899.27 | 30 | 240 | 4 | 65 | 6.2 | 3700 | 167.0829 | 0.05 | 0.05 | 50 | 20 | 32.4 | 13.54 | 20 | 0.7
596220 | 5633830 | 22.5 | 19 - high_buildings | 131.5 | -21.6 | -76.95 | Site3_1 | 596254.52 | 5633798.74 | 37 | 0 | 2 | 65 | 6.2 | 3700 | 48.7757 | 0.01 | 0.01 | 50 | 20 | 32.4 | 13.54 | 20 | 0.7
595642 | 5634317 | 7.5 | 7 - dense_urban | 288 | -6.8 | -68.85 | Site0_2 | 595519.49 | 5634357.27 | 25 | 120 | 0 | 65 | 6.2 | 3700 | 130.1408 | 0 | 0 | 50 | 20 | 32.4 | 13.54 | 20 | 0.7
596136 | 5634244 | 13.5 | 7 - dense_urban | 279.6 | 1.6 | -75.72 | Site1_2 | 596046.75 | 5634258.97 | 20 | 120 | 0 | 65 | 6.2 | 3700 | 90.7299 | 0 | 0 | 50 | 20 | 32.4 | 13.54 | 20 | 0.7
595411 | 5634359 | 1.5 | 15 - dense_residential | 91.1 | -12.3 | -67.77 | Site0_3 | 595519.49 | 5634357.27 | 25 | 240 | 2 | 65 | 6.2 | 3700 | 111.0195 | 0.01 | 0.01 | 50 | 20 | 32.4 | 13.54 | 20 | 0.7
596097 | 5634319 | 22.5 | 19 - high_buildings | 219.8 | 6.9 | -72.92 | Site1_1 | 596046.75 | 5634258.97 | 20 | 0 | 1 | 65 | 6.2 | 3700 | 78.3257 | 0 | 0 | 50 | 20 | 32.4 | 13.54 | 20 | 0.7
595960 | 5633245 | 13.5 | 12 - parks_in_urban | 21.3 | -4.8 | -88.39 | Site4_3 | 596048.98 | 5633472.55 | 34 | 240 | 0 | 65 | 6.2 | 3700 | 245.1871 | 0 | 0 | 50 | 20 | 32.4 | 13.54 | 20 | 0.7
595663 | 5633827 | 10.5 | 12 - parks_in_urban | 67.5 | -6.8 | -84.34 | Site2_3 | 595836.74 | 5633899.27 | 30 | 240 | 4 | 65 | 6.2 | 3700 | 189.1793 | 0.05 | 0.05 | 50 | 20 | 32.4 | 13.54 | 20 | 0.7
596252 | 5633667 | 1.5 | 11 - open_in_urban | 1.3 | -14.2 | -64.56 | Site3_3 | 596254.52 | 5633798.74 | 37 | 240 | 3 | 65 | 6.2 | 3700 | 136.4626 | 0.03 | 0.03 | 50 | 20 | 32.4 | 13.54 | 20 | 0.7
595693 | 5634354 | 13.5 | 7 - dense_urban | 271 | -2.8 | -92.62 | Site0_2 | 595519.49 | 5634357.27 | 25 | 120 | 0 | 65 | 6.2 | 3700 | 173.9214 | 0 | 0 | 50 | 20 | 32.4 | 13.54 | 20 | 0.7
596017 | 5633549 | 1.5 | 12 - parks_in_urban | 157.2 | -22.1 | -68.22 | Site4_1 | 596048.98 | 5633472.55 | 34 | 0 | 1 | 65 | 6.2 | 3700 | 89.0145 | 0 | 0 | 50 | 20 | 32.4 | 13.54 | 20 | 0.7
595894 | 5633359 | 7.5 | 12 - parks_in_urban | 53.7 | -8.4 | -69.53 | Site4_3 | 596048.98 | 5633472.55 | 34 | 240 | 0 | 65 | 6.2 | 3700 | 193.945 | 0 | 0 | 50 | 20 | 32.4 | 13.54 | 20 | 0.7
595963 | 5633705 | 1.5 | 15 - dense_residential | 72.2 | -7.3 | -84.81 | Site3_3 | 596254.52 | 5633798.74 | 37 | 240 | 3 | 65 | 6.2 | 3700 | 308.2715 | 0.03 | 0.03 | 50 | 20 | 32.4 | 13.54 | 20 | 0.7
596040 | 5634357 | 25.5 | 19 - high_buildings | 175.9 | 3.2 | -80.55 | Site1_1 | 596046.75 | 5634258.97 | 20 | 0 | 1 | 65 | 6.2 | 3700 | 98.4159 | 0 | 0 | 50 | 20 | 32.4 | 13.54 | 20 | 0.7
595888 | 5633791 | 22.5 | 19 - high_buildings | 334.7 | 2.2 | -71.5 | Site2_2 | 595836.74 | 5633899.27 | 30 | 120 | 6 | 65 | 6.2 | 3700 | 120.026 | 0.1 | 0.1 | 50 | 20 | 32.4 | 13.54 | 20 | 0.7
596039 | 5633367 | 10.5 | 12 - parks_in_urban | 5.4 | -10.9 | -73.53 | Site4_2 | 596048.98 | 5633472.55 | 34 | 120 | 5 | 65 | 6.2 | 3700 | 108.594 | 0.07 | 0.07 | 50 | 20 | 32.4 | 13.54 | 20 | 0.7
595795 | 5634108 | 10.5 | 7 - dense_urban | 168.6 | -8.4 | -72.19 | Site2_1 | 595836.74 | 5633899.27 | 30 | 0 | 0 | 65 | 6.2 | 3700 | 213.7538 | 0 | 0 | 50 | 20 | 32.4 | 13.54 | 20 | 0.7
595606 | 5634475 | 16.5 | 9 - commercial_industrial | 216.4 | -2.9 | -79.97 | Site0_1 | 595519.49 | 5634357.27 | 25 | 0 | 4 | 65 | 6.2 | 3700 | 146.3441 | 0.05 | 0.05 | 50 | 20 | 32.4 | 13.54 | 20 | 0.7
595365 | 5634143 | 7.5 | 7 - dense_urban | 35.7 | -3.8 | -86.52 | Site0_3 | 595519.49 | 5634357.27 | 25 | 240 | 2 | 65 | 6.2 | 3700 | 264.7358 | 0.01 | 0.01 | 50 | 20 | 32.4 | 13.54 | 20 | 0.7
596147 | 5634135 | 1.5 | 7 - dense_urban | 321.1 | -2.7 | -81.44 | Site1_2 | 596046.75 | 5634258.97 | 20 | 120 | 0 | 65 | 6.2 | 3700 | 160.5019 | 0 | 0 | 50 | 20 | 32.4 | 13.54 | 20 | 0.7
596208 | 5633237 | 4.5 | 12 - parks_in_urban | 326 | -4.9 | -82.77 | Site4_2 | 596048.98 | 5633472.55 | 34 | 120 | 5 | 65 | 6.2 | 3700 | 285.7296 | 0.07 | 0.07 | 50 | 20 | 32.4 | 13.54 | 20 | 0.7
596006 | 5634230 | 16.5 | 19 - high_buildings | 54.7 | -1.7 | -69.5 | Site1_3 | 596046.75 | 5634258.97 | 20 | 240 | 5 | 65 | 6.2 | 3700 | 50.1206 | 0.07 | 0.07 | 50 | 20 | 32.4 | 13.54 | 20 | 0.7
595523 | 5634579 | 13.5 | 19 - high_buildings | 181 | -2.7 | -68.94 | Site0_1 | 595519.49 | 5634357.27 | 25 | 0 | 4 | 65 | 6.2 | 3700 | 222.0558 | 0.05 | 0.05 | 50 | 20 | 32.4 | 13.54 | 20 | 0.7
595596 | 5634475 | 10.5 | 9 - commercial_industrial | 213.1 | -5.5 | -92.31 | Site0_1 | 595519.49 | 5634357.27 | 25 | 0 | 4 | 65 | 6.2 | 3700 | 141.1538 | 0.05 | 0.05 | 50 | 20 | 32.4 | 13.54 | 20 | 0.7
596013 | 5634245 | 28.5 | 19 - high_buildings | 67.6 | 15.9 | -75.58 | Site1_3 | 596046.75 | 5634258.97 | 20 | 240 | 5 | 65 | 6.2 | 3700 | 37.503 | 0.07 | 0.07 | 50 | 20 | 32.4 | 13.54 | 20 | 0.7
596128 | 5633432 | 13.5 | 12 - parks_in_urban | 297.4 | -11.7 | -74.85 | Site4_2 | 596048.98 | 5633472.55 | 34 | 120 | 5 | 65 | 6.2 | 3700 | 91.1521 | 0.07 | 0.07 | 50 | 20 | 32.4 | 13.54 | 20 | 0.7
596265 | 5633458 | 1.5 | 19 - high_buildings | 274 | -7.5 | -87.99 | Site4_2 | 596048.98 | 5633472.55 | 34 | 120 | 5 | 65 | 6.2 | 3700 | 218.9351 | 0.07 | 0.07 | 50 | 20 | 32.4 | 13.54 | 20 | 0.7
595999 | 5633826 | 19.5 | 7 - dense_urban | 294.3 | 1.1 | -74.89 | Site2_2 | 595836.74 | 5633899.27 | 30 | 120 | 6 | 65 | 6.2 | 3700 | 178.3453 | 0.1 | 0.1 | 50 | 20 | 32.4 | 13.54 | 20 | 0.7
595867 | 5633274 | 16.5 | 12 - parks_in_urban | 42.4 | -5.4 | -90.49 | Site4_3 | 596048.98 | 5633472.55 | 34 | 240 | 0 | 65 | 6.2 | 3700 | 269.8983 | 0 | 0 | 50 | 20 | 32.4 | 13.54 | 20 | 0.7
595466 | 5634335 | 13.5 | 9 - commercial_industrial | 67.5 | -11.3 | -56.07 | Site0_3 | 595519.49 | 5634357.27 | 25 | 240 | 2 | 65 | 6.2 | 3700 | 59.071 | 0.01 | 0.01 | 50 | 20 | 32.4 | 13.54 | 20 | 0.7
596322 | 5633773 | 22.5 | 7 - dense_urban | 291.2 | -11.4 | -77.57 | Site3_2 | 596254.52 | 5633798.74 | 37 | 120 | 0 | 65 | 6.2 | 3700 | 73.6637 | 0 | 0 | 50 | 20 | 32.4 | 13.54 | 20 | 0.7
595941 | 5633525 | 16.5 | 12 - parks_in_urban | 115.7 | -8.8 | -81.45 | Site4_3 | 596048.98 | 5633472.55 | 34 | 240 | 0 | 65 | 6.2 | 3700 | 121.3134 | 0 | 0 | 50 | 20 | 32.4 | 13.54 | 20 | 0.7
596285 | 5633936 | 4.5 | 7 - dense_urban | 192.4 | -15.4 | -91.68 | Site3_1 | 596254.52 | 5633798.74 | 37 | 0 | 2 | 65 | 6.2 | 3700 | 144.3107 | 0.01 | 0.01 | 50 | 20 | 32.4 | 13.54 | 20 | 0.7
596272 | 5633775 | 4.5 | 7 - dense_urban | 324.7 | -48.7 | -84.58 | Site3_2 | 596254.52 | 5633798.74 | 37 | 120 | 0 | 65 | 6.2 | 3700 | 43.8792 | 0 | 0 | 50 | 20 | 32.4 | 13.54 | 20 | 0.7
595982 | 5634360 | 73.5 | 19 - high_buildings | 197.5 | 4.2 | -68.72 | Site2_1 | 595836.74 | 5633899.27 | 30 | 0 | 0 | 65 | 6.2 | 3700 | 485.0411 | 0 | 0 | 50 | 20 | 32.4 | 13.54 | 20 | 0.7
596109 | 5634359 | 25.5 | 19 - high_buildings | 211.8 | 5.6 | -88.09 | Site1_1 | 596046.75 | 5634258.97 | 20 | 0 | 1 | 65 | 6.2 | 3700 | 117.9462 | 0 | 0 | 50 | 20 | 32.4 | 13.54 | 20 | 0.7
595569 | 5634504 | 4.5 | 9 - commercial_industrial | 198.8 | -7.2 | -72 | Site0_1 | 595519.49 | 5634357.27 | 25 | 0 | 4 | 65 | 6.2 | 3700 | 156.2088 | 0.05 | 0.05 | 50 | 20 | 32.4 | 13.54 | 20 | 0.7
596363 | 5633634 | 1.5 | 11 - open_in_urban | 326.8 | -9.9 | -77.22 | Site3_2 | 596254.52 | 5633798.74 | 37 | 120 | 0 | 65 | 6.2 | 3700 | 200.4181 | 0 | 0 | 50 | 20 | 32.4 | 13.54 | 20 | 0.7
595848 | 5633323 | 1.5 | 22 - grass | 53.3 | -8.1 | -86.02 | Site4_3 | 596048.98 | 5633472.55 | 34 | 240 | 0 | 65 | 6.2 | 3700 | 252.6151 | 0 | 0 | 50 | 20 | 32.4 | 13.54 | 20 | 0.7
595725 | 5633794 | 19.5 | 7 - dense_urban | 46.8 | -3.2 | -73.58 | Site2_3 | 595836.74 | 5633899.27 | 30 | 240 | 4 | 65 | 6.2 | 3700 | 153.8761 | 0.05 | 0.05 | 50 | 20 | 32.4 | 13.54 | 20 | 0.7
595555 | 5634301 | 1.5 | 11 - open_in_urban | 327.3 | -19.4 | -80.77 | Site0_2 | 595519.49 | 5634357.27 | 25 | 120 | 0 | 65 | 6.2 | 3700 | 70.5657 | 0 | 0 | 50 | 20 | 32.4 | 13.54 | 20 | 0.7
596137 | 5633300 | 1.5 | 11 - open_in_urban | 333 | -8.6 | -81.8 | Site4_2 | 596048.98 | 5633472.55 | 34 | 120 | 5 | 65 | 6.2 | 3700 | 196.411 | 0.07 | 0.07 | 50 | 20 | 32.4 | 13.54 | 20 | 0.7
595665 | 5634515 | 28.5 | 8 - block_of_buildings | 222.7 | 2 | -82.05 | Site0_1 | 595519.49 | 5634357.27 | 25 | 0 | 4 | 65 | 6.2 | 3700 | 214.6256 | 0.05 | 0.05 | 50 | 20 | 32.4 | 13.54 | 20 | 0.7
595678 | 5633885 | 7.5 | 19 - high_buildings | 85 | -10.8 | -62.88 | Site2_3 | 595836.74 | 5633899.27 | 30 | 240 | 4 | 65 | 6.2 | 3700 | 160.9605 | 0.05 | 0.05 | 50 | 20 | 32.4 | 13.54 | 20 | 0.7
596177 | 5633404 | 7.5 | 7 - dense_urban | 298.3 | -9.2 | -73.46 | Site4_2 | 596048.98 | 5633472.55 | 34 | 120 | 5 | 65 | 6.2 | 3700 | 147.616 | 0.07 | 0.07 | 50 | 20 | 32.4 | 13.54 | 20 | 0.7
595520 | 5634236 | 10.5 | 7 - dense_urban | 359.5 | -6.8 | -85.97 | Site0_2 | 595519.49 | 5634357.27 | 25 | 120 | 0 | 65 | 6.2 | 3700 | 122.1349 | 0 | 0 | 50 | 20 | 32.4 | 13.54 | 20 | 0.7
595470 | 5634456 | 4.5 | 7 - dense_urban | 153.7 | -10 | -80.27 | Site0_1 | 595519.49 | 5634357.27 | 25 | 0 | 4 | 65 | 6.2 | 3700 | 112.326 | 0.05 | 0.05 | 50 | 20 | 32.4 | 13.54 | 20 | 0.7
595296 | 5634199 | 25.5 | 19 - high_buildings | 54.7 | 0.3 | -90.14 | Site0_3 | 595519.49 | 5634357.27 | 25 | 240 | 2 | 65 | 6.2 | 3700 | 273.8566 | 0.01 | 0.01 | 50 | 20 | 32.4 | 13.54 | 20 | 0.7
596328 | 5633649 | 19.5 | 19 - high_buildings | 334 | -5.6 | -83.13 | Site3_2 | 596254.52 | 5633798.74 | 37 | 120 | 0 | 65 | 6.2 | 3700 | 167.7129 | 0 | 0 | 50 | 20 | 32.4 | 13.54 | 20 | 0.7
596091 | 5633399 | 10.5 | 12 - parks_in_urban | 330.4 | -13.5 | -72.68 | Site4_2 | 596048.98 | 5633472.55 | 34 | 120 | 5 | 65 | 6.2 | 3700 | 87.9064 | 0.07 | 0.07 | 50 | 20 | 32.4 | 13.54 | 20 | 0.7
595704 | 5634229 | 1.5 | 7 - dense_urban | 304.7 | -5.2 | -88.2 | Site0_2 | 595519.49 | 5634357.27 | 25 | 120 | 0 | 65 | 6.2 | 3700 | 225.9411 | 0 | 0 | 50 | 20 | 32.4 | 13.54 | 20 | 0.7
596020 | 5633417 | 7.5 | 12 - parks_in_urban | 27.4 | -21.2 | -83.48 | Site4_3 | 596048.98 | 5633472.55 | 34 | 240 | 0 | 65 | 6.2 | 3700 | 68.0286 | 0 | 0 | 50 | 20 | 32.4 | 13.54 | 20 | 0.7
596234 | 5633948 | 4.5 | 7 - dense_urban | 172 | -14.7 | -72.64 | Site3_1 | 596254.52 | 5633798.74 | 37 | 0 | 2 | 65 | 6.2 | 3700 | 154.1294 | 0.01 | 0.01 | 50 | 20 | 32.4 | 13.54 | 20 | 0.7
595919 | 5633819 | 1.5 | 1 - open | 314.3 | -8.7 | -73.56 | Site2_2 | 595836.74 | 5633899.27 | 30 | 120 | 6 | 65 | 6.2 | 3700 | 118.4155 | 0.1 | 0.1 | 50 | 20 | 32.4 | 13.54 | 20 | 0.7
596209 | 5633823 | 10.5 | 19 - high_buildings | 117.6 | -30.4 | -72.13 | Site3_3 | 596254.52 | 5633798.74 | 37 | 240 | 3 | 65 | 6.2 | 3700 | 57.9902 | 0.03 | 0.03 | 50 | 20 | 32.4 | 13.54 | 20 | 0.7
595645 | 5634565 | 22.5 | 8 - block_of_buildings | 211.2 | 0.4 | -78.48 | Site0_1 | 595519.49 | 5634357.27 | 25 | 0 | 4 | 65 | 6.2 | 3700 | 242.7154 | 0.05 | 0.05 | 50 | 20 | 32.4 | 13.54 | 20 | 0.7
596349 | 5633864 | 13.5 | 7 - dense_urban | 235.3 | -13.5 | -78.25 | Site3_2 | 596254.52 | 5633798.74 | 37 | 120 | 0 | 65 | 6.2 | 3700 | 117.2075 | 0 | 0 | 50 | 20 | 32.4 | 13.54 | 20 | 0.7
595512 | 5634274 | 4.5 | 6 - urban | 4.8 | -13.8 | -80.9 | Site0_3 | 595519.49 | 5634357.27 | 25 | 240 | 2 | 65 | 6.2 | 3700 | 86.0828 | 0.01 | 0.01 | 50 | 20 | 32.4 | 13.54 | 20 | 0.7
596294 | 5633435 | 1.5 | 12 - parks_in_urban | 278.8 | -6.8 | -78.44 | Site4_2 | 596048.98 | 5633472.55 | 34 | 120 | 5 | 65 | 6.2 | 3700 | 250.0021 | 0.07 | 0.07 | 50 | 20 | 32.4 | 13.54 | 20 | 0.7
595948 | 5634262 | 1.5 | 1 - open | 91.7 | -9.5 | -69.46 | Site1_3 | 596046.75 | 5634258.97 | 20 | 240 | 5 | 65 | 6.2 | 3700 | 100.5136 | 0.07 | 0.07 | 50 | 20 | 32.4 | 13.54 | 20 | 0.7
595419 | 5634270 | 13.5 | 7 - dense_urban | 49 | -5 | -76.79 | Site0_3 | 595519.49 | 5634357.27 | 25 | 240 | 2 | 65 | 6.2 | 3700 | 133.591 | 0.01 | 0.01 | 50 | 20 | 32.4 | 13.54 | 20 | 0.7
596289 | 5633933 | 25.5 | 19 - high_buildings | 194.2 | -7.2 | -70.48 | Site3_1 | 596254.52 | 5633798.74 | 37 | 0 | 2 | 65 | 6.2 | 3700 | 139.093 | 0.01 | 0.01 | 50 | 20 | 32.4 | 13.54 | 20 | 0.7
596228 | 5633478 | 13.5 | 7 - dense_urban | 268.4 | -5.6 | -78.42 | Site4_2 | 596048.98 | 5633472.55 | 34 | 120 | 5 | 65 | 6.2 | 3700 | 180.2723 | 0.07 | 0.07 | 50 | 20 | 32.4 | 13.54 | 20 | 0.7
596055 | 5634205 | 28.5 | 19 - high_buildings | 351.6 | 16.8 | -74.38 | Site1_2 | 596046.75 | 5634258.97 | 20 | 120 | 0 | 65 | 6.2 | 3700 | 55.2546 | 0 | 0 | 50 | 20 | 32.4 | 13.54 | 20 | 0.7
595294 | 5634158 | 1.5 | 19 - high_buildings | 48.5 | -4.5 | -82.17 | Site0_3 | 595519.49 | 5634357.27 | 25 | 240 | 2 | 65 | 6.2 | 3700 | 301.8386 | 0.01 | 0.01 | 50 | 20 | 32.4 | 13.54 | 20 | 0.7
596087 | 5634334 | 10.5 | 19 - high_buildings | 208.1 | -3.7 | -82.7 | Site1_1 | 596046.75 | 5634258.97 | 20 | 0 | 1 | 65 | 6.2 | 3700 | 85.6727 | 0 | 0 | 50 | 20 | 32.4 | 13.54 | 20 | 0.7
596007 | 5633779 | 1.5 | 7 - dense_urban | 305.2 | -3.7 | -86.19 | Site2_2 | 595836.74 | 5633899.27 | 30 | 120 | 6 | 65 | 6.2 | 3700 | 210.3939 | 0.1 | 0.1 | 50 | 20 | 32.4 | 13.54 | 20 | 0.7
595487 | 5634331 | 16.5 | 9 - commercial_industrial | 50.9 | -11.6 | -56.35 | Site0_3 | 595519.49 | 5634357.27 | 25 | 240 | 2 | 65 | 6.2 | 3700 | 42.6376 | 0.01 | 0.01 | 50 | 20 | 32.4 | 13.54 | 20 | 0.7
595774 | 5633964 | 4.5 | 7 - dense_urban | 135.9 | -20.3 | -80.78 | Site2_1 | 595836.74 | 5633899.27 | 30 | 0 | 0 | 65 | 6.2 | 3700 | 93.6831 | 0 | 0 | 50 | 20 | 32.4 | 13.54 | 20 | 0.7
596120 | 5633975 | 4.5 | 7 - dense_urban | 142.5 | -10.3 | -83.49 | Site3_1 | 596254.52 | 5633798.74 | 37 | 0 | 2 | 65 | 6.2 | 3700 | 224.097 | 0.01 | 0.01 | 50 | 20 | 32.4 | 13.54 | 20 | 0.7
595877 | 5634109 | 7.5 | 12 - parks_in_urban | 190.8 | -5.7 | -70.23 | Site2_1 | 595836.74 | 5633899.27 | 30 | 0 | 0 | 65 | 6.2 | 3700 | 214.7412 | 0 | 0 | 50 | 20 | 32.4 | 13.54 | 20 | 0.7
595651 | 5633917 | 22.5 | 7 - dense_urban | 95.5 | -4.7 | -78.88 | Site2_3 | 595836.74 | 5633899.27 | 30 | 240 | 4 | 65 | 6.2 | 3700 | 186.735 | 0.05 | 0.05 | 50 | 20 | 32.4 | 13.54 | 20 | 0.7
596047 | 5634362 | 61.5 | 19 - high_buildings | 180 | 18.5 | -76.43 | Site1_1 | 596046.75 | 5634258.97 | 20 | 0 | 1 | 65 | 6.2 | 3700 | 111.0743 | 0 | 0 | 50 | 20 | 32.4 | 13.54 | 20 | 0.7
596342 | 5633693 | 19.5 | 19 - high_buildings | 320.6 | -7.3 | -69.05 | Site3_2 | 596254.52 | 5633798.74 | 37 | 120 | 0 | 65 | 6.2 | 3700 | 138.3472 | 0 | 0 | 50 | 20 | 32.4 | 13.54 | 20 | 0.7
596087 | 5633840 | 22.5 | 7 - dense_urban | 103.7 | -6.8 | -70.99 | Site3_3 | 596254.52 | 5633798.74 | 37 | 240 | 3 | 65 | 6.2 | 3700 | 173.1346 | 0.03 | 0.03 | 50 | 20 | 32.4 | 13.54 | 20 | 0.7
596067 | 5633414 | 1.5 | 20 - low_vegetation | 343 | -27.1 | -85.84 | Site4_2 | 596048.98 | 5633472.55 | 34 | 120 | 5 | 65 | 6.2 | 3700 | 69.3475 | 0.07 | 0.07 | 50 | 20 | 32.4 | 13.54 | 20 | 0.7
596218 | 5633309 | 1.5 | 7 - dense_urban | 314.1 | -6.7 | -87.59 | Site4_2 | 596048.98 | 5633472.55 | 34 | 120 | 5 | 65 | 6.2 | 3700 | 237.4292 | 0.07 | 0.07 | 50 | 20 | 32.4 | 13.54 | 20 | 0.7
596188 | 5634262 | 4.5 | 7 - dense_urban | 268.8 | -1.4 | -98.53 | Site1_2 | 596046.75 | 5634258.97 | 20 | 120 | 0 | 65 | 6.2 | 3700 | 142.1302 | 0 | 0 | 50 | 20 | 32.4 | 13.54 | 20 | 0.7
595356 | 5634372 | 1.5 | 19 - high_buildings | 95.3 | -7.8 | -80.64 | Site0_3 | 595519.49 | 5634357.27 | 25 | 240 | 2 | 65 | 6.2 | 3700 | 165.8258 | 0.01 | 0.01 | 50 | 20 | 32.4 | 13.54 | 20 | 0.7
595936 | 5633250 | 7.5 | 12 - parks_in_urban | 26.9 | -6.1 | -85.12 | Site4_3 | 596048.98 | 5633472.55 | 34 | 240 | 0 | 65 | 6.2 | 3700 | 250.9885 | 0 | 0 | 50 | 20 | 32.4 | 13.54 | 20 | 0.7
595630 | 5634125 | 16.5 | 19 - high_buildings | 72.2 | -3.2 | -85.01 | Site1_3 | 596046.75 | 5634258.97 | 20 | 240 | 5 | 65 | 6.2 | 3700 | 437.7679 | 0.07 | 0.07 | 50 | 20 | 32.4 | 13.54 | 20 | 0.7
595491 | 5634535 | 1.5 | 7 - dense_urban | 171.1 | -7.1 | -85.93 | Site0_1 | 595519.49 | 5634357.27 | 25 | 0 | 4 | 65 | 6.2 | 3700 | 181.5265 | 0.05 | 0.05 | 50 | 20 | 32.4 | 13.54 | 20 | 0.7
595842 | 5633315 | 10.5 | 12 - parks_in_urban | 52.6 | -5.8 | -94.62 | Site4_3 | 596048.98 | 5633472.55 | 34 | 240 | 0 | 65 | 6.2 | 3700 | 261.18 | 0 | 0 | 50 | 20 | 32.4 | 13.54 | 20 | 0.7
596092 | 5633329 | 4.5 | 12 - parks_in_urban | 343.4 | -10 | -82.26 | Site4_2 | 596048.98 | 5633472.55 | 34 | 120 | 5 | 65 | 6.2 | 3700 | 152.7337 | 0.07 | 0.07 | 50 | 20 | 32.4 | 13.54 | 20 | 0.7
595749 | 5633941 | 4.5 | 7 - dense_urban | 115.5 | -19.5 | -82.94 | Site2_3 | 595836.74 | 5633899.27 | 30 | 240 | 4 | 65 | 6.2 | 3700 | 100.4487 | 0.05 | 0.05 | 50 | 20 | 32.4 | 13.54 | 20 | 0.7
595982 | 5634179 | 7.5 | 19 - high_buildings | 39.1 | -5.8 | -77.23 | Site1_3 | 596046.75 | 5634258.97 | 20 | 240 | 5 | 65 | 6.2 | 3700 | 103.6533 | 0.07 | 0.07 | 50 | 20 | 32.4 | 13.54 | 20 | 0.7
595821 | 5633839 | 7.5 | 7 - dense_urban | 14.9 | -15.7 | -64.02 | Site2_3 | 595836.74 | 5633899.27 | 30 | 240 | 4 | 65 | 6.2 | 3700 | 66.2304 | 0.05 | 0.05 | 50 | 20 | 32.4 | 13.54 | 20 | 0.7
595544 | 5634175 | 13.5 | 7 - dense_urban | 352.2 | -3.6 | -89.7 | Site0_3 | 595519.49 | 5634357.27 | 25 | 240 | 2 | 65 | 6.2 | 3700 | 184.2698 | 0.01 | 0.01 | 50 | 20 | 32.4 | 13.54 | 20 | 0.7
595754 | 5633941 | 13.5 | 7 - dense_urban | 116.8 | -15.3 | -69.1 | Site2_3 | 595836.74 | 5633899.27 | 30 | 240 | 4 | 65 | 6.2 | 3700 | 94.1252 | 0.05 | 0.05 | 50 | 20 | 32.4 | 13.54 | 20 | 0.7
595523 | 5634511 | 4.5 | 1 - open | 181.5 | -7.2 | -76.51 | Site0_1 | 595519.49 | 5634357.27 | 25 | 0 | 4 | 65 | 6.2 | 3700 | 155.1305 | 0.05 | 0.05 | 50 | 20 | 32.4 | 13.54 | 20 | 0.7
595474 | 5634408 | 10.5 | 7 - dense_urban | 138.6 | -12 | -67.19 | Site0_1 | 595519.49 | 5634357.27 | 25 | 0 | 4 | 65 | 6.2 | 3700 | 69.6644 | 0.05 | 0.05 | 50 | 20 | 32.4 | 13.54 | 20 | 0.7
596239 | 5633963 | 1.5 | 1 - open | 174.4 | -14.5 | -90.51 | Site3_1 | 596254.52 | 5633798.74 | 37 | 0 | 2 | 65 | 6.2 | 3700 | 168.7675 | 0.01 | 0.01 | 50 | 20 | 32.4 | 13.54 | 20 | 0.7
595681 | 5634207 | 1.5 | 1 - open | 312.8 | -5.6 | -90.91 | Site0_2 | 595519.49 | 5634357.27 | 25 | 120 | 0 | 65 | 6.2 | 3700 | 221.8531 | 0 | 0 | 50 | 20 | 32.4 | 13.54 | 20 | 0.7
596306 | 5633895 | 1.5 | 11 - open_in_urban | 208 | -20.4 | -95.55 | Site3_1 | 596254.52 | 5633798.74 | 37 | 0 | 2 | 65 | 6.2 | 3700 | 114.7886 | 0.01 | 0.01 | 50 | 20 | 32.4 | 13.54 | 20 | 0.7
595406 | 5634326 | 1.5 | 7 - dense_urban | 74.7 | -11.8 | -82.4 | Site0_3 | 595519.49 | 5634357.27 | 25 | 240 | 2 | 65 | 6.2 | 3700 | 120.0418 | 0.01 | 0.01 | 50 | 20 | 32.4 | 13.54 | 20 | 0.7
596001 | 5634209 | 22.5 | 19 - high_buildings | 42.6 | 3.8 | -66.06 | Site1_3 | 596046.75 | 5634258.97 | 20 | 240 | 5 | 65 | 6.2 | 3700 | 67.7961 | 0.07 | 0.07 | 50 | 20 | 32.4 | 13.54 | 20 | 0.7
596168 | 5633617 | 1.5 | 19 - high_buildings | 219.6 | -9.6 | -72.48 | Site4_1 | 596048.98 | 5633472.55 | 34 | 0 | 1 | 65 | 6.2 | 3700 | 189.9679 | 0 | 0 | 50 | 20 | 32.4 | 13.54 | 20 | 0.7
595814 | 5633349 | 1.5 | 11 - open_in_urban | 62.2 | -7.8 | -98 | Site4_3 | 596048.98 | 5633472.55 | 34 | 240 | 0 | 65 | 6.2 | 3700 | 267.463 | 0 | 0 | 50 | 20 | 32.4 | 13.54 | 20 | 0.7
596340 | 5633816 | 13.5 | 7 - dense_urban | 258.7 | -16.4 | -79.43 | Site3_2 | 596254.52 | 5633798.74 | 37 | 120 | 0 | 65 | 6.2 | 3700 | 90.316 | 0 | 0 | 50 | 20 | 32.4 | 13.54 | 20 | 0.7
596224 | 5633516 | 4.5 | 7 - dense_urban | 256.2 | -9 | -91.06 | Site4_2 | 596048.98 | 5633472.55 | 34 | 120 | 5 | 65 | 6.2 | 3700 | 182.7297 | 0.07 | 0.07 | 50 | 20 | 32.4 | 13.54 | 20 | 0.7
596178 | 5633329 | 1.5 | 1 - open | 318.1 | -8.4 | -78.22 | Site4_2 | 596048.98 | 5633472.55 | 34 | 120 | 5 | 65 | 6.2 | 3700 | 195.7269 | 0.07 | 0.07 | 50 | 20 | 32.4 | 13.54 | 20 | 0.7
595574 | 5634405 | 13.5 | 9 - commercial_industrial | 228.9 | -9 | -62.14 | Site0_1 | 595519.49 | 5634357.27 | 25 | 0 | 4 | 65 | 6.2 | 3700 | 73.3604 | 0.05 | 0.05 | 50 | 20 | 32.4 | 13.54 | 20 | 0.7
595989 | 5634163 | 19.5 | 19 - high_buildings | 31.1 | 0.8 | -73.59 | Site1_3 | 596046.75 | 5634258.97 | 20 | 240 | 5 | 65 | 6.2 | 3700 | 112.0069 | 0.07 | 0.07 | 50 | 20 | 32.4 | 13.54 | 20 | 0.7
596180 | 5633622 | 7.5 | 7 - dense_urban | 23 | -8.4 | -89.83 | Site3_3 | 596254.52 | 5633798.74 | 37 | 240 | 3 | 65 | 6.2 | 3700 | 194.0632 | 0.03 | 0.03 | 50 | 20 | 32.4 | 13.54 | 20 | 0.7
596258 | 5633880 | 1.5 | 11 - open_in_urban | 182.1 | -26 | -84.64 | Site3_1 | 596254.52 | 5633798.74 | 37 | 0 | 2 | 65 | 6.2 | 3700 | 88.7443 | 0.01 | 0.01 | 50 | 20 | 32.4 | 13.54 | 20 | 0.7
595932 | 5633251 | 13.5 | 12 - parks_in_urban | 27.8 | -5.3 | -78.57 | Site4_3 | 596048.98 | 5633472.55 | 34 | 240 | 0 | 65 | 6.2 | 3700 | 251.3742 | 0 | 0 | 50 | 20 | 32.4 | 13.54 | 20 | 0.7
595609 | 5633782 | 1.5 | 1 - open | 62.8 | -7.7 | -83.67 | Site2_3 | 595836.74 | 5633899.27 | 30 | 240 | 4 | 65 | 6.2 | 3700 | 257.7402 | 0.05 | 0.05 | 50 | 20 | 32.4 | 13.54 | 20 | 0.7
596184 | 5633375 | 1.5 | 7 - dense_urban | 306 | -10 | -75.67 | Site4_2 | 596048.98 | 5633472.55 | 34 | 120 | 5 | 65 | 6.2 | 3700 | 169.7134 | 0.07 | 0.07 | 50 | 20 | 32.4 | 13.54 | 20 | 0.7
596122 | 5634092 | 13.5 | 7 - dense_urban | 155.6 | -6.1 | -72.4 | Site3_1 | 596254.52 | 5633798.74 | 37 | 0 | 2 | 65 | 6.2 | 3700 | 322.6689 | 0.01 | 0.01 | 50 | 20 | 32.4 | 13.54 | 20 | 0.7
595266 | 5634166 | 13.5 | 19 - high_buildings | 52.9 | -1.9 | -90.75 | Site0_3 | 595519.49 | 5634357.27 | 25 | 240 | 2 | 65 | 6.2 | 3700 | 317.7635 | 0.01 | 0.01 | 50 | 20 | 32.4 | 13.54 | 20 | 0.7
595482 | 5634270 | 1.5 | 7 - dense_urban | 23 | -13.4 | -75.54 | Site0_3 | 595519.49 | 5634357.27 | 25 | 240 | 2 | 65 | 6.2 | 3700 | 97.8458 | 0.01 | 0.01 | 50 | 20 | 32.4 | 13.54 | 20 | 0.7
595680 | 5634224 | 10.5 | 7 - dense_urban | 309.6 | -3.4 | -81.22 | Site0_2 | 595519.49 | 5634357.27 | 25 | 120 | 0 | 65 | 6.2 | 3700 | 209.1282 | 0 | 0 | 50 | 20 | 32.4 | 13.54 | 20 | 0.7
596047 | 5633551 | 1.5 | 4 - inland_water | 40 | -6.4 | -100.52 | Site3_3 | 596254.52 | 5633798.74 | 37 | 240 | 3 | 65 | 6.2 | 3700 | 325.1152 | 0.03 | 0.03 | 50 | 20 | 32.4 | 13.54 | 20 | 0.7
596232 | 5633362 | 16.5 | 7 - dense_urban | 301.2 | -4.4 | -87.23 | Site4_2 | 596048.98 | 5633472.55 | 34 | 120 | 5 | 65 | 6.2 | 3700 | 214.5318 | 0.07 | 0.07 | 50 | 20 | 32.4 | 13.54 | 20 | 0.7
595793 | 5633961 | 25.5 | 19 - high_buildings | 144.6 | -6.4 | -71.04 | Site2_1 | 595836.74 | 5633899.27 | 30 | 0 | 0 | 65 | 6.2 | 3700 | 75.7894 | 0 | 0 | 50 | 20 | 32.4 | 13.54 | 20 | 0.7
595573 | 5634256 | 19.5 | 7 - dense_urban | 331.9 | -2.7 | -58.48 | Site0_2 | 595519.49 | 5634357.27 | 25 | 120 | 0 | 65 | 6.2 | 3700 | 114.6699 | 0 | 0 | 50 | 20 | 32.4 | 13.54 | 20 | 0.7
596041 | 5634155 | 13.5 | 7 - dense_urban | 3.3 | 1.4 | -77.41 | Site1_3 | 596046.75 | 5634258.97 | 20 | 240 | 5 | 65 | 6.2 | 3700 | 104.3316 | 0.07 | 0.07 | 50 | 20 | 32.4 | 13.54 | 20 | 0.7
596028 | 5633332 | 10.5 | 12 - parks_in_urban | 8.5 | -8.6 | -81.55 | Site4_3 | 596048.98 | 5633472.55 | 34 | 240 | 0 | 65 | 6.2 | 3700 | 144.0372 | 0 | 0 | 50 | 20 | 32.4 | 13.54 | 20 | 0.7
595293 | 5634241 | 4.5 | 12 - parks_in_urban | 62.8 | -4.4 | -91.01 | Site0_3 | 595519.49 | 5634357.27 | 25 | 240 | 2 | 65 | 6.2 | 3700 | 255.4147 | 0.01 | 0.01 | 50 | 20 | 32.4 | 13.54 | 20 | 0.7
596266 | 5633755 | 19.5 | 7 - dense_urban | 346 | -20 | -70.9 | Site3_2 | 596254.52 | 5633798.74 | 37 | 120 | 0 | 65 | 6.2 | 3700 | 48.4895 | 0 | 0 | 50 | 20 | 32.4 | 13.54 | 20 | 0.7
595588 | 5634409 | 10.5 | 9 - commercial_industrial | 233 | -9.5 | -65.56 | Site0_1 | 595519.49 | 5634357.27 | 25 | 0 | 4 | 65 | 6.2 | 3700 | 87.0624 | 0.05 | 0.05 | 50 | 20 | 32.4 | 13.54 | 20 | 0.7
596267 | 5633739 | 7.5 | 19 - high_buildings | 348.7 | -24.2 | -73.68 | Site3_3 | 596254.52 | 5633798.74 | 37 | 240 | 3 | 65 | 6.2 | 3700 | 67.7855 | 0.03 | 0.03 | 50 | 20 | 32.4 | 13.54 | 20 | 0.7
596094 | 5633712 | 13.5 | 7 - dense_urban | 190.7 | -5.1 | -70.93 | Site4_1 | 596048.98 | 5633472.55 | 34 | 0 | 1 | 65 | 6.2 | 3700 | 244.5063 | 0 | 0 | 50 | 20 | 32.4 | 13.54 | 20 | 0.7
595958 | 5633254 | 4.5 | 12 - parks_in_urban | 22.6 | -7.1 | -90.77 | Site4_3 | 596048.98 | 5633472.55 | 34 | 240 | 0 | 65 | 6.2 | 3700 | 238.5618 | 0 | 0 | 50 | 20 | 32.4 | 13.54 | 20 | 0.7
595857 | 5634212 | 10.5 | 8 - block_of_buildings | 76.1 | -4.5 | -78.24 | Site1_3 | 596046.75 | 5634258.97 | 20 | 240 | 5 | 65 | 6.2 | 3700 | 195.7077 | 0.07 | 0.07 | 50 | 20 | 32.4 | 13.54 | 20 | 0.7
596078 | 5634135 | 10.5 | 19 - high_buildings | 225.6 | -2 | -83.89 | Site2_1 | 595836.74 | 5633899.27 | 30 | 0 | 0 | 65 | 6.2 | 3700 | 337.8687 | 0 | 0 | 50 | 20 | 32.4 | 13.54 | 20 | 0.7
595663 | 5634325 | 13.5 | 7 - dense_urban | 282.5 | -3.3 | -70.2 | Site0_2 | 595519.49 | 5634357.27 | 25 | 120 | 0 | 65 | 6.2 | 3700 | 147.5423 | 0 | 0 | 50 | 20 | 32.4 | 13.54 | 20 | 0.7
595513 | 5634628 | 10.5 | 1 - open | 178.7 | -2.6 | -86.33 | Site0_1 | 595519.49 | 5634357.27 | 25 | 0 | 4 | 65 | 6.2 | 3700 | 271.1957 | 0.05 | 0.05 | 50 | 20 | 32.4 | 13.54 | 20 | 0.7
596272 | 5633463 | 13.5 | 19 - high_buildings | 272.6 | -4.2 | -81.49 | Site4_2 | 596048.98 | 5633472.55 | 34 | 120 | 5 | 65 | 6.2 | 3700 | 224.1637 | 0.07 | 0.07 | 50 | 20 | 32.4 | 13.54 | 20 | 0.7
595425 | 5634364 | 16.5 | 7 - dense_urban | 94.3 | -5.2 | -78.26 | Site0_3 | 595519.49 | 5634357.27 | 25 | 240 | 2 | 65 | 6.2 | 3700 | 95.11 | 0.01 | 0.01 | 50 | 20 | 32.4 | 13.54 | 20 | 0.7
595629 | 5634571 | 22.5 | 8 - block_of_buildings | 207.2 | 0.4 | -82.58 | Site0_1 | 595519.49 | 5634357.27 | 25 | 0 | 4 | 65 | 6.2 | 3700 | 240.1649 | 0.05 | 0.05 | 50 | 20 | 32.4 | 13.54 | 20 | 0.7
596031 | 5633473 | 1.5 | 22 - grass | 90 | -61 | -73.6 | Site4_3 | 596048.98 | 5633472.55 | 34 | 240 | 0 | 65 | 6.2 | 3700 | 37.1448 | 0 | 0 | 50 | 20 | 32.4 | 13.54 | 20 | 0.7
596198 | 5633488 | 1.5 | 11 - open_in_urban | 264.3 | -11.1 | -87.72 | Site4_2 | 596048.98 | 5633472.55 | 34 | 120 | 5 | 65 | 6.2 | 3700 | 153.3033 | 0.07 | 0.07 | 50 | 20 | 32.4 | 13.54 | 20 | 0.7
596319 | 5633955 | 10.5 | 6 - urban | 202.3 | -10.9 | -88.46 | Site3_1 | 596254.52 | 5633798.74 | 37 | 0 | 2 | 65 | 6.2 | 3700 | 171.1055 | 0.01 | 0.01 | 50 | 20 | 32.4 | 13.54 | 20 | 0.7
595946 | 5633921 | 4.5 | 19 - high_buildings | 258.6 | -8.4 | -66.43 | Site2_2 | 595836.74 | 5633899.27 | 30 | 120 | 6 | 65 | 6.2 | 3700 | 114.2812 | 0.1 | 0.1 | 50 | 20 | 32.4 | 13.54 | 20 | 0.7
596073 | 5633437 | 1.5 | 12 - parks_in_urban | 326.3 | -34.3 | -74.72 | Site4_2 | 596048.98 | 5633472.55 | 34 | 120 | 5 | 65 | 6.2 | 3700 | 53.8239 | 0.07 | 0.07 | 50 | 20 | 32.4 | 13.54 | 20 | 0.7
595614 | 5634525 | 10.5 | 9 - commercial_industrial | 209.5 | -3.7 | -80.55 | Site0_1 | 595519.49 | 5634357.27 | 25 | 0 | 4 | 65 | 6.2 | 3700 | 193.0693 | 0.05 | 0.05 | 50 | 20 | 32.4 | 13.54 | 20 | 0.7
595512 | 5634631 | 1.5 | 1 - open | 178.5 | -4.7 | -78.18 | Site0_1 | 595519.49 | 5634357.27 | 25 | 0 | 4 | 65 | 6.2 | 3700 | 274.839 | 0.05 | 0.05 | 50 | 20 | 32.4 | 13.54 | 20 | 0.7
596178 | 5634316 | 19.5 | 19 - high_buildings | 246.5 | 3.8 | -84.2 | Site1_1 | 596046.75 | 5634258.97 | 20 | 0 | 1 | 65 | 6.2 | 3700 | 143.1057 | 0 | 0 | 50 | 20 | 32.4 | 13.54 | 20 | 0.7
595637 | 5634525 | 1.5 | 8 - block_of_buildings | 215.1 | -5.7 | -77.77 | Site0_1 | 595519.49 | 5634357.27 | 25 | 0 | 4 | 65 | 6.2 | 3700 | 206.1412 | 0.05 | 0.05 | 50 | 20 | 32.4 | 13.54 | 20 | 0.7
595978 | 5634349 | 13.5 | 19 - high_buildings | 142.5 | -6.8 | -84.9 | Site1_1 | 596046.75 | 5634258.97 | 20 | 0 | 1 | 65 | 6.2 | 3700 | 113.4646 | 0 | 0 | 50 | 20 | 32.4 | 13.54 | 20 | 0.7
596248 | 5633256 | 1.5 | 1 - open | 317.5 | -6.1 | -81.02 | Site4_2 | 596048.98 | 5633472.55 | 34 | 120 | 5 | 65 | 6.2 | 3700 | 295.9039 | 0.07 | 0.07 | 50 | 20 | 32.4 | 13.54 | 20 | 0.7
595883 | 5633301 | 16.5 | 12 - parks_in_urban | 44 | -5.1 | -91.41 | Site4_3 | 596048.98 | 5633472.55 | 34 | 240 | 0 | 65 | 6.2 | 3700 | 239.3429 | 0 | 0 | 50 | 20 | 32.4 | 13.54 | 20 | 0.7
595610 | 5634542 | 4.5 | 8 - block_of_buildings | 206.2 | -5.1 | -86.27 | Site0_1 | 595519.49 | 5634357.27 | 25 | 0 | 4 | 65 | 6.2 | 3700 | 206.7305 | 0.05 | 0.05 | 50 | 20 | 32.4 | 13.54 | 20 | 0.7
595687 | 5633812 | 1.5 | 15 - dense_residential | 59.9 | -9.7 | -74.78 | Site2_3 | 595836.74 | 5633899.27 | 30 | 240 | 4 | 65 | 6.2 | 3700 | 175.6427 | 0.05 | 0.05 | 50 | 20 | 32.4 | 13.54 | 20 | 0.7
595524 | 5634304 | 13.5 | 9 - commercial_industrial | 354.6 | -12.2 | -75.49 | Site0_2 | 595519.49 | 5634357.27 | 25 | 120 | 0 | 65 | 6.2 | 3700 | 54.6835 | 0 | 0 | 50 | 20 | 32.4 | 13.54 | 20 | 0.7
595660 | 5634523 | 1.5 | 8 - block_of_buildings | 220.3 | -5.1 | -86.38 | Site0_1 | 595519.49 | 5634357.27 | 25 | 0 | 4 | 65 | 6.2 | 3700 | 218.5446 | 0.05 | 0.05 | 50 | 20 | 32.4 | 13.54 | 20 | 0.7
595531 | 5634241 | 7.5 | 7 - dense_urban | 354.1 | -8.1 | -83.4 | Site0_2 | 595519.49 | 5634357.27 | 25 | 120 | 0 | 65 | 6.2 | 3700 | 118.1416 | 0 | 0 | 50 | 20 | 32.4 | 13.54 | 20 | 0.7
595391 | 5634306 | 13.5 | 7 - dense_urban | 68.3 | -4.8 | -56.98 | Site0_3 | 595519.49 | 5634357.27 | 25 | 240 | 2 | 65 | 6.2 | 3700 | 138.8184 | 0.01 | 0.01 | 50 | 20 | 32.4 | 13.54 | 20 | 0.7
595361 | 5634123 | 7.5 | 7 - dense_urban | 34 | -3.5 | -95.92 | Site0_3 | 595519.49 | 5634357.27 | 25 | 240 | 2 | 65 | 6.2 | 3700 | 283.3862 | 0.01 | 0.01 | 50 | 20 | 32.4 | 13.54 | 20 | 0.7
595793 | 5634273 | 1.5 | 1 - open | 93.2 | -6.8 | -94.64 | Site1_3 | 596046.75 | 5634258.97 | 20 | 240 | 5 | 65 | 6.2 | 3700 | 254.81 | 0.07 | 0.07 | 50 | 20 | 32.4 | 13.54 | 20 | 0.7
595859 | 5633408 | 1.5 | 12 - parks_in_urban | 71.1 | -10 | -79.58 | Site4_3 | 596048.98 | 5633472.55 | 34 | 240 | 0 | 65 | 6.2 | 3700 | 203.2618 | 0 | 0 | 50 | 20 | 32.4 | 13.54 | 20 | 0.7
595998 | 5633415 | 16.5 | 12 - parks_in_urban | 41.3 | -12.8 | -67.72 | Site4_3 | 596048.98 | 5633472.55 | 34 | 240 | 0 | 65 | 6.2 | 3700 | 78.8493 | 0 | 0 | 50 | 20 | 32.4 | 13.54 | 20 | 0.7
595992 | 5633750 | 22.5 | 19 - high_buildings | 168.4 | -3.3 | -80.48 | Site4_1 | 596048.98 | 5633472.55 | 34 | 0 | 1 | 65 | 6.2 | 3700 | 283.4739 | 0 | 0 | 50 | 20 | 32.4 | 13.54 | 20 | 0.7
595992 | 5633530 | 10.5 | 12 - parks_in_urban | 135 | -15.6 | -81.58 | Site4_1 | 596048.98 | 5633472.55 | 34 | 0 | 1 | 65 | 6.2 | 3700 | 84.2584 | 0 | 0 | 50 | 20 | 32.4 | 13.54 | 20 | 0.7
596291 | 5633681 | 4.5 | 12 - parks_in_urban | 343 | -13.9 | -80.31 | Site3_2 | 596254.52 | 5633798.74 | 37 | 120 | 0 | 65 | 6.2 | 3700 | 127.4745 | 0 | 0 | 50 | 20 | 32.4 | 13.54 | 20 | 0.7
596205 | 5633479 | 16.5 | 7 - dense_urban | 267.8 | -5.7 | -84.92 | Site4_2 | 596048.98 | 5633472.55 | 34 | 120 | 5 | 65 | 6.2 | 3700 | 157.1308 | 0.07 | 0.07 | 50 | 20 | 32.4 | 13.54 | 20 | 0.7
596169 | 5633275 | 16.5 | 7 - dense_urban | 328.8 | -3.3 | -69.86 | Site4_2 | 596048.98 | 5633472.55 | 34 | 120 | 5 | 65 | 6.2 | 3700 | 231.8125 | 0.07 | 0.07 | 50 | 20 | 32.4 | 13.54 | 20 | 0.7
596004 | 5634226 | 13.5 | 19 - high_buildings | 52.5 | -4.7 | -55.95 | Site1_3 | 596046.75 | 5634258.97 | 20 | 240 | 5 | 65 | 6.2 | 3700 | 54.3768 | 0.07 | 0.07 | 50 | 20 | 32.4 | 13.54 | 20 | 0.7
596095 | 5633327 | 1.5 | 12 - parks_in_urban | 342.5 | -10.9 | -78.5 | Site4_2 | 596048.98 | 5633472.55 | 34 | 120 | 5 | 65 | 6.2 | 3700 | 156.0734 | 0.07 | 0.07 | 50 | 20 | 32.4 | 13.54 | 20 | 0.7
595356 | 5634374 | 22.5 | 19 - high_buildings | 96 | -0.5 | -76.12 | Site0_3 | 595519.49 | 5634357.27 | 25 | 240 | 2 | 65 | 6.2 | 3700 | 164.3628 | 0.01 | 0.01 | 50 | 20 | 32.4 | 13.54 | 20 | 0.7
595754 | 5634164 | 4.5 | 7 - dense_urban | 72 | -6 | -83.21 | Site1_3 | 596046.75 | 5634258.97 | 20 | 240 | 5 | 65 | 6.2 | 3700 | 308.1592 | 0.07 | 0.07 | 50 | 20 | 32.4 | 13.54 | 20 | 0.7
595297 | 5634154 | 10.5 | 19 - high_buildings | 47.6 | -2.8 | -79.13 | Site0_3 | 595519.49 | 5634357.27 | 25 | 240 | 2 | 65 | 6.2 | 3700 | 301.713 | 0.01 | 0.01 | 50 | 20 | 32.4 | 13.54 | 20 | 0.7
595997 | 5633270 | 10.5 | 12 - parks_in_urban | 14.4 | -6.4 | -76.91 | Site4_3 | 596048.98 | 5633472.55 | 34 | 240 | 0 | 65 | 6.2 | 3700 | 210.4297 | 0 | 0 | 50 | 20 | 32.4 | 13.54 | 20 | 0.7
596280 | 5633665 | 1.5 | 7 - dense_urban | 349.4 | -13.8 | -78.5 | Site3_2 | 596254.52 | 5633798.74 | 37 | 120 | 0 | 65 | 6.2 | 3700 | 140.6978 | 0 | 0 | 50 | 20 | 32.4 | 13.54 | 20 | 0.7
596160 | 5634196 | 19.5 | 7 - dense_urban | 299.1 | 4.2 | -70.19 | Site1_2 | 596046.75 | 5634258.97 | 20 | 120 | 0 | 65 | 6.2 | 3700 | 129.5802 | 0 | 0 | 50 | 20 | 32.4 | 13.54 | 20 | 0.7
596309 | 5633720 | 4.5 | 15 - dense_residential | 325.6 | -18.2 | -59.88 | Site3_2 | 596254.52 | 5633798.74 | 37 | 120 | 0 | 65 | 6.2 | 3700 | 101.1153 | 0 | 0 | 50 | 20 | 32.4 | 13.54 | 20 | 0.7
595982 | 5633405 | 13.5 | 12 - parks_in_urban | 44.6 | -12.1 | -68.26 | Site4_3 | 596048.98 | 5633472.55 | 34 | 240 | 0 | 65 | 6.2 | 3700 | 97.3117 | 0 | 0 | 50 | 20 | 32.4 | 13.54 | 20 | 0.7
595740 | 5634012 | 7.5 | 7 - dense_urban | 139.4 | -11.6 | -78.31 | Site2_1 | 595836.74 | 5633899.27 | 30 | 0 | 0 | 65 | 6.2 | 3700 | 150.2429 | 0 | 0 | 50 | 20 | 32.4 | 13.54 | 20 | 0.7
595581 | 5634576 | 19.5 | 8 - block_of_buildings | 195.8 | -0.9 | -71.54 | Site0_1 | 595519.49 | 5634357.27 | 25 | 0 | 4 | 65 | 6.2 | 3700 | 227.2808 | 0.05 | 0.05 | 50 | 20 | 32.4 | 13.54 | 20 | 0.7
595580 | 5634576 | 16.5 | 8 - block_of_buildings | 195.6 | -1.6 | -79.8 | Site0_1 | 595519.49 | 5634357.27 | 25 | 0 | 4 | 65 | 6.2 | 3700 | 227.1047 | 0.05 | 0.05 | 50 | 20 | 32.4 | 13.54 | 20 | 0.7
595595 | 5634183 | 1.5 | 7 - dense_urban | 80.5 | -5 | -89.85 | Site1_3 | 596046.75 | 5634258.97 | 20 | 240 | 5 | 65 | 6.2 | 3700 | 458.4667 | 0.07 | 0.07 | 50 | 20 | 32.4 | 13.54 | 20 | 0.7
596097 | 5634238 | 10.5 | 7 - dense_urban | 292.8 | -1.6 | -59.37 | Site1_2 | 596046.75 | 5634258.97 | 20 | 120 | 0 | 65 | 6.2 | 3700 | 55.2725 | 0 | 0 | 50 | 20 | 32.4 | 13.54 | 20 | 0.7
596100 | 5633596 | 1.5 | 12 - parks_in_urban | 202.5 | -13.7 | -94.48 | Site4_1 | 596048.98 | 5633472.55 | 34 | 0 | 1 | 65 | 6.2 | 3700 | 137.4743 | 0 | 0 | 50 | 20 | 32.4 | 13.54 | 20 | 0.7
595963 | 5633603 | 19.5 | 12 - parks_in_urban | 146.5 | -5.7 | -77.69 | Site4_1 | 596048.98 | 5633472.55 | 34 | 0 | 1 | 65 | 6.2 | 3700 | 156.9077 | 0 | 0 | 50 | 20 | 32.4 | 13.54 | 20 | 0.7
595729 | 5634182 | 7.5 | 7 - dense_urban | 309.8 | -3 | -79.89 | Site0_2 | 595519.49 | 5634357.27 | 25 | 120 | 0 | 65 | 6.2 | 3700 | 273.7157 | 0 | 0 | 50 | 20 | 32.4 | 13.54 | 20 | 0.7
595954 | 5634110 | 7.5 | 9 - commercial_industrial | 32 | -2.4 | -79.8 | Site1_3 | 596046.75 | 5634258.97 | 20 | 240 | 5 | 65 | 6.2 | 3700 | 175.9286 | 0.07 | 0.07 | 50 | 20 | 32.4 | 13.54 | 20 | 0.7
596049 | 5633340 | 4.5 | 12 - parks_in_urban | 0 | -12.1 | -91.22 | Site4_2 | 596048.98 | 5633472.55 | 34 | 120 | 5 | 65 | 6.2 | 3700 | 135.7931 | 0.07 | 0.07 | 50 | 20 | 32.4 | 13.54 | 20 | 0.7
595347 | 5634324 | 1.5 | 11 - open_in_urban | 79.1 | -7.3 | -83.32 | Site0_3 | 595519.49 | 5634357.27 | 25 | 240 | 2 | 65 | 6.2 | 3700 | 177.2341 | 0.01 | 0.01 | 50 | 20 | 32.4 | 13.54 | 20 | 0.7
595886 | 5633962 | 7.5 | 5 - residential | 217.9 | -12.4 | -76.22 | Site2_1 | 595836.74 | 5633899.27 | 30 | 0 | 0 | 65 | 6.2 | 3700 | 82.8725 | 0 | 0 | 50 | 20 | 32.4 | 13.54 | 20 | 0.7
595661 | 5634538 | 19.5 | 8 - block_of_buildings | 218.1 | -0.4 | -80.41 | Site0_1 | 595519.49 | 5634357.27 | 25 | 0 | 4 | 65 | 6.2 | 3700 | 229.6055 | 0.05 | 0.05 | 50 | 20 | 32.4 | 13.54 | 20 | 0.7
595750 | 5634177 | 4.5 | 7 - dense_urban | 162.6 | -8.5 | -83.07 | Site2_1 | 595836.74 | 5633899.27 | 30 | 0 | 0 | 65 | 6.2 | 3700 | 292.0754 | 0 | 0 | 50 | 20 | 32.4 | 13.54 | 20 | 0.7
595351 | 5634198 | 4.5 | 7 - dense_urban | 46.6 | -5.1 | -77.86 | Site0_3 | 595519.49 | 5634357.27 | 25 | 240 | 2 | 65 | 6.2 | 3700 | 232.7575 | 0.01 | 0.01 | 50 | 20 | 32.4 | 13.54 | 20 | 0.7
596296 | 5633669 | 4.5 | 7 - dense_urban | 342.5 | -13 | -83.33 | Site3_2 | 596254.52 | 5633798.74 | 37 | 120 | 0 | 65 | 6.2 | 3700 | 140.0332 | 0 | 0 | 50 | 20 | 32.4 | 13.54 | 20 | 0.7
596142 | 5634219 | 13.5 | 7 - dense_urban | 292.8 | 1.4 | -73.62 | Site1_2 | 596046.75 | 5634258.97 | 20 | 120 | 0 | 65 | 6.2 | 3700 | 103.5008 | 0 | 0 | 50 | 20 | 32.4 | 13.54 | 20 | 0.7
596205 | 5634022 | 13.5 | 7 - dense_urban | 167.4 | -7.8 | -82.94 | Site3_1 | 596254.52 | 5633798.74 | 37 | 0 | 2 | 65 | 6.2 | 3700 | 229.8902 | 0.01 | 0.01 | 50 | 20 | 32.4 | 13.54 | 20 | 0.7
596271 | 5633397 | 1.5 | 11 - open_in_urban | 288.9 | -6.9 | -54.72 | Site4_2 | 596048.98 | 5633472.55 | 34 | 120 | 5 | 65 | 6.2 | 3700 | 236.7635 | 0.07 | 0.07 | 50 | 20 | 32.4 | 13.54 | 20 | 0.7
596210 | 5633254 | 1.5 | 1 - open | 323.7 | -6 | -103.12 | Site4_2 | 596048.98 | 5633472.55 | 34 | 120 | 5 | 65 | 6.2 | 3700 | 273.4004 | 0.07 | 0.07 | 50 | 20 | 32.4 | 13.54 | 20 | 0.7
595633 | 5634232 | 7.5 | 7 - dense_urban | 317.6 | -5.6 | -75.55 | Site0_2 | 595519.49 | 5634357.27 | 25 | 120 | 0 | 65 | 6.2 | 3700 | 169.951 | 0 | 0 | 50 | 20 | 32.4 | 13.54 | 20 | 0.7
595821 | 5633874 | 25.5 | 19 - high_buildings | 32.6 | -4.8 | -58.36 | Site2_3 | 595836.74 | 5633899.27 | 30 | 240 | 4 | 65 | 6.2 | 3700 | 30.1093 | 0.05 | 0.05 | 50 | 20 | 32.4 | 13.54 | 20 | 0.7
596112 | 5633821 | 1.5 | 19 - high_buildings | 98.7 | -15.6 | -84.51 | Site3_3 | 596254.52 | 5633798.74 | 37 | 240 | 3 | 65 | 6.2 | 3700 | 148.552 | 0.03 | 0.03 | 50 | 20 | 32.4 | 13.54 | 20 | 0.7
596147 | 5633790 | 7.5 | 19 - high_buildings | 85.2 | -17.2 | -69.66 | Site3_3 | 596254.52 | 5633798.74 | 37 | 240 | 3 | 65 | 6.2 | 3700 | 111.8355 | 0.03 | 0.03 | 50 | 20 | 32.4 | 13.54 | 20 | 0.7
595913 | 5633839 | 1.5 | 11 - open_in_urban | 308.3 | -10.8 | -66.04 | Site2_2 | 595836.74 | 5633899.27 | 30 | 120 | 6 | 65 | 6.2 | 3700 | 101.2932 | 0.1 | 0.1 | 50 | 20 | 32.4 | 13.54 | 20 | 0.7
595899 | 5633800 | 25.5 | 19 - high_buildings | 327.9 | 3.7 | -82.05 | Site2_2 | 595836.74 | 5633899.27 | 30 | 120 | 6 | 65 | 6.2 | 3700 | 117.265 | 0.1 | 0.1 | 50 | 20 | 32.4 | 13.54 | 20 | 0.7
595332 | 5634173 | 19.5 | 19 - high_buildings | 45.5 | -1 | -90.09 | Site0_3 | 595519.49 | 5634357.27 | 25 | 240 | 2 | 65 | 6.2 | 3700 | 262.9414 | 0.01 | 0.01 | 50 | 20 | 32.4 | 13.54 | 20 | 0.7
596383 | 5633729 | 13.5 | 12 - parks_in_urban | 298.7 | -9.9 | -84.13 | Site3_2 | 596254.52 | 5633798.74 | 37 | 120 | 0 | 65 | 6.2 | 3700 | 148.0643 | 0 | 0 | 50 | 20 | 32.4 | 13.54 | 20 | 0.7
595923 | 5634166 | 1.5 | 1 - open | 53.1 | -6.1 | -74.84 | Site1_3 | 596046.75 | 5634258.97 | 20 | 240 | 5 | 65 | 6.2 | 3700 | 155.8837 | 0.07 | 0.07 | 50 | 20 | 32.4 | 13.54 | 20 | 0.7
595906 | 5634209 | 10.5 | 12 - parks_in_urban | 70.5 | -2.9 | -76.98 | Site1_3 | 596046.75 | 5634258.97 | 20 | 240 | 5 | 65 | 6.2 | 3700 | 149.659 | 0.07 | 0.07 | 50 | 20 | 32.4 | 13.54 | 20 | 0.7
595739 | 5633813 | 4.5 | 12 - parks_in_urban | 48.7 | -10.6 | -82.59 | Site2_3 | 595836.74 | 5633899.27 | 30 | 240 | 4 | 65 | 6.2 | 3700 | 132.8378 | 0.05 | 0.05 | 50 | 20 | 32.4 | 13.54 | 20 | 0.7
595856 | 5633862 | 1.5 | 19 - high_buildings | 332.8 | -29.5 | -64.88 | Site2_2 | 595836.74 | 5633899.27 | 30 | 120 | 6 | 65 | 6.2 | 3700 | 50.7174 | 0.1 | 0.1 | 50 | 20 | 32.4 | 13.54 | 20 | 0.7
595346 | 5634245 | 10.5 | 19 - high_buildings | 57.1 | -3.7 | -76.66 | Site0_3 | 595519.49 | 5634357.27 | 25 | 240 | 2 | 65 | 6.2 | 3700 | 207.1559 | 0.01 | 0.01 | 50 | 20 | 32.4 | 13.54 | 20 | 0.7
596032 | 5633774 | 1.5 | 7 - dense_urban | 302.7 | -2.8 | -77.93 | Site2_2 | 595836.74 | 5633899.27 | 30 | 120 | 6 | 65 | 6.2 | 3700 | 233.7334 | 0.1 | 0.1 | 50 | 20 | 32.4 | 13.54 | 20 | 0.7
596018 | 5634348 | 76.5 | 19 - high_buildings | 162 | 32 | -69.05 | Site1_1 | 596046.75 | 5634258.97 | 20 | 0 | 1 | 65 | 6.2 | 3700 | 109.2939 | 0 | 0 | 50 | 20 | 32.4 | 13.54 | 20 | 0.7
595689 | 5633904 | 28.5 | 19 - high_buildings | 91.9 | -3.7 | -71.89 | Site2_3 | 595836.74 | 5633899.27 | 30 | 240 | 4 | 65 | 6.2 | 3700 | 147.8233 | 0.05 | 0.05 | 50 | 20 | 32.4 | 13.54 | 20 | 0.7
595478 | 5634285 | 7.5 | 7 - dense_urban | 29.7 | -11.9 | -75.86 | Site0_3 | 595519.49 | 5634357.27 | 25 | 240 | 2 | 65 | 6.2 | 3700 | 85.1506 | 0.01 | 0.01 | 50 | 20 | 32.4 | 13.54 | 20 | 0.7
595952 | 5633282 | 10.5 | 12 - parks_in_urban | 26.9 | -6.3 | -87.05 | Site4_3 | 596048.98 | 5633472.55 | 34 | 240 | 0 | 65 | 6.2 | 3700 | 215.0969 | 0 | 0 | 50 | 20 | 32.4 | 13.54 | 20 | 0.7
595568 | 5634472 | 16.5 | 9 - commercial_industrial | 203.1 | -3.4 | -62.74 | Site0_1 | 595519.49 | 5634357.27 | 25 | 0 | 4 | 65 | 6.2 | 3700 | 124.8537 | 0.05 | 0.05 | 50 | 20 | 32.4 | 13.54 | 20 | 0.7
596189 | 5634294 | 1.5 | 12 - parks_in_urban | 256.2 | -2.9 | -82.81 | Site1_2 | 596046.75 | 5634258.97 | 20 | 120 | 0 | 65 | 6.2 | 3700 | 147.6632 | 0 | 0 | 50 | 20 | 32.4 | 13.54 | 20 | 0.7
596272 | 5633963 | 13.5 | 7 - dense_urban | 185.9 | -10.1 | -82.64 | Site3_1 | 596254.52 | 5633798.74 | 37 | 0 | 2 | 65 | 6.2 | 3700 | 166.8507 | 0.01 | 0.01 | 50 | 20 | 32.4 | 13.54 | 20 | 0.7
595495 | 5634423 | 1.5 | 7 - dense_urban | 160 | -18.5 | -63.27 | Site0_1 | 595519.49 | 5634357.27 | 25 | 0 | 4 | 65 | 6.2 | 3700 | 73.976 | 0.05 | 0.05 | 50 | 20 | 32.4 | 13.54 | 20 | 0.7
596311 | 5633603 | 25.5 | 19 - high_buildings | 344.1 | -2.9 | -81.48 | Site3_2 | 596254.52 | 5633798.74 | 37 | 120 | 0 | 65 | 6.2 | 3700 | 204.05 | 0 | 0 | 50 | 20 | 32.4 | 13.54 | 20 | 0.7
595582 | 5634378 | 22.5 | 9 - commercial_industrial | 251.6 | -2.2 | -74.87 | Site0_1 | 595519.49 | 5634357.27 | 25 | 0 | 4 | 65 | 6.2 | 3700 | 65.9051 | 0.05 | 0.05 | 50 | 20 | 32.4 | 13.54 | 20 | 0.7
596094 | 5633470 | 10.5 | 12 - parks_in_urban | 273.8 | -25.5 | -71.24 | Site4_2 | 596048.98 | 5633472.55 | 34 | 120 | 5 | 65 | 6.2 | 3700 | 50.8483 | 0.07 | 0.07 | 50 | 20 | 32.4 | 13.54 | 20 | 0.7
595451 | 5634542 | 1.5 | 15 - dense_residential | 159.8 | -6.8 | -82.57 | Site0_1 | 595519.49 | 5634357.27 | 25 | 0 | 4 | 65 | 6.2 | 3700 | 198.4145 | 0.05 | 0.05 | 50 | 20 | 32.4 | 13.54 | 20 | 0.7
595567 | 5634542 | 19.5 | 6 - urban | 194.5 | -1.3 | -77.19 | Site0_1 | 595519.49 | 5634357.27 | 25 | 0 | 4 | 65 | 6.2 | 3700 | 190.8209 | 0.05 | 0.05 | 50 | 20 | 32.4 | 13.54 | 20 | 0.7
596003 | 5634213 | 13.5 | 19 - high_buildings | 43.7 | -4 | -54.1 | Site1_3 | 596046.75 | 5634258.97 | 20 | 240 | 5 | 65 | 6.2 | 3700 | 63.7931 | 0.07 | 0.07 | 50 | 20 | 32.4 | 13.54 | 20 | 0.7
596068 | 5633842 | 7.5 | 7 - dense_urban | 283.9 | -2 | -75.9 | Site2_2 | 595836.74 | 5633899.27 | 30 | 120 | 6 | 65 | 6.2 | 3700 | 239.3059 | 0.1 | 0.1 | 50 | 20 | 32.4 | 13.54 | 20 | 0.7
595670 | 5634511 | 7.5 | 8 - block_of_buildings | 224.4 | -3.6 | -84.55 | Site0_1 | 595519.49 | 5634357.27 | 25 | 0 | 4 | 65 | 6.2 | 3700 | 215.8528 | 0.05 | 0.05 | 50 | 20 | 32.4 | 13.54 | 20 | 0.7
595763 | 5634042 | 22.5 | 19 - high_buildings | 152.6 | -5.9 | -84.36 | Site2_1 | 595836.74 | 5633899.27 | 30 | 0 | 0 | 65 | 6.2 | 3700 | 160.8281 | 0 | 0 | 50 | 20 | 32.4 | 13.54 | 20 | 0.7
595959 | 5633362 | 13.5 | 12 - parks_in_urban | 39 | -7.8 | -82.14 | Site4_3 | 596048.98 | 5633472.55 | 34 | 240 | 0 | 65 | 6.2 | 3700 | 144.0068 | 0 | 0 | 50 | 20 | 32.4 | 13.54 | 20 | 0.7
596157 | 5633322 | 4.5 | 7 - dense_urban | 324.4 | -8.1 | -78.59 | Site4_2 | 596048.98 | 5633472.55 | 34 | 120 | 5 | 65 | 6.2 | 3700 | 187.627 | 0.07 | 0.07 | 50 | 20 | 32.4 | 13.54 | 20 | 0.7
595642 | 5633739 | 16.5 | 19 - high_buildings | 50.6 | -4 | -89.88 | Site2_3 | 595836.74 | 5633899.27 | 30 | 240 | 4 | 65 | 6.2 | 3700 | 252.5716 | 0.05 | 0.05 | 50 | 20 | 32.4 | 13.54 | 20 | 0.7
595793 | 5633925 | 10.5 | 19 - high_buildings | 120.6 | -23.8 | -79.58 | Site2_1 | 595836.74 | 5633899.27 | 30 | 0 | 0 | 65 | 6.2 | 3700 | 54.3642 | 0 | 0 | 50 | 20 | 32.4 | 13.54 | 20 | 0.7
595639 | 5633838 | 13.5 | 19 - high_buildings | 72.9 | -5.7 | -81.53 | Site2_3 | 595836.74 | 5633899.27 | 30 | 240 | 4 | 65 | 6.2 | 3700 | 207.6713 | 0.05 | 0.05 | 50 | 20 | 32.4 | 13.54 | 20 | 0.7
595817 | 5634246 | 19.5 | 19 - high_buildings | 290.4 | 1.2 | -61.5 | Site0_2 | 595519.49 | 5634357.27 | 25 | 120 | 0 | 65 | 6.2 | 3700 | 317.6845 | 0 | 0 | 50 | 20 | 32.4 | 13.54 | 20 | 0.7
596110 | 5633679 | 19.5 | 19 - high_buildings | 50.4 | -5.3 | -79.97 | Site3_3 | 596254.52 | 5633798.74 | 37 | 240 | 3 | 65 | 6.2 | 3700 | 188.4939 | 0.03 | 0.03 | 50 | 20 | 32.4 | 13.54 | 20 | 0.7
595976 | 5634297 | 7.5 | 5 - residential | 118.2 | -7.4 | -83.52 | Site1_3 | 596046.75 | 5634258.97 | 20 | 240 | 5 | 65 | 6.2 | 3700 | 81.2902 | 0.07 | 0.07 | 50 | 20 | 32.4 | 13.54 | 20 | 0.7
595488 | 5634313 | 7.5 | 9 - commercial_industrial | 35.2 | -18 | -81.7 | Site0_3 | 595519.49 | 5634357.27 | 25 | 240 | 2 | 65 | 6.2 | 3700 | 57.0763 | 0.01 | 0.01 | 50 | 20 | 32.4 | 13.54 | 20 | 0.7
595766 | 5633858 | 10.5 | 19 - high_buildings | 60 | -14 | -64.24 | Site2_3 | 595836.74 | 5633899.27 | 30 | 240 | 4 | 65 | 6.2 | 3700 | 84.1879 | 0.05 | 0.05 | 50 | 20 | 32.4 | 13.54 | 20 | 0.7
595846 | 5634094 | 16.5 | 12 - parks_in_urban | 50.6 | -2.1 | -92.23 | Site1_3 | 596046.75 | 5634258.97 | 20 | 240 | 5 | 65 | 6.2 | 3700 | 259.8613 | 0.07 | 0.07 | 50 | 20 | 32.4 | 13.54 | 20 | 0.7
595802 | 5634209 | 4.5 | 19 - high_buildings | 78.5 | -5.8 | -87.29 | Site1_3 | 596046.75 | 5634258.97 | 20 | 240 | 5 | 65 | 6.2 | 3700 | 250.2795 | 0.07 | 0.07 | 50 | 20 | 32.4 | 13.54 | 20 | 0.7
596278 | 5633713 | 1.5 | 7 - dense_urban | 345 | -20.6 | -76.33 | Site3_2 | 596254.52 | 5633798.74 | 37 | 120 | 0 | 65 | 6.2 | 3700 | 95.7231 | 0 | 0 | 50 | 20 | 32.4 | 13.54 | 20 | 0.7
595861 | 5634208 | 25.5 | 8 - block_of_buildings | 184.4 | -2.1 | -74.46 | Site2_1 | 595836.74 | 5633899.27 | 30 | 0 | 0 | 65 | 6.2 | 3700 | 309.7144 | 0 | 0 | 50 | 20 | 32.4 | 13.54 | 20 | 0.7
595480 | 5634576 | 7.5 | 19 - high_buildings | 169.9 | -4.5 | -78.37 | Site0_1 | 595519.49 | 5634357.27 | 25 | 0 | 4 | 65 | 6.2 | 3700 | 222.9541 | 0.05 | 0.05 | 50 | 20 | 32.4 | 13.54 | 20 | 0.7
596085 | 5633317 | 4.5 | 12 - parks_in_urban | 347 | -9.4 | -74.08 | Site4_2 | 596048.98 | 5633472.55 | 34 | 120 | 5 | 65 | 6.2 | 3700 | 162.3684 | 0.07 | 0.07 | 50 | 20 | 32.4 | 13.54 | 20 | 0.7
595515 | 5634329 | 22.5 | 9 - commercial_industrial | 8.1 | -5.1 | -48.05 | Site0_3 | 595519.49 | 5634357.27 | 25 | 240 | 2 | 65 | 6.2 | 3700 | 28.7333 | 0.01 | 0.01 | 50 | 20 | 32.4 | 13.54 | 20 | 0.7
595730 | 5633792 | 7.5 | 19 - high_buildings | 45 | -7.7 | -72.32 | Site2_3 | 595836.74 | 5633899.27 | 30 | 240 | 4 | 65 | 6.2 | 3700 | 152.9919 | 0.05 | 0.05 | 50 | 20 | 32.4 | 13.54 | 20 | 0.7
595795 | 5634027 | 7.5 | 12 - parks_in_urban | 161.8 | -12.4 | -71.07 | Site2_1 | 595836.74 | 5633899.27 | 30 | 0 | 0 | 65 | 6.2 | 3700 | 136.2477 | 0 | 0 | 50 | 20 | 32.4 | 13.54 | 20 | 0.7
596042 | 5633745 | 16.5 | 19 - high_buildings | 75.8 | -6.1 | -72 | Site3_3 | 596254.52 | 5633798.74 | 37 | 240 | 3 | 65 | 6.2 | 3700 | 220.1658 | 0.03 | 0.03 | 50 | 20 | 32.4 | 13.54 | 20 | 0.7
596288 | 5633430 | 4.5 | 12 - parks_in_urban | 280.2 | -6.2 | -85.09 | Site4_2 | 596048.98 | 5633472.55 | 34 | 120 | 5 | 65 | 6.2 | 3700 | 244.5635 | 0.07 | 0.07 | 50 | 20 | 32.4 | 13.54 | 20 | 0.7
595783 | 5633982 | 7.5 | 19 - high_buildings | 147 | -15.5 | -77.99 | Site2_1 | 595836.74 | 5633899.27 | 30 | 0 | 0 | 65 | 6.2 | 3700 | 101.1854 | 0 | 0 | 50 | 20 | 32.4 | 13.54 | 20 | 0.7
595481 | 5634328 | 19.5 | 9 - commercial_industrial | 52.7 | -6.6 | -45.67 | Site0_3 | 595519.49 | 5634357.27 | 25 | 240 | 2 | 65 | 6.2 | 3700 | 48.6669 | 0.01 | 0.01 | 50 | 20 | 32.4 | 13.54 | 20 | 0.7
596102 | 5633837 | 1.5 | 11 - open_in_urban | 188.3 | -5.8 | -80.92 | Site4_1 | 596048.98 | 5633472.55 | 34 | 0 | 1 | 65 | 6.2 | 3700 | 369.7177 | 0 | 0 | 50 | 20 | 32.4 | 13.54 | 20 | 0.7
596116 | 5633994 | 1.5 | 11 - open_in_urban | 251.2 | -3.2 | -98.34 | Site2_2 | 595836.74 | 5633899.27 | 30 | 120 | 6 | 65 | 6.2 | 3700 | 296.2637 | 0.1 | 0.1 | 50 | 20 | 32.4 | 13.54 | 20 | 0.7
596077 | 5634130 | 25.5 | 19 - high_buildings | 346.9 | 6.7 | -82.37 | Site1_2 | 596046.75 | 5634258.97 | 20 | 120 | 0 | 65 | 6.2 | 3700 | 132.5842 | 0 | 0 | 50 | 20 | 32.4 | 13.54 | 20 | 0.7
596110 | 5633336 | 4.5 | 12 - parks_in_urban | 336 | -9.7 | -81.34 | Site4_2 | 596048.98 | 5633472.55 | 34 | 120 | 5 | 65 | 6.2 | 3700 | 152.4454 | 0.07 | 0.07 | 50 | 20 | 32.4 | 13.54 | 20 | 0.7
596284 | 5633388 | 4.5 | 12 - parks_in_urban | 289.9 | -6.1 | -78.96 | Site4_2 | 596048.98 | 5633472.55 | 34 | 120 | 5 | 65 | 6.2 | 3700 | 251.5022 | 0.07 | 0.07 | 50 | 20 | 32.4 | 13.54 | 20 | 0.7
595968 | 5633993 | 7.5 | 19 - high_buildings | 309 | 1.4 | -83.45 | Site0_2 | 595519.49 | 5634357.27 | 25 | 120 | 0 | 65 | 6.2 | 3700 | 578.0658 | 0 | 0 | 50 | 20 | 32.4 | 13.54 | 20 | 0.7
595606 | 5634485 | 13.5 | 9 - commercial_industrial | 214.2 | -3.9 | -77.24 | Site0_1 | 595519.49 | 5634357.27 | 25 | 0 | 4 | 65 | 6.2 | 3700 | 154.6971 | 0.05 | 0.05 | 50 | 20 | 32.4 | 13.54 | 20 | 0.7
596125 | 5633950 | 7.5 | 7 - dense_urban | 189.1 | -4.1 | -91.97 | Site4_1 | 596048.98 | 5633472.55 | 34 | 0 | 1 | 65 | 6.2 | 3700 | 484.1898 | 0 | 0 | 50 | 20 | 32.4 | 13.54 | 20 | 0.7
595917 | 5633873 | 4.5 | 19 - high_buildings | 288 | -11.8 | -64.48 | Site2_2 | 595836.74 | 5633899.27 | 30 | 120 | 6 | 65 | 6.2 | 3700 | 88.2158 | 0.1 | 0.1 | 50 | 20 | 32.4 | 13.54 | 20 | 0.7
596216 | 5633486 | 7.5 | 7 - dense_urban | 265.5 | -8 | -84.13 | Site4_2 | 596048.98 | 5633472.55 | 34 | 120 | 5 | 65 | 6.2 | 3700 | 169.6433 | 0.07 | 0.07 | 50 | 20 | 32.4 | 13.54 | 20 | 0.7
595790 | 5634191 | 16.5 | 7 - dense_urban | 170.9 | -4.9 | -72.35 | Site2_1 | 595836.74 | 5633899.27 | 30 | 0 | 0 | 65 | 6.2 | 3700 | 295.7588 | 0 | 0 | 50 | 20 | 32.4 | 13.54 | 20 | 0.7
596189 | 5633236 | 4.5 | 12 - parks_in_urban | 329.4 | -4.9 | -85.4 | Site4_2 | 596048.98 | 5633472.55 | 34 | 120 | 5 | 65 | 6.2 | 3700 | 276.4629 | 0.07 | 0.07 | 50 | 20 | 32.4 | 13.54 | 20 | 0.7
596031 | 5633298 | 4.5 | 12 - parks_in_urban | 5.9 | -9.2 | -85.24 | Site4_3 | 596048.98 | 5633472.55 | 34 | 240 | 0 | 65 | 6.2 | 3700 | 177.936 | 0 | 0 | 50 | 20 | 32.4 | 13.54 | 20 | 0.7
595886 | 5633342 | 7.5 | 12 - parks_in_urban | 51.2 | -7.8 | -75.21 | Site4_3 | 596048.98 | 5633472.55 | 34 | 240 | 0 | 65 | 6.2 | 3700 | 210.4947 | 0 | 0 | 50 | 20 | 32.4 | 13.54 | 20 | 0.7
595679 | 5633844 | 31.5 | 19 - high_buildings | 70.8 | -1.9 | -69.94 | Site2_3 | 595836.74 | 5633899.27 | 30 | 240 | 4 | 65 | 6.2 | 3700 | 167.1494 | 0.05 | 0.05 | 50 | 20 | 32.4 | 13.54 | 20 | 0.7
596236 | 5633499 | 1.5 | 12 - parks_in_urban | 262.1 | -8.9 | -78.52 | Site4_2 | 596048.98 | 5633472.55 | 34 | 120 | 5 | 65 | 6.2 | 3700 | 191.6568 | 0.07 | 0.07 | 50 | 20 | 32.4 | 13.54 | 20 | 0.7
596136 | 5634332 | 19.5 | 19 - high_buildings | 230.6 | 3.2 | -77.88 | Site1_1 | 596046.75 | 5634258.97 | 20 | 0 | 1 | 65 | 6.2 | 3700 | 115.3221 | 0 | 0 | 50 | 20 | 32.4 | 13.54 | 20 | 0.7
596340 | 5633718 | 22.5 | 19 - high_buildings | 313.6 | -8 | -66.76 | Site3_2 | 596254.52 | 5633798.74 | 37 | 120 | 0 | 65 | 6.2 | 3700 | 118.4737 | 0 | 0 | 50 | 20 | 32.4 | 13.54 | 20 | 0.7
596153 | 5633763 | 22.5 | 19 - high_buildings | 70.6 | -8.2 | -52.67 | Site3_3 | 596254.52 | 5633798.74 | 37 | 240 | 3 | 65 | 6.2 | 3700 | 108.5998 | 0.03 | 0.03 | 50 | 20 | 32.4 | 13.54 | 20 | 0.7
596017 | 5634354 | 16.5 | 19 - high_buildings | 162.5 | -0.9 | -76.63 | Site1_1 | 596046.75 | 5634258.97 | 20 | 0 | 1 | 65 | 6.2 | 3700 | 99.6394 | 0 | 0 | 50 | 20 | 32.4 | 13.54 | 20 | 0.7
595403 | 5634362 | 19.5 | 7 - dense_urban | 92.5 | -2.2 | -69.19 | Site0_3 | 595519.49 | 5634357.27 | 25 | 240 | 2 | 65 | 6.2 | 3700 | 116.7157 | 0.01 | 0.01 | 50 | 20 | 32.4 | 13.54 | 20 | 0.7
596092 | 5634220 | 10.5 | 7 - dense_urban | 310.9 | -1.4 | -65.32 | Site1_2 | 596046.75 | 5634258.97 | 20 | 120 | 0 | 65 | 6.2 | 3700 | 60.4688 | 0 | 0 | 50 | 20 | 32.4 | 13.54 | 20 | 0.7
596336 | 5633974 | 22.5 | 8 - block_of_buildings | 204.8 | -5.8 | -76.87 | Site3_1 | 596254.52 | 5633798.74 | 37 | 0 | 2 | 65 | 6.2 | 3700 | 193.8177 | 0.01 | 0.01 | 50 | 20 | 32.4 | 13.54 | 20 | 0.7
595684 | 5633961 | 22.5 | 7 - dense_urban | 112.1 | -5.7 | -93.89 | Site2_3 | 595836.74 | 5633899.27 | 30 | 240 | 4 | 65 | 6.2 | 3700 | 164.9132 | 0.05 | 0.05 | 50 | 20 | 32.4 | 13.54 | 20 | 0.7
596258 | 5633749 | 19.5 | 7 - dense_urban | 356.6 | -18.2 | -60.83 | Site3_2 | 596254.52 | 5633798.74 | 37 | 120 | 0 | 65 | 6.2 | 3700 | 52.8434 | 0 | 0 | 50 | 20 | 32.4 | 13.54 | 20 | 0.7
596056 | 5634338 | 88.5 | 19 - high_buildings | 186.5 | 38.6 | -69.65 | Site1_1 | 596046.75 | 5634258.97 | 20 | 0 | 1 | 65 | 6.2 | 3700 | 104.9931 | 0 | 0 | 50 | 20 | 32.4 | 13.54 | 20 | 0.7
596277 | 5633932 | 4.5 | 19 - high_buildings | 189.4 | -15.9 | -90.98 | Site3_1 | 596254.52 | 5633798.74 | 37 | 0 | 2 | 65 | 6.2 | 3700 | 138.9958 | 0.01 | 0.01 | 50 | 20 | 32.4 | 13.54 | 20 | 0.7
595838 | 5633746 | 19.5 | 7 - dense_urban | 359.6 | -0.2 | -79.88 | Site2_2 | 595836.74 | 5633899.27 | 30 | 120 | 6 | 65 | 6.2 | 3700 | 153.6344 | 0.1 | 0.1 | 50 | 20 | 32.4 | 13.54 | 20 | 0.7
596343 | 5633652 | 1.5 | 1 - open | 329.1 | -12 | -76.68 | Site3_2 | 596254.52 | 5633798.74 | 37 | 120 | 0 | 65 | 6.2 | 3700 | 174.9903 | 0 | 0 | 50 | 20 | 32.4 | 13.54 | 20 | 0.7
595475 | 5634501 | 1.5 | 1 - open | 163 | -8.5 | -70.88 | Site0_1 | 595519.49 | 5634357.27 | 25 | 0 | 4 | 65 | 6.2 | 3700 | 152.2824 | 0.05 | 0.05 | 50 | 20 | 32.4 | 13.54 | 20 | 0.7
596220 | 5633945 | 16.5 | 7 - dense_urban | 166.5 | -10.4 | -76.11 | Site3_1 | 596254.52 | 5633798.74 | 37 | 0 | 2 | 65 | 6.2 | 3700 | 151.6703 | 0.01 | 0.01 | 50 | 20 | 32.4 | 13.54 | 20 | 0.7
596067 | 5633487 | 7.5 | 12 - parks_in_urban | 232.1 | -45.9 | -73.32 | Site4_1 | 596048.98 | 5633472.55 | 34 | 0 | 1 | 65 | 6.2 | 3700 | 35.1536 | 0 | 0 | 50 | 20 | 32.4 | 13.54 | 20 | 0.7
595553 | 5634481 | 4.5 | 9 - commercial_industrial | 195.3 | -8.6 | -82.93 | Site0_1 | 595519.49 | 5634357.27 | 25 | 0 | 4 | 65 | 6.2 | 3700 | 129.8163 | 0.05 | 0.05 | 50 | 20 | 32.4 | 13.54 | 20 | 0.7
595491 | 5634580 | 10.5 | 7 - dense_urban | 172.8 | -3.4 | -81.54 | Site0_1 | 595519.49 | 5634357.27 | 25 | 0 | 4 | 65 | 6.2 | 3700 | 225.0124 | 0.05 | 0.05 | 50 | 20 | 32.4 | 13.54 | 20 | 0.7
596293 | 5633651 | 10.5 | 12 - parks_in_urban | 345.6 | -9.5 | -79.96 | Site3_2 | 596254.52 | 5633798.74 | 37 | 120 | 0 | 65 | 6.2 | 3700 | 154.9518 | 0 | 0 | 50 | 20 | 32.4 | 13.54 | 20 | 0.7
595910 | 5633751 | 13.5 | 7 - dense_urban | 153.4 | -5.1 | -88.62 | Site4_1 | 596048.98 | 5633472.55 | 34 | 0 | 1 | 65 | 6.2 | 3700 | 311.8815 | 0 | 0 | 50 | 20 | 32.4 | 13.54 | 20 | 0.7
595531 | 5634420 | 1.5 | 9 - commercial_industrial | 190.8 | -20.1 | -67.08 | Site0_1 | 595519.49 | 5634357.27 | 25 | 0 | 4 | 65 | 6.2 | 3700 | 67.969 | 0.05 | 0.05 | 50 | 20 | 32.4 | 13.54 | 20 | 0.7
595742 | 5634118 | 13.5 | 7 - dense_urban | 156.5 | -8.5 | -73.64 | Site2_1 | 595836.74 | 5633899.27 | 30 | 0 | 0 | 65 | 6.2 | 3700 | 238.9367 | 0 | 0 | 50 | 20 | 32.4 | 13.54 | 20 | 0.7
595866 | 5633419 | 7.5 | 12 - parks_in_urban | 73.6 | -8.5 | -77.73 | Site4_3 | 596048.98 | 5633472.55 | 34 | 240 | 0 | 65 | 6.2 | 3700 | 192.4877 | 0 | 0 | 50 | 20 | 32.4 | 13.54 | 20 | 0.7
596033 | 5634343 | 100.5 | 19 - high_buildings | 157.8 | 3.7 | -49.44 | Site3_1 | 596254.52 | 5633798.74 | 37 | 0 | 2 | 65 | 6.2 | 3700 | 591.0349 | 0.01 | 0.01 | 50 | 20 | 32.4 | 13.54 | 20 | 0.7
596227 | 5633400 | 4.5 | 7 - dense_urban | 292.3 | -7.8 | -80.39 | Site4_2 | 596048.98 | 5633472.55 | 34 | 120 | 5 | 65 | 6.2 | 3700 | 194.4862 | 0.07 | 0.07 | 50 | 20 | 32.4 | 13.54 | 20 | 0.7
596077 | 5633478 | 4.5 | 12 - parks_in_urban | 259.9 | -43 | -64.67 | Site4_2 | 596048.98 | 5633472.55 | 34 | 120 | 5 | 65 | 6.2 | 3700 | 41.0496 | 0.07 | 0.07 | 50 | 20 | 32.4 | 13.54 | 20 | 0.7
596022 | 5633290 | 13.5 | 12 - parks_in_urban | 8.4 | -6 | -90.52 | Site4_2 | 596048.98 | 5633472.55 | 34 | 120 | 5 | 65 | 6.2 | 3700 | 185.6682 | 0.07 | 0.07 | 50 | 20 | 32.4 | 13.54 | 20 | 0.7
595752 | 5633821 | 1.5 | 22 - grass | 47.5 | -13.4 | -75.7 | Site2_3 | 595836.74 | 5633899.27 | 30 | 240 | 4 | 65 | 6.2 | 3700 | 118.8247 | 0.05 | 0.05 | 50 | 20 | 32.4 | 13.54 | 20 | 0.7
595979 | 5634381 | 7.5 | 5 - residential | 150.9 | -5.9 | -81.54 | Site1_1 | 596046.75 | 5634258.97 | 20 | 0 | 1 | 65 | 6.2 | 3700 | 140.1343 | 0 | 0 | 50 | 20 | 32.4 | 13.54 | 20 | 0.7
596251 | 5634102 | 1.5 | 15 - dense_residential | 179.2 | -7.4 | -86.23 | Site3_1 | 596254.52 | 5633798.74 | 37 | 0 | 2 | 65 | 6.2 | 3700 | 305.3511 | 0.01 | 0.01 | 50 | 20 | 32.4 | 13.54 | 20 | 0.7
596111 | 5633701 | 10.5 | 7 - dense_urban | 55.8 | -8.7 | -76.88 | Site3_3 | 596254.52 | 5633798.74 | 37 | 240 | 3 | 65 | 6.2 | 3700 | 175.6512 | 0.03 | 0.03 | 50 | 20 | 32.4 | 13.54 | 20 | 0.7
596038 | 5633353 | 1.5 | 12 - parks_in_urban | 5.2 | -14.2 | -90.41 | Site4_3 | 596048.98 | 5633472.55 | 34 | 240 | 0 | 65 | 6.2 | 3700 | 124.3745 | 0 | 0 | 50 | 20 | 32.4 | 13.54 | 20 | 0.7
595369 | 5634118 | 19.5 | 7 - dense_urban | 32.1 | -1.1 | -72.13 | Site0_3 | 595519.49 | 5634357.27 | 25 | 240 | 2 | 65 | 6.2 | 3700 | 282.7147 | 0.01 | 0.01 | 50 | 20 | 32.4 | 13.54 | 20 | 0.7
595653 | 5633932 | 4.5 | 7 - dense_urban | 100.2 | -10.2 | -84.03 | Site2_3 | 595836.74 | 5633899.27 | 30 | 240 | 4 | 65 | 6.2 | 3700 | 188.3664 | 0.05 | 0.05 | 50 | 20 | 32.4 | 13.54 | 20 | 0.7
595934 | 5633698 | 10.5 | 7 - dense_urban | 152.9 | -6.2 | -77.32 | Site4_1 | 596048.98 | 5633472.55 | 34 | 0 | 1 | 65 | 6.2 | 3700 | 254.166 | 0 | 0 | 50 | 20 | 32.4 | 13.54 | 20 | 0.7
596049 | 5634194 | 19.5 | 19 - high_buildings | 358.2 | 5.7 | -83.06 | Site1_2 | 596046.75 | 5634258.97 | 20 | 120 | 0 | 65 | 6.2 | 3700 | 65.0109 | 0 | 0 | 50 | 20 | 32.4 | 13.54 | 20 | 0.7
596069 | 5633914 | 1.5 | 11 - open_in_urban | 182.6 | -5.4 | -92.94 | Site4_1 | 596048.98 | 5633472.55 | 34 | 0 | 1 | 65 | 6.2 | 3700 | 443.0972 | 0 | 0 | 50 | 20 | 32.4 | 13.54 | 20 | 0.7
596267 | 5633979 | 16.5 | 12 - parks_in_urban | 183.8 | -8 | -79.06 | Site3_1 | 596254.52 | 5633798.74 | 37 | 0 | 2 | 65 | 6.2 | 3700 | 181.8507 | 0.01 | 0.01 | 50 | 20 | 32.4 | 13.54 | 20 | 0.7
596304 | 5633902 | 16.5 | 19 - high_buildings | 205.4 | -12.6 | -73.84 | Site3_1 | 596254.52 | 5633798.74 | 37 | 0 | 2 | 65 | 6.2 | 3700 | 116.3235 | 0.01 | 0.01 | 50 | 20 | 32.4 | 13.54 | 20 | 0.7
595783 | 5633879 | 19.5 | 19 - high_buildings | 69.7 | -13.2 | -55.45 | Site2_3 | 595836.74 | 5633899.27 | 30 | 240 | 4 | 65 | 6.2 | 3700 | 58.3876 | 0.05 | 0.05 | 50 | 20 | 32.4 | 13.54 | 20 | 0.7
595530 | 5634273 | 1.5 | 11 - open_in_urban | 352.5 | -15.5 | -77.85 | Site0_2 | 595519.49 | 5634357.27 | 25 | 120 | 0 | 65 | 6.2 | 3700 | 88.1144 | 0 | 0 | 50 | 20 | 32.4 | 13.54 | 20 | 0.7
595875 | 5633301 | 7.5 | 12 - parks_in_urban | 45.3 | -7.1 | -82.99 | Site4_3 | 596048.98 | 5633472.55 | 34 | 240 | 0 | 65 | 6.2 | 3700 | 245.7655 | 0 | 0 | 50 | 20 | 32.4 | 13.54 | 20 | 0.7
595574 | 5634390 | 19.5 | 9 - commercial_industrial | 239 | -5.8 | -72.47 | Site0_1 | 595519.49 | 5634357.27 | 25 | 0 | 4 | 65 | 6.2 | 3700 | 63.8188 | 0.05 | 0.05 | 50 | 20 | 32.4 | 13.54 | 20 | 0.7
596035 | 5634345 | 55.5 | 19 - high_buildings | 203.9 | 2.5 | -76.16 | Site2_1 | 595836.74 | 5633899.27 | 30 | 0 | 0 | 65 | 6.2 | 3700 | 488.5003 | 0 | 0 | 50 | 20 | 32.4 | 13.54 | 20 | 0.7
595944 | 5633643 | 13.5 | 12 - parks_in_urban | 148.3 | -6.7 | -73.07 | Site4_1 | 596048.98 | 5633472.55 | 34 | 0 | 1 | 65 | 6.2 | 3700 | 201.2318 | 0 | 0 | 50 | 20 | 32.4 | 13.54 | 20 | 0.7
595630 | 5634462 | 1.5 | 9 - commercial_industrial | 226.6 | -8.4 | -79.67 | Site0_1 | 595519.49 | 5634357.27 | 25 | 0 | 4 | 65 | 6.2 | 3700 | 154.0555 | 0.05 | 0.05 | 50 | 20 | 32.4 | 13.54 | 20 | 0.7
595632 | 5634430 | 19.5 | 9 - commercial_industrial | 237.1 | -2.3 | -72.12 | Site0_1 | 595519.49 | 5634357.27 | 25 | 0 | 4 | 65 | 6.2 | 3700 | 134.0836 | 0.05 | 0.05 | 50 | 20 | 32.4 | 13.54 | 20 | 0.7
596070 | 5633471 | 1.5 | 20 - low_vegetation | 275.4 | -56.2 | -70.89 | Site4_2 | 596048.98 | 5633472.55 | 34 | 120 | 5 | 65 | 6.2 | 3700 | 38.7362 | 0.07 | 0.07 | 50 | 20 | 32.4 | 13.54 | 20 | 0.7
595547 | 5634613 | 19.5 | 1 - open | 186.2 | -0.8 | -82.51 | Site0_1 | 595519.49 | 5634357.27 | 25 | 0 | 4 | 65 | 6.2 | 3700 | 257.2642 | 0.05 | 0.05 | 50 | 20 | 32.4 | 13.54 | 20 | 0.7
596139 | 5634334 | 4.5 | 19 - high_buildings | 230.8 | -4.1 | -81.78 | Site1_1 | 596046.75 | 5634258.97 | 20 | 0 | 1 | 65 | 6.2 | 3700 | 119.9159 | 0 | 0 | 50 | 20 | 32.4 | 13.54 | 20 | 0.7
595642 | 5633946 | 1.5 | 7 - dense_urban | 103.6 | -10.6 | -85.94 | Site2_3 | 595836.74 | 5633899.27 | 30 | 240 | 4 | 65 | 6.2 | 3700 | 202.286 | 0.05 | 0.05 | 50 | 20 | 32.4 | 13.54 | 20 | 0.7
596197 | 5633244 | 16.5 | 12 - parks_in_urban | 327.1 | -2.8 | -82.84 | Site4_2 | 596048.98 | 5633472.55 | 34 | 120 | 5 | 65 | 6.2 | 3700 | 272.8576 | 0.07 | 0.07 | 50 | 20 | 32.4 | 13.54 | 20 | 0.7
596109 | 5633681 | 16.5 | 19 - high_buildings | 51.1 | -6.2 | -72.91 | Site3_3 | 596254.52 | 5633798.74 | 37 | 240 | 3 | 65 | 6.2 | 3700 | 188.3057 | 0.03 | 0.03 | 50 | 20 | 32.4 | 13.54 | 20 | 0.7
596064 | 5634354 | 85.5 | 19 - high_buildings | 190.1 | 31.7 | -60.5 | Site1_1 | 596046.75 | 5634258.97 | 20 | 0 | 1 | 65 | 6.2 | 3700 | 116.6984 | 0 | 0 | 50 | 20 | 32.4 | 13.54 | 20 | 0.7
596335 | 5634018 | 13.5 | 6 - urban | 200.1 | -7 | -95.66 | Site3_1 | 596254.52 | 5633798.74 | 37 | 0 | 2 | 65 | 6.2 | 3700 | 234.7429 | 0.01 | 0.01 | 50 | 20 | 32.4 | 13.54 | 20 | 0.7
596015 | 5634277 | 10.5 | 19 - high_buildings | 119.4 | -11.5 | -62.69 | Site1_3 | 596046.75 | 5634258.97 | 20 | 240 | 5 | 65 | 6.2 | 3700 | 37.7279 | 0.07 | 0.07 | 50 | 20 | 32.4 | 13.54 | 20 | 0.7
595908 | 5633742 | 7.5 | 7 - dense_urban | 80.7 | -5.8 | -84.52 | Site3_3 | 596254.52 | 5633798.74 | 37 | 240 | 3 | 65 | 6.2 | 3700 | 352.3717 | 0.03 | 0.03 | 50 | 20 | 32.4 | 13.54 | 20 | 0.7
596071 | 5634282 | 13.5 | 19 - high_buildings | 226.2 | -6 | -65.71 | Site1_1 | 596046.75 | 5634258.97 | 20 | 0 | 1 | 65 | 6.2 | 3700 | 34.069 | 0 | 0 | 50 | 20 | 32.4 | 13.54 | 20 | 0.7
595711 | 5633911 | 31.5 | 19 - high_buildings | 95.4 | -2.9 | -68.93 | Site2_3 | 595836.74 | 5633899.27 | 30 | 240 | 4 | 65 | 6.2 | 3700 | 126.2949 | 0.05 | 0.05 | 50 | 20 | 32.4 | 13.54 | 20 | 0.7
596299 | 5633791 | 22.5 | 19 - high_buildings | 280.3 | -19.1 | -47.95 | Site3_2 | 596254.52 | 5633798.74 | 37 | 120 | 0 | 65 | 6.2 | 3700 | 47.4197 | 0 | 0 | 50 | 20 | 32.4 | 13.54 | 20 | 0.7
596058 | 5633401 | 1.5 | 22 - grass | 352.9 | -23.5 | -61.66 | Site4_2 | 596048.98 | 5633472.55 | 34 | 120 | 5 | 65 | 6.2 | 3700 | 79.1013 | 0.07 | 0.07 | 50 | 20 | 32.4 | 13.54 | 20 | 0.7
595579 | 5634366 | 22.5 | 9 - commercial_industrial | 261.5 | -2.4 | -47.58 | Site0_2 | 595519.49 | 5634357.27 | 25 | 120 | 0 | 65 | 6.2 | 3700 | 60.1989 | 0 | 0 | 50 | 20 | 32.4 | 13.54 | 20 | 0.7
596169 | 5634315 | 16.5 | 19 - high_buildings | 245.3 | 1.9 | -96.57 | Site1_1 | 596046.75 | 5634258.97 | 20 | 0 | 1 | 65 | 6.2 | 3700 | 134.5239 | 0 | 0 | 50 | 20 | 32.4 | 13.54 | 20 | 0.7
595480 | 5634616 | 1.5 | 7 - dense_urban | 171.4 | -4.9 | -83.41 | Site0_1 | 595519.49 | 5634357.27 | 25 | 0 | 4 | 65 | 6.2 | 3700 | 262.7792 | 0.05 | 0.05 | 50 | 20 | 32.4 | 13.54 | 20 | 0.7
596233 | 5633762 | 25.5 | 19 - high_buildings | 30.7 | -13.7 | -63.53 | Site3_3 | 596254.52 | 5633798.74 | 37 | 240 | 3 | 65 | 6.2 | 3700 | 44.1043 | 0.03 | 0.03 | 50 | 20 | 32.4 | 13.54 | 20 | 0.7
596309 | 5633648 | 1.5 | 15 - dense_residential | 340.3 | -11.8 | -89.68 | Site3_2 | 596254.52 | 5633798.74 | 37 | 120 | 0 | 65 | 6.2 | 3700 | 164.1672 | 0 | 0 | 50 | 20 | 32.4 | 13.54 | 20 | 0.7
596150 | 5634107 | 4.5 | 7 - dense_urban | 325.9 | -1.1 | -87.13 | Site1_2 | 596046.75 | 5634258.97 | 20 | 120 | 0 | 65 | 6.2 | 3700 | 184.3792 | 0 | 0 | 50 | 20 | 32.4 | 13.54 | 20 | 0.7
595967 | 5634344 | 1.5 | 5 - residential | 136.7 | -8 | -79.51 | Site1_1 | 596046.75 | 5634258.97 | 20 | 0 | 1 | 65 | 6.2 | 3700 | 118.0356 | 0 | 0 | 50 | 20 | 32.4 | 13.54 | 20 | 0.7
595698 | 5634429 | 10.5 | 19 - high_buildings | 248.1 | -3.7 | -96.33 | Site0_1 | 595519.49 | 5634357.27 | 25 | 0 | 4 | 65 | 6.2 | 3700 | 192.9281 | 0.05 | 0.05 | 50 | 20 | 32.4 | 13.54 | 20 | 0.7
596047 | 5634229 | 28.5 | 19 - high_buildings | 0 | 21 | -68.92 | Site1_2 | 596046.75 | 5634258.97 | 20 | 120 | 0 | 65 | 6.2 | 3700 | 31.1531 | 0 | 0 | 50 | 20 | 32.4 | 13.54 | 20 | 0.7
595543 | 5634399 | 22.5 | 9 - commercial_industrial | 209.7 | -3 | -60.14 | Site0_1 | 595519.49 | 5634357.27 | 25 | 0 | 4 | 65 | 6.2 | 3700 | 47.9621 | 0.05 | 0.05 | 50 | 20 | 32.4 | 13.54 | 20 | 0.7
596067 | 5634253 | 7.5 | 19 - high_buildings | 286.7 | -19.8 | -57.78 | Site1_2 | 596046.75 | 5634258.97 | 20 | 120 | 0 | 65 | 6.2 | 3700 | 24.5347 | 0 | 0 | 50 | 20 | 32.4 | 13.54 | 20 | 0.7
596033 | 5634140 | 16.5 | 19 - high_buildings | 6.7 | 2.2 | -88.26 | Site1_2 | 596046.75 | 5634258.97 | 20 | 120 | 0 | 65 | 6.2 | 3700 | 119.8131 | 0 | 0 | 50 | 20 | 32.4 | 13.54 | 20 | 0.7
596327 | 5633685 | 13.5 | 7 - dense_urban | 327.7 | -9.9 | -78.32 | Site3_2 | 596254.52 | 5633798.74 | 37 | 120 | 0 | 65 | 6.2 | 3700 | 136.9028 | 0 | 0 | 50 | 20 | 32.4 | 13.54 | 20 | 0.7
595477 | 5634348 | 7.5 | 9 - commercial_industrial | 77.9 | -22.2 | -72.83 | Site0_3 | 595519.49 | 5634357.27 | 25 | 240 | 2 | 65 | 6.2 | 3700 | 46.8784 | 0.01 | 0.01 | 50 | 20 | 32.4 | 13.54 | 20 | 0.7
595545 | 5634410 | 10.5 | 9 - commercial_industrial | 206.1 | -13.8 | -66.42 | Site0_1 | 595519.49 | 5634357.27 | 25 | 0 | 4 | 65 | 6.2 | 3700 | 60.3445 | 0.05 | 0.05 | 50 | 20 | 32.4 | 13.54 | 20 | 0.7
596247 | 5633533 | 4.5 | 12 - parks_in_urban | 253.1 | -7.3 | -75.92 | Site4_2 | 596048.98 | 5633472.55 | 34 | 120 | 5 | 65 | 6.2 | 3700 | 209.1324 | 0.07 | 0.07 | 50 | 20 | 32.4 | 13.54 | 20 | 0.7
595829 | 5634153 | 7.5 | 7 - dense_urban | 64.1 | -4.4 | -80.6 | Site1_3 | 596046.75 | 5634258.97 | 20 | 240 | 5 | 65 | 6.2 | 3700 | 242.4891 | 0.07 | 0.07 | 50 | 20 | 32.4 | 13.54 | 20 | 0.7
595893 | 5633283 | 10.5 | 12 - parks_in_urban | 39.4 | -7.1 | -79.09 | Site4_3 | 596048.98 | 5633472.55 | 34 | 240 | 0 | 65 | 6.2 | 3700 | 246.5993 | 0 | 0 | 50 | 20 | 32.4 | 13.54 | 20 | 0.7
595386 | 5634132 | 25.5 | 19 - high_buildings | 30.6 | 0.1 | -89.27 | Site0_3 | 595519.49 | 5634357.27 | 25 | 240 | 2 | 65 | 6.2 | 3700 | 261.8519 | 0.01 | 0.01 | 50 | 20 | 32.4 | 13.54 | 20 | 0.7
596317 | 5633591 | 1.5 | 19 - high_buildings | 246.2 | -6.1 | -91.97 | Site4_2 | 596048.98 | 5633472.55 | 34 | 120 | 5 | 65 | 6.2 | 3700 | 294.8243 | 0.07 | 0.07 | 50 | 20 | 32.4 | 13.54 | 20 | 0.7
595638 | 5634393 | 7.5 | 19 - high_buildings | 253.2 | -8 | -79.22 | Site0_2 | 595519.49 | 5634357.27 | 25 | 120 | 0 | 65 | 6.2 | 3700 | 125.01 | 0 | 0 | 50 | 20 | 32.4 | 13.54 | 20 | 0.7
596247 | 5633384 | 13.5 | 7 - dense_urban | 294.2 | -4.6 | -78.59 | Site4_2 | 596048.98 | 5633472.55 | 34 | 120 | 5 | 65 | 6.2 | 3700 | 217.8836 | 0.07 | 0.07 | 50 | 20 | 32.4 | 13.54 | 20 | 0.7
595894 | 5634060 | 4.5 | 9 - commercial_industrial | 199.5 | -7.8 | -71.94 | Site2_1 | 595836.74 | 5633899.27 | 30 | 0 | 0 | 65 | 6.2 | 3700 | 172.5198 | 0 | 0 | 50 | 20 | 32.4 | 13.54 | 20 | 0.7
595983 | 5633729 | 10.5 | 19 - high_buildings | 319.3 | -0.6 | -90.21 | Site2_2 | 595836.74 | 5633899.27 | 30 | 120 | 6 | 65 | 6.2 | 3700 | 225.3089 | 0.1 | 0.1 | 50 | 20 | 32.4 | 13.54 | 20 | 0.7
595994 | 5634195 | 4.5 | 19 - high_buildings | 39.6 | -9.2 | -72.55 | Site1_3 | 596046.75 | 5634258.97 | 20 | 240 | 5 | 65 | 6.2 | 3700 | 84.3503 | 0.07 | 0.07 | 50 | 20 | 32.4 | 13.54 | 20 | 0.7
596070 | 5633849 | 1.5 | 15 - dense_residential | 282.1 | -3.5 | -82.33 | Site2_2 | 595836.74 | 5633899.27 | 30 | 120 | 6 | 65 | 6.2 | 3700 | 240.3114 | 0.1 | 0.1 | 50 | 20 | 32.4 | 13.54 | 20 | 0.7
595841 | 5633749 | 19.5 | 7 - dense_urban | 358.5 | -0.2 | -80.83 | Site2_3 | 595836.74 | 5633899.27 | 30 | 240 | 4 | 65 | 6.2 | 3700 | 150.6966 | 0.05 | 0.05 | 50 | 20 | 32.4 | 13.54 | 20 | 0.7
596287 | 5633911 | 22.5 | 19 - high_buildings | 195.9 | -9.5 | -73.99 | Site3_1 | 596254.52 | 5633798.74 | 37 | 0 | 2 | 65 | 6.2 | 3700 | 117.7604 | 0.01 | 0.01 | 50 | 20 | 32.4 | 13.54 | 20 | 0.7
595869 | 5634243 | 13.5 | 12 - parks_in_urban | 84.9 | -4 | -81.59 | Site1_3 | 596046.75 | 5634258.97 | 20 | 240 | 5 | 65 | 6.2 | 3700 | 178.5843 | 0.07 | 0.07 | 50 | 20 | 32.4 | 13.54 | 20 | 0.7
596094 | 5634143 | 1.5 | 7 - dense_urban | 337.9 | -4.3 | -55.25 | Site1_2 | 596046.75 | 5634258.97 | 20 | 120 | 0 | 65 | 6.2 | 3700 | 126.5854 | 0 | 0 | 50 | 20 | 32.4 | 13.54 | 20 | 0.7
595805 | 5634150 | 19.5 | 7 - dense_urban | 65.8 | -2.5 | -83.7 | Site1_3 | 596046.75 | 5634258.97 | 20 | 240 | 5 | 65 | 6.2 | 3700 | 265.175 | 0.07 | 0.07 | 50 | 20 | 32.4 | 13.54 | 20 | 0.7
596127 | 5634218 | 19.5 | 7 - dense_urban | 297.1 | 5.4 | -74.82 | Site1_2 | 596046.75 | 5634258.97 | 20 | 120 | 0 | 65 | 6.2 | 3700 | 90.1047 | 0 | 0 | 50 | 20 | 32.4 | 13.54 | 20 | 0.7
595377 | 5634282 | 10.5 | 7 - dense_urban | 62.2 | -5.2 | -79.12 | Site0_3 | 595519.49 | 5634357.27 | 25 | 240 | 2 | 65 | 6.2 | 3700 | 161.7999 | 0.01 | 0.01 | 50 | 20 | 32.4 | 13.54 | 20 | 0.7
595984 | 5633713 | 1.5 | 19 - high_buildings | 164.8 | -8.1 | -79.63 | Site4_1 | 596048.98 | 5633472.55 | 34 | 0 | 1 | 65 | 6.2 | 3700 | 251.1869 | 0 | 0 | 50 | 20 | 32.4 | 13.54 | 20 | 0.7
595374 | 5634147 | 1.5 | 7 - dense_urban | 34.6 | -5.3 | -85.28 | Site0_3 | 595519.49 | 5634357.27 | 25 | 240 | 2 | 65 | 6.2 | 3700 | 256.7743 | 0.01 | 0.01 | 50 | 20 | 32.4 | 13.54 | 20 | 0.7
595853 | 5633376 | 7.5 | 12 - parks_in_urban | 63.7 | -7.7 | -85.35 | Site4_3 | 596048.98 | 5633472.55 | 34 | 240 | 0 | 65 | 6.2 | 3700 | 220.0734 | 0 | 0 | 50 | 20 | 32.4 | 13.54 | 20 | 0.7
596004 | 5634358 | 70.5 | 19 - high_buildings | 156.5 | 23.3 | -79.61 | Site1_1 | 596046.75 | 5634258.97 | 20 | 0 | 1 | 65 | 6.2 | 3700 | 119.0998 | 0 | 0 | 50 | 20 | 32.4 | 13.54 | 20 | 0.7
595429 | 5634469 | 13.5 | 19 - high_buildings | 141.2 | -4.2 | -79.64 | Site0_1 | 595519.49 | 5634357.27 | 25 | 0 | 4 | 65 | 6.2 | 3700 | 144.2369 | 0.05 | 0.05 | 50 | 20 | 32.4 | 13.54 | 20 | 0.7
596117 | 5634213 | 4.5 | 7 - dense_urban | 303.3 | -4.4 | -82.56 | Site1_2 | 596046.75 | 5634258.97 | 20 | 120 | 0 | 65 | 6.2 | 3700 | 85.373 | 0 | 0 | 50 | 20 | 32.4 | 13.54 | 20 | 0.7
596173 | 5633354 | 4.5 | 7 - dense_urban | 313.8 | -8.8 | -77.21 | Site4_2 | 596048.98 | 5633472.55 | 34 | 120 | 5 | 65 | 6.2 | 3700 | 174.0842 | 0.07 | 0.07 | 50 | 20 | 32.4 | 13.54 | 20 | 0.7
596285 | 5633502 | 13.5 | 7 - dense_urban | 263 | -4.2 | -91.86 | Site4_2 | 596048.98 | 5633472.55 | 34 | 120 | 5 | 65 | 6.2 | 3700 | 238.7321 | 0.07 | 0.07 | 50 | 20 | 32.4 | 13.54 | 20 | 0.7
595991 | 5634181 | 4.5 | 19 - high_buildings | 35.7 | -8 | -64.91 | Site1_3 | 596046.75 | 5634258.97 | 20 | 240 | 5 | 65 | 6.2 | 3700 | 97.096 | 0.07 | 0.07 | 50 | 20 | 32.4 | 13.54 | 20 | 0.7
596166 | 5633941 | 22.5 | 7 - dense_urban | 147.9 | -7.3 | -65.92 | Site3_1 | 596254.52 | 5633798.74 | 37 | 0 | 2 | 65 | 6.2 | 3700 | 168.1783 | 0.01 | 0.01 | 50 | 20 | 32.4 | 13.54 | 20 | 0.7
595438 | 5634223 | 10.5 | 7 - dense_urban | 31.2 | -4.9 | -78.72 | Site0_3 | 595519.49 | 5634357.27 | 25 | 240 | 2 | 65 | 6.2 | 3700 | 157.7317 | 0.01 | 0.01 | 50 | 20 | 32.4 | 13.54 | 20 | 0.7
596113 | 5633324 | 16.5 | 12 - parks_in_urban | 336.8 | -5.1 | -84.29 | Site4_2 | 596048.98 | 5633472.55 | 34 | 120 | 5 | 65 | 6.2 | 3700 | 162.7019 | 0.07 | 0.07 | 50 | 20 | 32.4 | 13.54 | 20 | 0.7
595436 | 5634274 | 13.5 | 7 - dense_urban | 45 | -5.6 | -68.76 | Site0_3 | 595519.49 | 5634357.27 | 25 | 240 | 2 | 65 | 6.2 | 3700 | 118.4767 | 0.01 | 0.01 | 50 | 20 | 32.4 | 13.54 | 20 | 0.7
595644 | 5634331 | 10.5 | 7 - dense_urban | 281.8 | -6 | -80.88 | Site0_2 | 595519.49 | 5634357.27 | 25 | 120 | 0 | 65 | 6.2 | 3700 | 128.0746 | 0 | 0 | 50 | 20 | 32.4 | 13.54 | 20 | 0.7
595660 | 5634515 | 25.5 | 8 - block_of_buildings | 221.7 | 1.2 | -74.49 | Site0_1 | 595519.49 | 5634357.27 | 25 | 0 | 4 | 65 | 6.2 | 3700 | 211.2394 | 0.05 | 0.05 | 50 | 20 | 32.4 | 13.54 | 20 | 0.7
596031 | 5633417 | 10.5 | 12 - parks_in_urban | 17.8 | -19.2 | -59.34 | Site4_3 | 596048.98 | 5633472.55 | 34 | 240 | 0 | 65 | 6.2 | 3700 | 62.9391 | 0 | 0 | 50 | 20 | 32.4 | 13.54 | 20 | 0.7
596092 | 5633321 | 7.5 | 12 - parks_in_urban | 344.2 | -8.5 | -76.72 | Site4_2 | 596048.98 | 5633472.55 | 34 | 120 | 5 | 65 | 6.2 | 3700 | 159.751 | 0.07 | 0.07 | 50 | 20 | 32.4 | 13.54 | 20 | 0.7
596085 | 5633702 | 22.5 | 7 - dense_urban | 188.9 | -3.1 | -69.27 | Site4_1 | 596048.98 | 5633472.55 | 34 | 0 | 1 | 65 | 6.2 | 3700 | 232.5446 | 0 | 0 | 50 | 20 | 32.4 | 13.54 | 20 | 0.7
596029 | 5634368 | 10.5 | 19 - high_buildings | 170.6 | -3.9 | -81.14 | Site1_1 | 596046.75 | 5634258.97 | 20 | 0 | 1 | 65 | 6.2 | 3700 | 110.8731 | 0 | 0 | 50 | 20 | 32.4 | 13.54 | 20 | 0.7
595893 | 5633278 | 1.5 | 12 - parks_in_urban | 38.7 | -9.2 | -89.59 | Site4_3 | 596048.98 | 5633472.55 | 34 | 240 | 0 | 65 | 6.2 | 3700 | 251.4671 | 0 | 0 | 50 | 20 | 32.4 | 13.54 | 20 | 0.7
596181 | 5634271 | 4.5 | 12 - parks_in_urban | 264.9 | -1.5 | -80.91 | Site1_2 | 596046.75 | 5634258.97 | 20 | 120 | 0 | 65 | 6.2 | 3700 | 135.6762 | 0 | 0 | 50 | 20 | 32.4 | 13.54 | 20 | 0.7
596355 | 5633721 | 10.5 | 19 - high_buildings | 308 | -12.7 | -77.35 | Site3_2 | 596254.52 | 5633798.74 | 37 | 120 | 0 | 65 | 6.2 | 3700 | 129.7767 | 0 | 0 | 50 | 20 | 32.4 | 13.54 | 20 | 0.7
595850 | 5634207 | 1.5 | 8 - block_of_buildings | 75.2 | -6.9 | -72.66 | Site1_3 | 596046.75 | 5634258.97 | 20 | 240 | 5 | 65 | 6.2 | 3700 | 204.3372 | 0.07 | 0.07 | 50 | 20 | 32.4 | 13.54 | 20 | 0.7
596187 | 5634232 | 7.5 | 7 - dense_urban | 280.9 | 0.2 | -76.21 | Site1_2 | 596046.75 | 5634258.97 | 20 | 120 | 0 | 65 | 6.2 | 3700 | 143.3656 | 0 | 0 | 50 | 20 | 32.4 | 13.54 | 20 | 0.7
595976 | 5634336 | 1.5 | 1 - open | 137.3 | -12.6 | -80.1 | Site1_1 | 596046.75 | 5634258.97 | 20 | 0 | 1 | 65 | 6.2 | 3700 | 106.2141 | 0 | 0 | 50 | 20 | 32.4 | 13.54 | 20 | 0.7
596000 | 5633303 | 4.5 | 12 - parks_in_urban | 16.1 | -9.5 | -90.2 | Site4_3 | 596048.98 | 5633472.55 | 34 | 240 | 0 | 65 | 6.2 | 3700 | 178.9315 | 0 | 0 | 50 | 20 | 32.4 | 13.54 | 20 | 0.7
595489 | 5634280 | 10.5 | 7 - dense_urban | 21.3 | -10 | -81.88 | Site0_3 | 595519.49 | 5634357.27 | 25 | 240 | 2 | 65 | 6.2 | 3700 | 84.324 | 0.01 | 0.01 | 50 | 20 | 32.4 | 13.54 | 20 | 0.7
595533 | 5634521 | 1.5 | 5 - residential | 184.9 | -7.8 | -78.54 | Site0_1 | 595519.49 | 5634357.27 | 25 | 0 | 4 | 65 | 6.2 | 3700 | 165.9587 | 0.05 | 0.05 | 50 | 20 | 32.4 | 13.54 | 20 | 0.7
595631 | 5634183 | 10.5 | 19 - high_buildings | 327.2 | -3.5 | -79.93 | Site0_2 | 595519.49 | 5634357.27 | 25 | 120 | 0 | 65 | 6.2 | 3700 | 207.4 | 0 | 0 | 50 | 20 | 32.4 | 13.54 | 20 | 0.7
595362 | 5634170 | 13.5 | 7 - dense_urban | 40 | -2.7 | -82.56 | Site0_3 | 595519.49 | 5634357.27 | 25 | 240 | 2 | 65 | 6.2 | 3700 | 244.96 | 0.01 | 0.01 | 50 | 20 | 32.4 | 13.54 | 20 | 0.7
595966 | 5633354 | 16.5 | 12 - parks_in_urban | 34.9 | -6.9 | -77.12 | Site4_3 | 596048.98 | 5633472.55 | 34 | 240 | 0 | 65 | 6.2 | 3700 | 145.7602 | 0 | 0 | 50 | 20 | 32.4 | 13.54 | 20 | 0.7
596107 | 5633794 | 19.5 | 19 - high_buildings | 88.1 | -7.9 | -81.75 | Site3_3 | 596254.52 | 5633798.74 | 37 | 240 | 3 | 65 | 6.2 | 3700 | 148.63 | 0.03 | 0.03 | 50 | 20 | 32.4 | 13.54 | 20 | 0.7
596177 | 5634208 | 10.5 | 7 - dense_urban | 291.4 | 2.3 | -82.1 | Site1_2 | 596046.75 | 5634258.97 | 20 | 120 | 0 | 65 | 6.2 | 3700 | 140.1901 | 0 | 0 | 50 | 20 | 32.4 | 13.54 | 20 | 0.7
595582 | 5633777 | 1.5 | 12 - parks_in_urban | 64.4 | -7.4 | -87.19 | Site2_3 | 595836.74 | 5633899.27 | 30 | 240 | 4 | 65 | 6.2 | 3700 | 283.9977 | 0.05 | 0.05 | 50 | 20 | 32.4 | 13.54 | 20 | 0.7
595475 | 5634591 | 16.5 | 7 - dense_urban | 169.4 | -2 | -70.45 | Site0_1 | 595519.49 | 5634357.27 | 25 | 0 | 4 | 65 | 6.2 | 3700 | 238.0784 | 0.05 | 0.05 | 50 | 20 | 32.4 | 13.54 | 20 | 0.7
596182 | 5634163 | 1.5 | 1 - open | 305.4 | -2.6 | -89.87 | Site1_2 | 596046.75 | 5634258.97 | 20 | 120 | 0 | 65 | 6.2 | 3700 | 166.8684 | 0 | 0 | 50 | 20 | 32.4 | 13.54 | 20 | 0.7
596013 | 5634252 | 1.5 | 19 - high_buildings | 78.4 | -26.8 | -79.89 | Site1_3 | 596046.75 | 5634258.97 | 20 | 240 | 5 | 65 | 6.2 | 3700 | 39.1139 | 0.07 | 0.07 | 50 | 20 | 32.4 | 13.54 | 20 | 0.7
596150 | 5634129 | 1.5 | 7 - dense_urban | 321.6 | -2.6 | -92 | Site1_2 | 596046.75 | 5634258.97 | 20 | 120 | 0 | 65 | 6.2 | 3700 | 167.018 | 0 | 0 | 50 | 20 | 32.4 | 13.54 | 20 | 0.7
596007 | 5633835 | 10.5 | 7 - dense_urban | 290.6 | -1.7 | -75.99 | Site2_2 | 595836.74 | 5633899.27 | 30 | 120 | 6 | 65 | 6.2 | 3700 | 183.0283 | 0.1 | 0.1 | 50 | 20 | 32.4 | 13.54 | 20 | 0.7
596252 | 5633380 | 1.5 | 7 - dense_urban | 294.6 | -7.5 | -87.57 | Site4_2 | 596048.98 | 5633472.55 | 34 | 120 | 5 | 65 | 6.2 | 3700 | 225.4748 | 0.07 | 0.07 | 50 | 20 | 32.4 | 13.54 | 20 | 0.7
596143 | 5633392 | 10.5 | 12 - parks_in_urban | 310.8 | -9.4 | -70.88 | Site4_2 | 596048.98 | 5633472.55 | 34 | 120 | 5 | 65 | 6.2 | 3700 | 126.0171 | 0.07 | 0.07 | 50 | 20 | 32.4 | 13.54 | 20 | 0.7
596215 | 5633493 | 4.5 | 7 - dense_urban | 263.1 | -9 | -76.47 | Site4_2 | 596048.98 | 5633472.55 | 34 | 120 | 5 | 65 | 6.2 | 3700 | 169.8561 | 0.07 | 0.07 | 50 | 20 | 32.4 | 13.54 | 20 | 0.7
596300 | 5633796 | 10.5 | 19 - high_buildings | 273.8 | -31.4 | -69.06 | Site3_2 | 596254.52 | 5633798.74 | 37 | 120 | 0 | 65 | 6.2 | 3700 | 52.7085 | 0 | 0 | 50 | 20 | 32.4 | 13.54 | 20 | 0.7
596060 | 5634255 | 19.5 | 19 - high_buildings | 287.1 | 10.4 | -43.46 | Site1_2 | 596046.75 | 5634258.97 | 20 | 120 | 0 | 65 | 6.2 | 3700 | 13.841 | 0 | 0 | 50 | 20 | 32.4 | 13.54 | 20 | 0.7
595495 | 5634257 | 1.5 | 6 - urban | 13.5 | -12.3 | -77.58 | Site0_2 | 595519.49 | 5634357.27 | 25 | 120 | 0 | 65 | 6.2 | 3700 | 105.8588 | 0 | 0 | 50 | 20 | 32.4 | 13.54 | 20 | 0.7
596101 | 5633384 | 4.5 | 12 - parks_in_urban | 329.7 | -14.4 | -72.76 | Site4_2 | 596048.98 | 5633472.55 | 34 | 120 | 5 | 65 | 6.2 | 3700 | 106.8524 | 0.07 | 0.07 | 50 | 20 | 32.4 | 13.54 | 20 | 0.7
596102 | 5633370 | 10.5 | 12 - parks_in_urban | 332.8 | -10 | -83.22 | Site4_2 | 596048.98 | 5633472.55 | 34 | 120 | 5 | 65 | 6.2 | 3700 | 117.8129 | 0.07 | 0.07 | 50 | 20 | 32.4 | 13.54 | 20 | 0.7
595659 | 5633721 | 4.5 | 15 - dense_residential | 45 | -5.6 | -92.64 | Site2_3 | 595836.74 | 5633899.27 | 30 | 240 | 4 | 65 | 6.2 | 3700 | 253.0256 | 0.05 | 0.05 | 50 | 20 | 32.4 | 13.54 | 20 | 0.7
595331 | 5634128 | 1.5 | 7 - dense_urban | 39.4 | -4.5 | -93.2 | Site0_3 | 595519.49 | 5634357.27 | 25 | 240 | 2 | 65 | 6.2 | 3700 | 297.7339 | 0.01 | 0.01 | 50 | 20 | 32.4 | 13.54 | 20 | 0.7
595995 | 5633442 | 1.5 | 12 - parks_in_urban | 60.1 | -27.6 | -73.08 | Site4_3 | 596048.98 | 5633472.55 | 34 | 240 | 0 | 65 | 6.2 | 3700 | 70.0242 | 0 | 0 | 50 | 20 | 32.4 | 13.54 | 20 | 0.7
595322 | 5634154 | 13.5 | 19 - high_buildings | 44.1 | -2.1 | -80.58 | Site0_3 | 595519.49 | 5634357.27 | 25 | 240 | 2 | 65 | 6.2 | 3700 | 283.6428 | 0.01 | 0.01 | 50 | 20 | 32.4 | 13.54 | 20 | 0.7
595939 | 5633942 | 19.5 | 19 - high_buildings | 247.1 | -1.8 | -77.23 | Site2_2 | 595836.74 | 5633899.27 | 30 | 120 | 6 | 65 | 6.2 | 3700 | 111.3248 | 0.1 | 0.1 | 50 | 20 | 32.4 | 13.54 | 20 | 0.7
596049 | 5633766 | 10.5 | 7 - dense_urban | 80.9 | -8 | -72.51 | Site3_3 | 596254.52 | 5633798.74 | 37 | 240 | 3 | 65 | 6.2 | 3700 | 209.7919 | 0.03 | 0.03 | 50 | 20 | 32.4 | 13.54 | 20 | 0.7
596074 | 5634152 | 1.5 | 7 - dense_urban | 345.8 | -4.9 | -86.95 | Site1_2 | 596046.75 | 5634258.97 | 20 | 120 | 0 | 65 | 6.2 | 3700 | 111.9258 | 0 | 0 | 50 | 20 | 32.4 | 13.54 | 20 | 0.7
595793 | 5634202 | 13.5 | 7 - dense_urban | 77.4 | -3.8 | -82.34 | Site1_3 | 596046.75 | 5634258.97 | 20 | 240 | 5 | 65 | 6.2 | 3700 | 260.1478 | 0.07 | 0.07 | 50 | 20 | 32.4 | 13.54 | 20 | 0.7
595423 | 5634410 | 7.5 | 12 - parks_in_urban | 118.9 | -8.6 | -76.26 | Site0_1 | 595519.49 | 5634357.27 | 25 | 0 | 4 | 65 | 6.2 | 3700 | 111.3419 | 0.05 | 0.05 | 50 | 20 | 32.4 | 13.54 | 20 | 0.7
596013 | 5634371 | 133.5 | 19 - high_buildings | 157.1 | 6.9 | -56.69 | Site3_1 | 596254.52 | 5633798.74 | 37 | 0 | 2 | 65 | 6.2 | 3700 | 628.5902 | 0.01 | 0.01 | 50 | 20 | 32.4 | 13.54 | 20 | 0.7
596106 | 5633373 | 10.5 | 12 - parks_in_urban | 330.3 | -10.1 | -63.5 | Site4_2 | 596048.98 | 5633472.55 | 34 | 120 | 5 | 65 | 6.2 | 3700 | 117.1056 | 0.07 | 0.07 | 50 | 20 | 32.4 | 13.54 | 20 | 0.7
596159 | 5633750 | 1.5 | 11 - open_in_urban | 63 | -18.2 | -73.14 | Site3_3 | 596254.52 | 5633798.74 | 37 | 240 | 3 | 65 | 6.2 | 3700 | 112.9598 | 0.03 | 0.03 | 50 | 20 | 32.4 | 13.54 | 20 | 0.7
596245 | 5633708 | 16.5 | 19 - high_buildings | 6.3 | -12 | -76.9 | Site3_2 | 596254.52 | 5633798.74 | 37 | 120 | 0 | 65 | 6.2 | 3700 | 93.5127 | 0 | 0 | 50 | 20 | 32.4 | 13.54 | 20 | 0.7
595493 | 5634335 | 4.5 | 9 - commercial_industrial | 49.8 | -31 | -59.36 | Site0_3 | 595519.49 | 5634357.27 | 25 | 240 | 2 | 65 | 6.2 | 3700 | 40.2234 | 0.01 | 0.01 | 50 | 20 | 32.4 | 13.54 | 20 | 0.7
595447 | 5634478 | 7.5 | 7 - dense_urban | 149.2 | -6.7 | -76.69 | Site0_1 | 595519.49 | 5634357.27 | 25 | 0 | 4 | 65 | 6.2 | 3700 | 141.9041 | 0.05 | 0.05 | 50 | 20 | 32.4 | 13.54 | 20 | 0.7
595321 | 5634146 | 25.5 | 19 - high_buildings | 43.2 | 0.1 | -76.39 | Site0_3 | 595519.49 | 5634357.27 | 25 | 240 | 2 | 65 | 6.2 | 3700 | 289.8854 | 0.01 | 0.01 | 50 | 20 | 32.4 | 13.54 | 20 | 0.7
595724 | 5633781 | 22.5 | 19 - high_buildings | 43.8 | -1.9 | -70.56 | Site2_3 | 595836.74 | 5633899.27 | 30 | 240 | 4 | 65 | 6.2 | 3700 | 163.5676 | 0.05 | 0.05 | 50 | 20 | 32.4 | 13.54 | 20 | 0.7
595888 | 5634271 | 1.5 | 12 - parks_in_urban | 94.3 | -8.7 | -95.46 | Site1_3 | 596046.75 | 5634258.97 | 20 | 240 | 5 | 65 | 6.2 | 3700 | 160.2764 | 0.07 | 0.07 | 50 | 20 | 32.4 | 13.54 | 20 | 0.7
596138 | 5634308 | 1.5 | 19 - high_buildings | 241.7 | -6.3 | -87.19 | Site1_2 | 596046.75 | 5634258.97 | 20 | 120 | 0 | 65 | 6.2 | 3700 | 105.2272 | 0 | 0 | 50 | 20 | 32.4 | 13.54 | 20 | 0.7
596283 | 5633791 | 10.5 | 19 - high_buildings | 285.9 | -43.4 | -70.31 | Site3_2 | 596254.52 | 5633798.74 | 37 | 120 | 0 | 65 | 6.2 | 3700 | 39.6644 | 0 | 0 | 50 | 20 | 32.4 | 13.54 | 20 | 0.7
596309 | 5633603 | 10.5 | 19 - high_buildings | 243.4 | -4.4 | -77.6 | Site4_1 | 596048.98 | 5633472.55 | 34 | 0 | 1 | 65 | 6.2 | 3700 | 291.8559 | 0 | 0 | 50 | 20 | 32.4 | 13.54 | 20 | 0.7
596334 | 5633857 | 19.5 | 19 - high_buildings | 233.7 | -11.8 | -71.56 | Site3_1 | 596254.52 | 5633798.74 | 37 | 0 | 2 | 65 | 6.2 | 3700 | 100.0877 | 0.01 | 0.01 | 50 | 20 | 32.4 | 13.54 | 20 | 0.7
596136 | 5634202 | 1.5 | 11 - open_in_urban | 302.6 | -4.6 | -79.61 | Site1_2 | 596046.75 | 5634258.97 | 20 | 120 | 0 | 65 | 6.2 | 3700 | 107.4867 | 0 | 0 | 50 | 20 | 32.4 | 13.54 | 20 | 0.7
595623 | 5634222 | 4.5 | 7 - dense_urban | 322.4 | -6.9 | -84.96 | Site0_2 | 595519.49 | 5634357.27 | 25 | 120 | 0 | 65 | 6.2 | 3700 | 171.5592 | 0 | 0 | 50 | 20 | 32.4 | 13.54 | 20 | 0.7
596189 | 5633846 | 1.5 | 7 - dense_urban | 125.5 | -26 | -70.61 | Site3_1 | 596254.52 | 5633798.74 | 37 | 0 | 2 | 65 | 6.2 | 3700 | 88.2419 | 0.01 | 0.01 | 50 | 20 | 32.4 | 13.54 | 20 | 0.7
595577 | 5634456 | 13.5 | 9 - commercial_industrial | 210.4 | -5.7 | -67.68 | Site0_1 | 595519.49 | 5634357.27 | 25 | 0 | 4 | 65 | 6.2 | 3700 | 114.8358 | 0.05 | 0.05 | 50 | 20 | 32.4 | 13.54 | 20 | 0.7
595949 | 5634026 | 1.5 | 1 - open | 22.8 | -3.1 | -65.26 | Site1_3 | 596046.75 | 5634258.97 | 20 | 240 | 5 | 65 | 6.2 | 3700 | 253.3226 | 0.07 | 0.07 | 50 | 20 | 32.4 | 13.54 | 20 | 0.7
596233 | 5633642 | 1.5 | 1 - open | 227.4 | -7 | -78.47 | Site4_1 | 596048.98 | 5633472.55 | 34 | 0 | 1 | 65 | 6.2 | 3700 | 252.2556 | 0 | 0 | 50 | 20 | 32.4 | 13.54 | 20 | 0.7
595793 | 5633948 | 10.5 | 19 - high_buildings | 138.1 | -21.2 | -91.42 | Site2_1 | 595836.74 | 5633899.27 | 30 | 0 | 0 | 65 | 6.2 | 3700 | 68.3231 | 0 | 0 | 50 | 20 | 32.4 | 13.54 | 20 | 0.7
595509 | 5634459 | 13.5 | 7 - dense_urban | 174.4 | -6.4 | -74.16 | Site0_1 | 595519.49 | 5634357.27 | 25 | 0 | 4 | 65 | 6.2 | 3700 | 102.914 | 0.05 | 0.05 | 50 | 20 | 32.4 | 13.54 | 20 | 0.7
596354 | 5633610 | 1.5 | 11 - open_in_urban | 332.4 | -9.2 | -87 | Site3_2 | 596254.52 | 5633798.74 | 37 | 120 | 0 | 65 | 6.2 | 3700 | 216.2852 | 0 | 0 | 50 | 20 | 32.4 | 13.54 | 20 | 0.7
596329 | 5633780 | 13.5 | 7 - dense_urban | 284.4 | -17.8 | -75.18 | Site3_2 | 596254.52 | 5633798.74 | 37 | 120 | 0 | 65 | 6.2 | 3700 | 80.3163 | 0 | 0 | 50 | 20 | 32.4 | 13.54 | 20 | 0.7
596211 | 5633859 | 1.5 | 11 - open_in_urban | 143.7 | -28 | -89.98 | Site3_1 | 596254.52 | 5633798.74 | 37 | 0 | 2 | 65 | 6.2 | 3700 | 82.3742 | 0.01 | 0.01 | 50 | 20 | 32.4 | 13.54 | 20 | 0.7
596019 | 5634338 | 28.5 | 19 - high_buildings | 160.5 | 7.1 | -59.2 | Site1_1 | 596046.75 | 5634258.97 | 20 | 0 | 1 | 65 | 6.2 | 3700 | 84.1906 | 0 | 0 | 50 | 20 | 32.4 | 13.54 | 20 | 0.7
596035 | 5634280 | 31.5 | 19 - high_buildings | 150.3 | 29.2 | -62.45 | Site1_1 | 596046.75 | 5634258.97 | 20 | 0 | 1 | 65 | 6.2 | 3700 | 26.6941 | 0 | 0 | 50 | 20 | 32.4 | 13.54 | 20 | 0.7
595276 | 5634154 | 16.5 | 19 - high_buildings | 50.1 | -1.5 | -75.88 | Site0_3 | 595519.49 | 5634357.27 | 25 | 240 | 2 | 65 | 6.2 | 3700 | 317.2985 | 0.01 | 0.01 | 50 | 20 | 32.4 | 13.54 | 20 | 0.7
596039 | 5634174 | 4.5 | 19 - high_buildings | 5.4 | -6.3 | -68.67 | Site1_2 | 596046.75 | 5634258.97 | 20 | 120 | 0 | 65 | 6.2 | 3700 | 86.7192 | 0 | 0 | 50 | 20 | 32.4 | 13.54 | 20 | 0.7
596354 | 5633800 | 22.5 | 7 - dense_urban | 269.4 | -10.6 | -52.52 | Site3_2 | 596254.52 | 5633798.74 | 37 | 120 | 0 | 65 | 6.2 | 3700 | 100.5391 | 0 | 0 | 50 | 20 | 32.4 | 13.54 | 20 | 0.7
596015 | 5633890 | 1.5 | 15 - dense_residential | 272.9 | -5.3 | -86.34 | Site2_2 | 595836.74 | 5633899.27 | 30 | 120 | 6 | 65 | 6.2 | 3700 | 180.7618 | 0.1 | 0.1 | 50 | 20 | 32.4 | 13.54 | 20 | 0.7
596195 | 5634222 | 7.5 | 7 - dense_urban | 284 | 0.6 | -84.29 | Site1_2 | 596046.75 | 5634258.97 | 20 | 120 | 0 | 65 | 6.2 | 3700 | 153.3007 | 0 | 0 | 50 | 20 | 32.4 | 13.54 | 20 | 0.7
595878 | 5633994 | 1.5 | 5 - residential | 203.3 | -12.8 | -83.61 | Site2_1 | 595836.74 | 5633899.27 | 30 | 0 | 0 | 65 | 6.2 | 3700 | 107.184 | 0 | 0 | 50 | 20 | 32.4 | 13.54 | 20 | 0.7
595883 | 5633747 | 4.5 | 19 - high_buildings | 148.8 | -6.9 | -88.63 | Site4_1 | 596048.98 | 5633472.55 | 34 | 0 | 1 | 65 | 6.2 | 3700 | 322.0907 | 0 | 0 | 50 | 20 | 32.4 | 13.54 | 20 | 0.7
596341 | 5633696 | 19.5 | 19 - high_buildings | 320.1 | -7.4 | -72.87 | Site3_2 | 596254.52 | 5633798.74 | 37 | 120 | 0 | 65 | 6.2 | 3700 | 135.4273 | 0 | 0 | 50 | 20 | 32.4 | 13.54 | 20 | 0.7
596057 | 5634241 | 4.5 | 19 - high_buildings | 330.9 | -29.2 | -65.94 | Site1_2 | 596046.75 | 5634258.97 | 20 | 120 | 0 | 65 | 6.2 | 3700 | 25.8502 | 0 | 0 | 50 | 20 | 32.4 | 13.54 | 20 | 0.7
595758 | 5633952 | 19.5 | 7 - dense_urban | 43.3 | -1.2 | -81.87 | Site1_3 | 596046.75 | 5634258.97 | 20 | 240 | 5 | 65 | 6.2 | 3700 | 421.4349 | 0.07 | 0.07 | 50 | 20 | 32.4 | 13.54 | 20 | 0.7
596045 | 5634394 | 1.5 | 1 - open | 179.2 | -7 | -85.69 | Site1_1 | 596046.75 | 5634258.97 | 20 | 0 | 1 | 65 | 6.2 | 3700 | 136.3027 | 0 | 0 | 50 | 20 | 32.4 | 13.54 | 20 | 0.7
596280 | 5633780 | 7.5 | 7 - dense_urban | 307.2 | -43.2 | -55.35 | Site3_2 | 596254.52 | 5633798.74 | 37 | 120 | 0 | 65 | 6.2 | 3700 | 43.2512 | 0 | 0 | 50 | 20 | 32.4 | 13.54 | 20 | 0.7
595944 | 5634105 | 7.5 | 9 - commercial_industrial | 33.8 | -2.9 | -70.25 | Site1_3 | 596046.75 | 5634258.97 | 20 | 240 | 5 | 65 | 6.2 | 3700 | 185.5278 | 0.07 | 0.07 | 50 | 20 | 32.4 | 13.54 | 20 | 0.7
596076 | 5633323 | 1.5 | 20 - low_vegetation | 349.8 | -11.3 | -81.48 | Site4_2 | 596048.98 | 5633472.55 | 34 | 120 | 5 | 65 | 6.2 | 3700 | 155.4076 | 0.07 | 0.07 | 50 | 20 | 32.4 | 13.54 | 20 | 0.7
595922 | 5634078 | 4.5 | 9 - commercial_industrial | 34.6 | -3 | -65.66 | Site1_3 | 596046.75 | 5634258.97 | 20 | 240 | 5 | 65 | 6.2 | 3700 | 220.3473 | 0.07 | 0.07 | 50 | 20 | 32.4 | 13.54 | 20 | 0.7
596342 | 5634006 | 1.5 | 11 - open_in_urban | 202.8 | -10.2 | -72.82 | Site3_1 | 596254.52 | 5633798.74 | 37 | 0 | 2 | 65 | 6.2 | 3700 | 227.7492 | 0.01 | 0.01 | 50 | 20 | 32.4 | 13.54 | 20 | 0.7
596268 | 5633972 | 16.5 | 7 - dense_urban | 184.3 | -8.4 | -74.88 | Site3_1 | 596254.52 | 5633798.74 | 37 | 0 | 2 | 65 | 6.2 | 3700 | 174.9885 | 0.01 | 0.01 | 50 | 20 | 32.4 | 13.54 | 20 | 0.7
596160 | 5634161 | 7.5 | 7 - dense_urban | 310.9 | -0.6 | -85.28 | Site1_2 | 596046.75 | 5634258.97 | 20 | 120 | 0 | 65 | 6.2 | 3700 | 150.2662 | 0 | 0 | 50 | 20 | 32.4 | 13.54 | 20 | 0.7
595628 | 5634560 | 10.5 | 8 - block_of_buildings | 208.2 | -2.6 | -84.82 | Site0_1 | 595519.49 | 5634357.27 | 25 | 0 | 4 | 65 | 6.2 | 3700 | 230.3999 | 0.05 | 0.05 | 50 | 20 | 32.4 | 13.54 | 20 | 0.7
595698 | 5633901 | 25.5 | 19 - high_buildings | 90.8 | -5.1 | -68.08 | Site2_3 | 595836.74 | 5633899.27 | 30 | 240 | 4 | 65 | 6.2 | 3700 | 138.8237 | 0.05 | 0.05 | 50 | 20 | 32.4 | 13.54 | 20 | 0.7
596147 | 5633628 | 25.5 | 19 - high_buildings | 32.3 | -3.3 | -74.54 | Site3_3 | 596254.52 | 5633798.74 | 37 | 240 | 3 | 65 | 6.2 | 3700 | 202.1013 | 0.03 | 0.03 | 50 | 20 | 32.4 | 13.54 | 20 | 0.7
595468 | 5634452 | 13.5 | 7 - dense_urban | 151.8 | -5.6 | -74.19 | Site0_1 | 595519.49 | 5634357.27 | 25 | 0 | 4 | 65 | 6.2 | 3700 | 108.4308 | 0.05 | 0.05 | 50 | 20 | 32.4 | 13.54 | 20 | 0.7
595967 | 5634262 | 1.5 | 1 - open | 92.1 | -11.6 | -65.93 | Site1_3 | 596046.75 | 5634258.97 | 20 | 240 | 5 | 65 | 6.2 | 3700 | 81.9237 | 0.07 | 0.07 | 50 | 20 | 32.4 | 13.54 | 20 | 0.7
595727 | 5633694 | 7.5 | 19 - high_buildings | 28.2 | -4.5 | -79.86 | Site2_3 | 595836.74 | 5633899.27 | 30 | 240 | 4 | 65 | 6.2 | 3700 | 233.848 | 0.05 | 0.05 | 50 | 20 | 32.4 | 13.54 | 20 | 0.7
595371 | 5634118 | 19.5 | 7 - dense_urban | 31.8 | -1.1 | -76.5 | Site0_3 | 595519.49 | 5634357.27 | 25 | 240 | 2 | 65 | 6.2 | 3700 | 281.6552 | 0.01 | 0.01 | 50 | 20 | 32.4 | 13.54 | 20 | 0.7
596017 | 5634304 | 10.5 | 19 - high_buildings | 146.3 | -7.9 | -50.99 | Site1_1 | 596046.75 | 5634258.97 | 20 | 0 | 1 | 65 | 6.2 | 3700 | 54.7998 | 0 | 0 | 50 | 20 | 32.4 | 13.54 | 20 | 0.7
596105 | 5633357 | 19.5 | 12 - parks_in_urban | 334.2 | -5.1 | -78.36 | Site4_2 | 596048.98 | 5633472.55 | 34 | 120 | 5 | 65 | 6.2 | 3700 | 129.2296 | 0.07 | 0.07 | 50 | 20 | 32.4 | 13.54 | 20 | 0.7
595368 | 5634310 | 7.5 | 7 - dense_urban | 72.7 | -6.3 | -74.56 | Site0_3 | 595519.49 | 5634357.27 | 25 | 240 | 2 | 65 | 6.2 | 3700 | 159.6556 | 0.01 | 0.01 | 50 | 20 | 32.4 | 13.54 | 20 | 0.7
595903 | 5633826 | 10.5 | 19 - high_buildings | 317.9 | -5.5 | -63.85 | Site2_2 | 595836.74 | 5633899.27 | 30 | 120 | 6 | 65 | 6.2 | 3700 | 100.6932 | 0.1 | 0.1 | 50 | 20 | 32.4 | 13.54 | 20 | 0.7
595912 | 5633744 | 10.5 | 7 - dense_urban | 334.2 | -1.5 | -82.87 | Site2_2 | 595836.74 | 5633899.27 | 30 | 120 | 6 | 65 | 6.2 | 3700 | 173.6465 | 0.1 | 0.1 | 50 | 20 | 32.4 | 13.54 | 20 | 0.7
596230 | 5633293 | 1.5 | 7 - dense_urban | 314.8 | -6.1 | -89.22 | Site4_2 | 596048.98 | 5633472.55 | 34 | 120 | 5 | 65 | 6.2 | 3700 | 257.0266 | 0.07 | 0.07 | 50 | 20 | 32.4 | 13.54 | 20 | 0.7
595618 | 5634462 | 10.5 | 9 - commercial_industrial | 223.3 | -5.3 | -77.24 | Site0_1 | 595519.49 | 5634357.27 | 25 | 0 | 4 | 65 | 6.2 | 3700 | 144.509 | 0.05 | 0.05 | 50 | 20 | 32.4 | 13.54 | 20 | 0.7
595945 | 5633722 | 10.5 | 7 - dense_urban | 328.6 | -1 | -83.85 | Site2_2 | 595836.74 | 5633899.27 | 30 | 120 | 6 | 65 | 6.2 | 3700 | 208.6268 | 0.1 | 0.1 | 50 | 20 | 32.4 | 13.54 | 20 | 0.7
596107 | 5633931 | 10.5 | 7 - dense_urban | 131.7 | -9.9 | -82.6 | Site3_1 | 596254.52 | 5633798.74 | 37 | 0 | 2 | 65 | 6.2 | 3700 | 199.8927 | 0.01 | 0.01 | 50 | 20 | 32.4 | 13.54 | 20 | 0.7
595450 | 5634559 | 7.5 | 7 - dense_urban | 161.1 | -4.7 | -77.75 | Site0_1 | 595519.49 | 5634357.27 | 25 | 0 | 4 | 65 | 6.2 | 3700 | 214.0797 | 0.05 | 0.05 | 50 | 20 | 32.4 | 13.54 | 20 | 0.7
596031 | 5633361 | 16.5 | 12 - parks_in_urban | 9.1 | -7.8 | -77.92 | Site4_2 | 596048.98 | 5633472.55 | 34 | 120 | 5 | 65 | 6.2 | 3700 | 114.3369 | 0.07 | 0.07 | 50 | 20 | 32.4 | 13.54 | 20 | 0.7
595734 | 5634370 | 4.5 | 7 - dense_urban | 266.5 | -4.6 | -80.55 | Site0_2 | 595519.49 | 5634357.27 | 25 | 120 | 0 | 65 | 6.2 | 3700 | 215.863 | 0 | 0 | 50 | 20 | 32.4 | 13.54 | 20 | 0.7
595999 | 5633434 | 7.5 | 12 - parks_in_urban | 52 | -23.4 | -68.85 | Site4_3 | 596048.98 | 5633472.55 | 34 | 240 | 0 | 65 | 6.2 | 3700 | 68.4569 | 0 | 0 | 50 | 20 | 32.4 | 13.54 | 20 | 0.7
595302 | 5634140 | 10.5 | 19 - high_buildings | 45 | -2.7 | -80.95 | Site0_3 | 595519.49 | 5634357.27 | 25 | 240 | 2 | 65 | 6.2 | 3700 | 307.7636 | 0.01 | 0.01 | 50 | 20 | 32.4 | 13.54 | 20 | 0.7
596367 | 5633783 | 16.5 | 7 - dense_urban | 278.1 | -11.7 | -64.92 | Site3_2 | 596254.52 | 5633798.74 | 37 | 120 | 0 | 65 | 6.2 | 3700 | 115.4112 | 0 | 0 | 50 | 20 | 32.4 | 13.54 | 20 | 0.7
595949 | 5633928 | 16.5 | 19 - high_buildings | 255.5 | -2.7 | -62.24 | Site2_2 | 595836.74 | 5633899.27 | 30 | 120 | 6 | 65 | 6.2 | 3700 | 116.6618 | 0.1 | 0.1 | 50 | 20 | 32.4 | 13.54 | 20 | 0.7
596134 | 5633864 | 4.5 | 15 - dense_residential | 118.2 | -15.3 | -79.78 | Site3_3 | 596254.52 | 5633798.74 | 37 | 240 | 3 | 65 | 6.2 | 3700 | 140.8552 | 0.03 | 0.03 | 50 | 20 | 32.4 | 13.54 | 20 | 0.7
595488 | 5634329 | 7.5 | 9 - commercial_industrial | 47.9 | -22.7 | -85.43 | Site0_3 | 595519.49 | 5634357.27 | 25 | 240 | 2 | 65 | 6.2 | 3700 | 45.7937 | 0.01 | 0.01 | 50 | 20 | 32.4 | 13.54 | 20 | 0.7
596040 | 5634209 | 10.5 | 19 - high_buildings | 8 | -6.2 | -67.51 | Site1_2 | 596046.75 | 5634258.97 | 20 | 120 | 0 | 65 | 6.2 | 3700 | 51.3109 | 0 | 0 | 50 | 20 | 32.4 | 13.54 | 20 | 0.7
596321 | 5633686 | 13.5 | 7 - dense_urban | 329.7 | -10.2 | -79.72 | Site3_2 | 596254.52 | 5633798.74 | 37 | 120 | 0 | 65 | 6.2 | 3700 | 132.9742 | 0 | 0 | 50 | 20 | 32.4 | 13.54 | 20 | 0.7
596167 | 5633720 | 4.5 | 19 - high_buildings | 48.1 | -15.4 | -67.81 | Site3_3 | 596254.52 | 5633798.74 | 37 | 240 | 3 | 65 | 6.2 | 3700 | 122.131 | 0.03 | 0.03 | 50 | 20 | 32.4 | 13.54 | 20 | 0.7
596026 | 5633353 | 13.5 | 12 - parks_in_urban | 10.9 | -8.6 | -74.89 | Site4_2 | 596048.98 | 5633472.55 | 34 | 120 | 5 | 65 | 6.2 | 3700 | 123.4526 | 0.07 | 0.07 | 50 | 20 | 32.4 | 13.54 | 20 | 0.7
595983 | 5633703 | 22.5 | 7 - dense_urban | 164 | -3.2 | -65.88 | Site4_1 | 596048.98 | 5633472.55 | 34 | 0 | 1 | 65 | 6.2 | 3700 | 239.985 | 0 | 0 | 50 | 20 | 32.4 | 13.54 | 20 | 0.7
595999 | 5633836 | 7.5 | 7 - dense_urban | 291.3 | -2.8 | -70.92 | Site2_2 | 595836.74 | 5633899.27 | 30 | 120 | 6 | 65 | 6.2 | 3700 | 175.6065 | 0.1 | 0.1 | 50 | 20 | 32.4 | 13.54 | 20 | 0.7
596228 | 5633913 | 1.5 | 7 - dense_urban | 166.7 | -19.1 | -81.44 | Site3_1 | 596254.52 | 5633798.74 | 37 | 0 | 2 | 65 | 6.2 | 3700 | 122.5517 | 0.01 | 0.01 | 50 | 20 | 32.4 | 13.54 | 20 | 0.7
596186 | 5634194 | 1.5 | 15 - dense_residential | 295.1 | -1.3 | -86.63 | Site1_2 | 596046.75 | 5634258.97 | 20 | 120 | 0 | 65 | 6.2 | 3700 | 154.7705 | 0 | 0 | 50 | 20 | 32.4 | 13.54 | 20 | 0.7
595950 | 5633379 | 4.5 | 12 - parks_in_urban | 46.5 | -11.8 | -82.13 | Site4_3 | 596048.98 | 5633472.55 | 34 | 240 | 0 | 65 | 6.2 | 3700 | 139.3517 | 0 | 0 | 50 | 20 | 32.4 | 13.54 | 20 | 0.7
596245 | 5633805 | 1.5 | 12 - parks_in_urban | 121 | -71.8 | -62.87 | Site3_1 | 596254.52 | 5633798.74 | 37 | 0 | 2 | 65 | 6.2 | 3700 | 37.2836 | 0.01 | 0.01 | 50 | 20 | 32.4 | 13.54 | 20 | 0.7
596319 | 5633625 | 19.5 | 19 - high_buildings | 339.8 | -5.4 | -82.75 | Site3_2 | 596254.52 | 5633798.74 | 37 | 120 | 0 | 65 | 6.2 | 3700 | 186.1438 | 0 | 0 | 50 | 20 | 32.4 | 13.54 | 20 | 0.7
595544 | 5634428 | 19.5 | 9 - commercial_industrial | 199.4 | -4.2 | -51.23 | Site0_1 | 595519.49 | 5634357.27 | 25 | 0 | 4 | 65 | 6.2 | 3700 | 75.0581 | 0.05 | 0.05 | 50 | 20 | 32.4 | 13.54 | 20 | 0.7
595968 | 5633441 | 7.5 | 12 - parks_in_urban | 68.4 | -17.5 | -71.93 | Site4_3 | 596048.98 | 5633472.55 | 34 | 240 | 0 | 65 | 6.2 | 3700 | 90.8593 | 0 | 0 | 50 | 20 | 32.4 | 13.54 | 20 | 0.7
596163 | 5633242 | 16.5 | 12 - parks_in_urban | 333.7 | -2.3 | -82.17 | Site4_2 | 596048.98 | 5633472.55 | 34 | 120 | 5 | 65 | 6.2 | 3700 | 257.7986 | 0.07 | 0.07 | 50 | 20 | 32.4 | 13.54 | 20 | 0.7
596155 | 5633293 | 7.5 | 15 - dense_residential | 329.5 | -6.4 | -85.2 | Site4_2 | 596048.98 | 5633472.55 | 34 | 120 | 5 | 65 | 6.2 | 3700 | 210.192 | 0.07 | 0.07 | 50 | 20 | 32.4 | 13.54 | 20 | 0.7
595349 | 5634128 | 7.5 | 7 - dense_urban | 36.6 | -3.5 | -79.81 | Site0_3 | 595519.49 | 5634357.27 | 25 | 240 | 2 | 65 | 6.2 | 3700 | 286.2478 | 0.01 | 0.01 | 50 | 20 | 32.4 | 13.54 | 20 | 0.7
596351 | 5633718 | 13.5 | 19 - high_buildings | 310.2 | -11.5 | -63.22 | Site3_2 | 596254.52 | 5633798.74 | 37 | 120 | 0 | 65 | 6.2 | 3700 | 127.9828 | 0 | 0 | 50 | 20 | 32.4 | 13.54 | 20 | 0.7
595808 | 5634135 | 13.5 | 7 - dense_urban | 62.6 | -3.3 | -68.93 | Site1_3 | 596046.75 | 5634258.97 | 20 | 240 | 5 | 65 | 6.2 | 3700 | 269.0955 | 0.07 | 0.07 | 50 | 20 | 32.4 | 13.54 | 20 | 0.7
595694 | 5634346 | 7.5 | 7 - dense_urban | 273.6 | -4.7 | -71.42 | Site0_2 | 595519.49 | 5634357.27 | 25 | 120 | 0 | 65 | 6.2 | 3700 | 175.747 | 0 | 0 | 50 | 20 | 32.4 | 13.54 | 20 | 0.7
595614 | 5633880 | 10.5 | 7 - dense_urban | 85.1 | -7 | -79.82 | Site2_3 | 595836.74 | 5633899.27 | 30 | 240 | 4 | 65 | 6.2 | 3700 | 224.4208 | 0.05 | 0.05 | 50 | 20 | 32.4 | 13.54 | 20 | 0.7
596090 | 5634182 | 13.5 | 19 - high_buildings | 330.8 | 0.3 | -84.83 | Site1_2 | 596046.75 | 5634258.97 | 20 | 120 | 0 | 65 | 6.2 | 3700 | 88.5279 | 0 | 0 | 50 | 20 | 32.4 | 13.54 | 20 | 0.7
595911 | 5634263 | 1.5 | 11 - open_in_urban | 91.7 | -10.2 | -76.51 | Site1_3 | 596046.75 | 5634258.97 | 20 | 240 | 5 | 65 | 6.2 | 3700 | 137.064 | 0.07 | 0.07 | 50 | 20 | 32.4 | 13.54 | 20 | 0.7
595854 | 5633959 | 1.5 | 12 - parks_in_urban | 195.8 | -23.8 | -86.64 | Site2_1 | 595836.74 | 5633899.27 | 30 | 0 | 0 | 65 | 6.2 | 3700 | 68.3947 | 0 | 0 | 50 | 20 | 32.4 | 13.54 | 20 | 0.7
596015 | 5634351 | 85.5 | 19 - high_buildings | 160.8 | 34.7 | -66.97 | Site1_1 | 596046.75 | 5634258.97 | 20 | 0 | 1 | 65 | 6.2 | 3700 | 117.3364 | 0 | 0 | 50 | 20 | 32.4 | 13.54 | 20 | 0.7
595892 | 5633324 | 7.5 | 12 - parks_in_urban | 46.5 | -7.5 | -91.02 | Site4_3 | 596048.98 | 5633472.55 | 34 | 240 | 0 | 65 | 6.2 | 3700 | 217.7431 | 0 | 0 | 50 | 20 | 32.4 | 13.54 | 20 | 0.7
596281 | 5633671 | 7.5 | 7 - dense_urban | 348.5 | -11.9 | -75.21 | Site3_2 | 596254.52 | 5633798.74 | 37 | 120 | 0 | 65 | 6.2 | 3700 | 133.7496 | 0 | 0 | 50 | 20 | 32.4 | 13.54 | 20 | 0.7
596089 | 5633708 | 22.5 | 7 - dense_urban | 61.3 | -4.7 | -75.33 | Site3_3 | 596254.52 | 5633798.74 | 37 | 240 | 3 | 65 | 6.2 | 3700 | 189.3168 | 0.03 | 0.03 | 50 | 20 | 32.4 | 13.54 | 20 | 0.7
595475 | 5634409 | 1.5 | 7 - dense_urban | 139.8 | -19 | -87.74 | Site0_1 | 595519.49 | 5634357.27 | 25 | 0 | 4 | 65 | 6.2 | 3700 | 72.1637 | 0.05 | 0.05 | 50 | 20 | 32.4 | 13.54 | 20 | 0.7
595977 | 5634140 | 7.5 | 19 - high_buildings | 30.5 | -3.5 | -94.18 | Site1_3 | 596046.75 | 5634258.97 | 20 | 240 | 5 | 65 | 6.2 | 3700 | 138.4745 | 0.07 | 0.07 | 50 | 20 | 32.4 | 13.54 | 20 | 0.7
596081 | 5633803 | 13.5 | 19 - high_buildings | 291.5 | 0.1 | -76.67 | Site2_2 | 595836.74 | 5633899.27 | 30 | 120 | 6 | 65 | 6.2 | 3700 | 263.0648 | 0.1 | 0.1 | 50 | 20 | 32.4 | 13.54 | 20 | 0.7
596154 | 5634146 | 1.5 | 11 - open_in_urban | 316.6 | -2.8 | -76.24 | Site1_2 | 596046.75 | 5634258.97 | 20 | 120 | 0 | 65 | 6.2 | 3700 | 156.8663 | 0 | 0 | 50 | 20 | 32.4 | 13.54 | 20 | 0.7
596282 | 5633492 | 7.5 | 7 - dense_urban | 265.3 | -5.7 | -84.58 | Site4_2 | 596048.98 | 5633472.55 | 34 | 120 | 5 | 65 | 6.2 | 3700 | 235.3272 | 0.07 | 0.07 | 50 | 20 | 32.4 | 13.54 | 20 | 0.7
596263 | 5633954 | 1.5 | 1 - open | 324.7 | -0.5 | -92.04 | Site1_2 | 596046.75 | 5634258.97 | 20 | 120 | 0 | 65 | 6.2 | 3700 | 374.3167 | 0 | 0 | 50 | 20 | 32.4 | 13.54 | 20 | 0.7
595463 | 5634393 | 1.5 | 15 - dense_residential | 122.7 | -19.4 | -81.71 | Site0_1 | 595519.49 | 5634357.27 | 25 | 0 | 4 | 65 | 6.2 | 3700 | 70.852 | 0.05 | 0.05 | 50 | 20 | 32.4 | 13.54 | 20 | 0.7
595877 | 5633751 | 10.5 | 19 - high_buildings | 344.9 | -2.8 | -73.68 | Site2_2 | 595836.74 | 5633899.27 | 30 | 120 | 6 | 65 | 6.2 | 3700 | 154.8713 | 0.1 | 0.1 | 50 | 20 | 32.4 | 13.54 | 20 | 0.7
595715 | 5634122 | 10.5 | 19 - high_buildings | 320.2 | -1.6 | -78.34 | Site0_2 | 595519.49 | 5634357.27 | 25 | 120 | 0 | 65 | 6.2 | 3700 | 306.2456 | 0 | 0 | 50 | 20 | 32.4 | 13.54 | 20 | 0.7
595594 | 5634591 | 16.5 | 8 - block_of_buildings | 197.8 | -1.5 | -76.03 | Site0_1 | 595519.49 | 5634357.27 | 25 | 0 | 4 | 65 | 6.2 | 3700 | 245.4663 | 0.05 | 0.05 | 50 | 20 | 32.4 | 13.54 | 20 | 0.7
595934 | 5633945 | 1.5 | 1 - open | 244.6 | -11.8 | -80.23 | Site2_2 | 595836.74 | 5633899.27 | 30 | 120 | 6 | 65 | 6.2 | 3700 | 111.189 | 0.1 | 0.1 | 50 | 20 | 32.4 | 13.54 | 20 | 0.7
596230 | 5633629 | 1.5 | 1 - open | 229.2 | -7.3 | -88.47 | Site4_1 | 596048.98 | 5633472.55 | 34 | 0 | 1 | 65 | 6.2 | 3700 | 241.4562 | 0 | 0 | 50 | 20 | 32.4 | 13.54 | 20 | 0.7
595694 | 5633771 | 31.5 | 19 - high_buildings | 48.2 | 1 | -67.33 | Site2_3 | 595836.74 | 5633899.27 | 30 | 240 | 4 | 65 | 6.2 | 3700 | 191.9118 | 0.05 | 0.05 | 50 | 20 | 32.4 | 13.54 | 20 | 0.7
595975 | 5633519 | 1.5 | 12 - parks_in_urban | 121.9 | -19.9 | -84.75 | Site4_1 | 596048.98 | 5633472.55 | 34 | 0 | 1 | 65 | 6.2 | 3700 | 93.2035 | 0 | 0 | 50 | 20 | 32.4 | 13.54 | 20 | 0.7
596268 | 5633315 | 1.5 | 11 - open_in_urban | 305.8 | -6 | -96.59 | Site4_2 | 596048.98 | 5633472.55 | 34 | 120 | 5 | 65 | 6.2 | 3700 | 271.7499 | 0.07 | 0.07 | 50 | 20 | 32.4 | 13.54 | 20 | 0.7
595419 | 5634314 | 16.5 | 7 - dense_urban | 66.7 | -4.5 | -60.68 | Site0_3 | 595519.49 | 5634357.27 | 25 | 240 | 2 | 65 | 6.2 | 3700 | 109.7396 | 0.01 | 0.01 | 50 | 20 | 32.4 | 13.54 | 20 | 0.7
595633 | 5634428 | 16.5 | 9 - commercial_industrial | 238.1 | -3.6 | -77.17 | Site0_1 | 595519.49 | 5634357.27 | 25 | 0 | 4 | 65 | 6.2 | 3700 | 134.0131 | 0.05 | 0.05 | 50 | 20 | 32.4 | 13.54 | 20 | 0.7
595757 | 5634234 | 4.5 | 15 - dense_residential | 297.3 | -3.1 | -86.27 | Site0_2 | 595519.49 | 5634357.27 | 25 | 120 | 0 | 65 | 6.2 | 3700 | 268.378 | 0 | 0 | 50 | 20 | 32.4 | 13.54 | 20 | 0.7
596038 | 5633865 | 1.5 | 7 - dense_urban | 279.6 | -4.1 | -85.8 | Site2_2 | 595836.74 | 5633899.27 | 30 | 120 | 6 | 65 | 6.2 | 3700 | 206.1365 | 0.1 | 0.1 | 50 | 20 | 32.4 | 13.54 | 20 | 0.7
595519 | 5634491 | 19.5 | 6 - urban | 180 | -1.9 | -80.55 | Site0_1 | 595519.49 | 5634357.27 | 25 | 0 | 4 | 65 | 6.2 | 3700 | 133.844 | 0.05 | 0.05 | 50 | 20 | 32.4 | 13.54 | 20 | 0.7
595884 | 5633302 | 7.5 | 12 - parks_in_urban | 44 | -7.1 | -66.38 | Site4_3 | 596048.98 | 5633472.55 | 34 | 240 | 0 | 65 | 6.2 | 3700 | 238.7634 | 0 | 0 | 50 | 20 | 32.4 | 13.54 | 20 | 0.7
596215 | 5634260 | 7.5 | 7 - dense_urban | 269.7 | 0.2 | -90.03 | Site1_2 | 596046.75 | 5634258.97 | 20 | 120 | 0 | 65 | 6.2 | 3700 | 168.7168 | 0 | 0 | 50 | 20 | 32.4 | 13.54 | 20 | 0.7
596315 | 5633625 | 13.5 | 19 - high_buildings | 341 | -7.3 | -74.16 | Site3_2 | 596254.52 | 5633798.74 | 37 | 120 | 0 | 65 | 6.2 | 3700 | 185.4607 | 0 | 0 | 50 | 20 | 32.4 | 13.54 | 20 | 0.7
595896 | 5634108 | 4.5 | 9 - commercial_industrial | 45 | -3.6 | -96.27 | Site1_3 | 596046.75 | 5634258.97 | 20 | 240 | 5 | 65 | 6.2 | 3700 | 213.9106 | 0.07 | 0.07 | 50 | 20 | 32.4 | 13.54 | 20 | 0.7
595637 | 5634435 | 4.5 | 9 - commercial_industrial | 236.5 | -8.2 | -78.52 | Site0_1 | 595519.49 | 5634357.27 | 25 | 0 | 4 | 65 | 6.2 | 3700 | 142.3756 | 0.05 | 0.05 | 50 | 20 | 32.4 | 13.54 | 20 | 0.7
596132 | 5634346 | 10.5 | 19 - high_buildings | 224.3 | -1.2 | -81.72 | Site1_1 | 596046.75 | 5634258.97 | 20 | 0 | 1 | 65 | 6.2 | 3700 | 122.1967 | 0 | 0 | 50 | 20 | 32.4 | 13.54 | 20 | 0.7
595891 | 5633947 | 1.5 | 1 - open | 228.4 | -18.7 | -82.35 | Site2_1 | 595836.74 | 5633899.27 | 30 | 0 | 0 | 65 | 6.2 | 3700 | 77.6824 | 0 | 0 | 50 | 20 | 32.4 | 13.54 | 20 | 0.7
595327 | 5634234 | 22.5 | 19 - high_buildings | 57.4 | -0.4 | -63.87 | Site0_3 | 595519.49 | 5634357.27 | 25 | 240 | 2 | 65 | 6.2 | 3700 | 228.5917 | 0.01 | 0.01 | 50 | 20 | 32.4 | 13.54 | 20 | 0.7
595333 | 5634178 | 19.5 | 19 - high_buildings | 46.1 | -1.2 | -69.71 | Site0_3 | 595519.49 | 5634357.27 | 25 | 240 | 2 | 65 | 6.2 | 3700 | 258.7402 | 0.01 | 0.01 | 50 | 20 | 32.4 | 13.54 | 20 | 0.7
596294 | 5633662 | 13.5 | 7 - dense_urban | 344.1 | -8.6 | -66.75 | Site3_2 | 596254.52 | 5633798.74 | 37 | 120 | 0 | 65 | 6.2 | 3700 | 144.2524 | 0 | 0 | 50 | 20 | 32.4 | 13.54 | 20 | 0.7
596039 | 5634138 | 19.5 | 19 - high_buildings | 292.8 | 2.7 | -80.78 | Site0_2 | 595519.49 | 5634357.27 | 25 | 120 | 0 | 65 | 6.2 | 3700 | 563.9151 | 0 | 0 | 50 | 20 | 32.4 | 13.54 | 20 | 0.7
596154 | 5633493 | 16.5 | 12 - parks_in_urban | 259.2 | -7.7 | -66.15 | Site4_2 | 596048.98 | 5633472.55 | 34 | 120 | 5 | 65 | 6.2 | 3700 | 108.4143 | 0.07 | 0.07 | 50 | 20 | 32.4 | 13.54 | 20 | 0.7
596020 | 5634149 | 4.5 | 19 - high_buildings | 13.8 | -4.8 | -65.99 | Site1_3 | 596046.75 | 5634258.97 | 20 | 240 | 5 | 65 | 6.2 | 3700 | 114.2332 | 0.07 | 0.07 | 50 | 20 | 32.4 | 13.54 | 20 | 0.7
596088 | 5634148 | 10.5 | 7 - dense_urban | 154.4 | -5.8 | -85.93 | Site3_1 | 596254.52 | 5633798.74 | 37 | 0 | 2 | 65 | 6.2 | 3700 | 387.8321 | 0.01 | 0.01 | 50 | 20 | 32.4 | 13.54 | 20 | 0.7
595620 | 5634224 | 7.5 | 7 - dense_urban | 322.8 | -6 | -73.84 | Site0_2 | 595519.49 | 5634357.27 | 25 | 120 | 0 | 65 | 6.2 | 3700 | 167.8374 | 0 | 0 | 50 | 20 | 32.4 | 13.54 | 20 | 0.7
595700 | 5633870 | 1.5 | 19 - high_buildings | 78 | -15.4 | -70.58 | Site2_3 | 595836.74 | 5633899.27 | 30 | 240 | 4 | 65 | 6.2 | 3700 | 142.7123 | 0.05 | 0.05 | 50 | 20 | 32.4 | 13.54 | 20 | 0.7
596231 | 5633965 | 1.5 | 1 - open | 171.8 | -14.2 | -84.71 | Site3_1 | 596254.52 | 5633798.74 | 37 | 0 | 2 | 65 | 6.2 | 3700 | 171.627 | 0.01 | 0.01 | 50 | 20 | 32.4 | 13.54 | 20 | 0.7
596212 | 5633963 | 1.5 | 11 - open_in_urban | 165.3 | -14.1 | -80.05 | Site3_1 | 596254.52 | 5633798.74 | 37 | 0 | 2 | 65 | 6.2 | 3700 | 173.3481 | 0.01 | 0.01 | 50 | 20 | 32.4 | 13.54 | 20 | 0.7
595758 | 5633982 | 22.5 | 19 - high_buildings | 136.4 | -7.7 | -78.61 | Site2_1 | 595836.74 | 5633899.27 | 30 | 0 | 0 | 65 | 6.2 | 3700 | 114.4574 | 0 | 0 | 50 | 20 | 32.4 | 13.54 | 20 | 0.7
595536 | 5634247 | 13.5 | 7 - dense_urban | 351.2 | -5.4 | -82.6 | Site0_2 | 595519.49 | 5634357.27 | 25 | 120 | 0 | 65 | 6.2 | 3700 | 112.0906 | 0 | 0 | 50 | 20 | 32.4 | 13.54 | 20 | 0.7
596112 | 5633940 | 1.5 | 7 - dense_urban | 348.5 | -0.6 | -93.04 | Site1_2 | 596046.75 | 5634258.97 | 20 | 120 | 0 | 65 | 6.2 | 3700 | 326.1007 | 0 | 0 | 50 | 20 | 32.4 | 13.54 | 20 | 0.7
595960 | 5633750 | 19.5 | 7 - dense_urban | 162.2 | -4 | -72.95 | Site4_1 | 596048.98 | 5633472.55 | 34 | 0 | 1 | 65 | 6.2 | 3700 | 291.7297 | 0 | 0 | 50 | 20 | 32.4 | 13.54 | 20 | 0.7
595325 | 5634256 | 10.5 | 19 - high_buildings | 62.5 | -3.5 | -77.65 | Site0_3 | 595519.49 | 5634357.27 | 25 | 240 | 2 | 65 | 6.2 | 3700 | 219.7549 | 0.01 | 0.01 | 50 | 20 | 32.4 | 13.54 | 20 | 0.7
595622 | 5634538 | 22.5 | 8 - block_of_buildings | 209.6 | 0.1 | -68.74 | Site0_1 | 595519.49 | 5634357.27 | 25 | 0 | 4 | 65 | 6.2 | 3700 | 207.7929 | 0.05 | 0.05 | 50 | 20 | 32.4 | 13.54 | 20 | 0.7
596101 | 5633696 | 13.5 | 7 - dense_urban | 56.2 | -7.5 | -77.67 | Site3_3 | 596254.52 | 5633798.74 | 37 | 240 | 3 | 65 | 6.2 | 3700 | 186.2153 | 0.03 | 0.03 | 50 | 20 | 32.4 | 13.54 | 20 | 0.7
596092 | 5634184 | 13.5 | 19 - high_buildings | 329 | 0.3 | -77.28 | Site1_2 | 596046.75 | 5634258.97 | 20 | 120 | 0 | 65 | 6.2 | 3700 | 87.8084 | 0 | 0 | 50 | 20 | 32.4 | 13.54 | 20 | 0.7
596009 | 5633713 | 19.5 | 19 - high_buildings | 170.5 | -3.9 | -95.19 | Site4_1 | 596048.98 | 5633472.55 | 34 | 0 | 1 | 65 | 6.2 | 3700 | 244.182 | 0 | 0 | 50 | 20 | 32.4 | 13.54 | 20 | 0.7
595838 | 5634159 | 7.5 | 7 - dense_urban | 64.4 | -4.6 | -81.24 | Site1_3 | 596046.75 | 5634258.97 | 20 | 240 | 5 | 65 | 6.2 | 3700 | 231.7905 | 0.07 | 0.07 | 50 | 20 | 32.4 | 13.54 | 20 | 0.7
595345 | 5634317 | 1.5 | 11 - open_in_urban | 77.1 | -7.2 | -81.48 | Site0_3 | 595519.49 | 5634357.27 | 25 | 240 | 2 | 65 | 6.2 | 3700 | 180.612 | 0.01 | 0.01 | 50 | 20 | 32.4 | 13.54 | 20 | 0.7
596043 | 5634345 | 31.5 | 19 - high_buildings | 177.3 | 4.3 | -65.29 | Site1_1 | 596046.75 | 5634258.97 | 20 | 0 | 1 | 65 | 6.2 | 3700 | 86.8762 | 0 | 0 | 50 | 20 | 32.4 | 13.54 | 20 | 0.7
595748 | 5633759 | 4.5 | 7 - dense_urban | 32.4 | -7.4 | -71.97 | Site2_3 | 595836.74 | 5633899.27 | 30 | 240 | 4 | 65 | 6.2 | 3700 | 167.9307 | 0.05 | 0.05 | 50 | 20 | 32.4 | 13.54 | 20 | 0.7
595543 | 5634503 | 19.5 | 6 - urban | 189.3 | -1.7 | -84.52 | Site0_1 | 595519.49 | 5634357.27 | 25 | 0 | 4 | 65 | 6.2 | 3700 | 147.7166 | 0.05 | 0.05 | 50 | 20 | 32.4 | 13.54 | 20 | 0.7
595391 | 5634270 | 13.5 | 7 - dense_urban | 55.8 | -4.2 | -73.21 | Site0_3 | 595519.49 | 5634357.27 | 25 | 240 | 2 | 65 | 6.2 | 3700 | 155.7497 | 0.01 | 0.01 | 50 | 20 | 32.4 | 13.54 | 20 | 0.7
595669 | 5634405 | 7.5 | 7 - dense_urban | 252.3 | -6 | -97.13 | Site0_2 | 595519.49 | 5634357.27 | 25 | 120 | 0 | 65 | 6.2 | 3700 | 157.9166 | 0 | 0 | 50 | 20 | 32.4 | 13.54 | 20 | 0.7
595407 | 5634409 | 10.5 | 12 - parks_in_urban | 114.9 | -6.2 | -60.34 | Site0_3 | 595519.49 | 5634357.27 | 25 | 240 | 2 | 65 | 6.2 | 3700 | 124.6605 | 0.01 | 0.01 | 50 | 20 | 32.4 | 13.54 | 20 | 0.7
596210 | 5633513 | 7.5 | 7 - dense_urban | 256 | -8.4 | -84.54 | Site4_2 | 596048.98 | 5633472.55 | 34 | 120 | 5 | 65 | 6.2 | 3700 | 168.1246 | 0.07 | 0.07 | 50 | 20 | 32.4 | 13.54 | 20 | 0.7
596296 | 5633799 | 13.5 | 7 - dense_urban | 270 | -30.9 | -60.64 | Site3_2 | 596254.52 | 5633798.74 | 37 | 120 | 0 | 65 | 6.2 | 3700 | 47.675 | 0 | 0 | 50 | 20 | 32.4 | 13.54 | 20 | 0.7
596229 | 5633331 | 19.5 | 19 - high_buildings | 308.3 | -2.6 | -78.87 | Site4_2 | 596048.98 | 5633472.55 | 34 | 120 | 5 | 65 | 6.2 | 3700 | 229.4643 | 0.07 | 0.07 | 50 | 20 | 32.4 | 13.54 | 20 | 0.7
595869 | 5633246 | 1.5 | 1 - open | 38.4 | -6.8 | -93.37 | Site4_3 | 596048.98 | 5633472.55 | 34 | 240 | 0 | 65 | 6.2 | 3700 | 291.1597 | 0 | 0 | 50 | 20 | 32.4 | 13.54 | 20 | 0.7
596122 | 5634116 | 19.5 | 7 - dense_urban | 332.3 | 3.7 | -82.14 | Site1_2 | 596046.75 | 5634258.97 | 20 | 120 | 0 | 65 | 6.2 | 3700 | 161.565 | 0 | 0 | 50 | 20 | 32.4 | 13.54 | 20 | 0.7
596204 | 5634258 | 13.5 | 7 - dense_urban | 173.7 | -4 | -83.92 | Site3_1 | 596254.52 | 5633798.74 | 37 | 0 | 2 | 65 | 6.2 | 3700 | 462.6276 | 0.01 | 0.01 | 50 | 20 | 32.4 | 13.54 | 20 | 0.7
595532 | 5634360 | 16.5 | 9 - commercial_industrial | 257 | -32.5 | -58.85 | Site0_2 | 595519.49 | 5634357.27 | 25 | 120 | 0 | 65 | 6.2 | 3700 | 15.3689 | 0 | 0 | 50 | 20 | 32.4 | 13.54 | 20 | 0.7
596081 | 5633872 | 1.5 | 7 - dense_urban | 276.3 | -3.4 | -87.18 | Site2_2 | 595836.74 | 5633899.27 | 30 | 120 | 6 | 65 | 6.2 | 3700 | 247.4244 | 0.1 | 0.1 | 50 | 20 | 32.4 | 13.54 | 20 | 0.7
595403 | 5634149 | 16.5 | 7 - dense_urban | 29.1 | -1.8 | -79.42 | Site0_3 | 595519.49 | 5634357.27 | 25 | 240 | 2 | 65 | 6.2 | 3700 | 238.7856 | 0.01 | 0.01 | 50 | 20 | 32.4 | 13.54 | 20 | 0.7
595645 | 5634383 | 10.5 | 19 - high_buildings | 258.3 | -6.4 | -81.98 | Site0_2 | 595519.49 | 5634357.27 | 25 | 120 | 0 | 65 | 6.2 | 3700 | 128.9381 | 0 | 0 | 50 | 20 | 32.4 | 13.54 | 20 | 0.7
595863 | 5633914 | 19.5 | 19 - high_buildings | 240 | -14 | -50.44 | Site2_1 | 595836.74 | 5633899.27 | 30 | 0 | 0 | 65 | 6.2 | 3700 | 31.8875 | 0 | 0 | 50 | 20 | 32.4 | 13.54 | 20 | 0.7
595309 | 5634140 | 22.5 | 19 - high_buildings | 44.1 | -0.5 | -70.47 | Site0_3 | 595519.49 | 5634357.27 | 25 | 240 | 2 | 65 | 6.2 | 3700 | 302.5203 | 0.01 | 0.01 | 50 | 20 | 32.4 | 13.54 | 20 | 0.7
595996 | 5633422 | 10.5 | 12 - parks_in_urban | 46.1 | -17.7 | -70.44 | Site4_3 | 596048.98 | 5633472.55 | 34 | 240 | 0 | 65 | 6.2 | 3700 | 76.9054 | 0 | 0 | 50 | 20 | 32.4 | 13.54 | 20 | 0.7
596312 | 5634046 | 1.5 | 1 - open | 193 | -9.1 | -83.56 | Site3_1 | 596254.52 | 5633798.74 | 37 | 0 | 2 | 65 | 6.2 | 3700 | 256.3234 | 0.01 | 0.01 | 50 | 20 | 32.4 | 13.54 | 20 | 0.7
596009 | 5633458 | 4.5 | 12 - parks_in_urban | 69.4 | -35.5 | -75.71 | Site4_3 | 596048.98 | 5633472.55 | 34 | 240 | 0 | 65 | 6.2 | 3700 | 51.7721 | 0 | 0 | 50 | 20 | 32.4 | 13.54 | 20 | 0.7
596284 | 5633929 | 4.5 | 19 - high_buildings | 192.6 | -16.1 | -67.7 | Site3_1 | 596254.52 | 5633798.74 | 37 | 0 | 2 | 65 | 6.2 | 3700 | 137.4518 | 0.01 | 0.01 | 50 | 20 | 32.4 | 13.54 | 20 | 0.7
595496 | 5634321 | 16.5 | 9 - commercial_industrial | 32.6 | -11.3 | -57.88 | Site0_3 | 595519.49 | 5634357.27 | 25 | 240 | 2 | 65 | 6.2 | 3700 | 44.0402 | 0.01 | 0.01 | 50 | 20 | 32.4 | 13.54 | 20 | 0.7
595955 | 5634121 | 4.5 | 15 - dense_residential | 33.7 | -4.3 | -89.87 | Site1_3 | 596046.75 | 5634258.97 | 20 | 240 | 5 | 65 | 6.2 | 3700 | 166.4152 | 0.07 | 0.07 | 50 | 20 | 32.4 | 13.54 | 20 | 0.7
595482 | 5634359 | 10.5 | 9 - commercial_industrial | 93.1 | -21.4 | -55.42 | Site0_3 | 595519.49 | 5634357.27 | 25 | 240 | 2 | 65 | 6.2 | 3700 | 40.2336 | 0.01 | 0.01 | 50 | 20 | 32.4 | 13.54 | 20 | 0.7
596009 | 5634370 | 19.5 | 19 - high_buildings | 161.1 | -1.2 | -74.67 | Site1_1 | 596046.75 | 5634258.97 | 20 | 0 | 1 | 65 | 6.2 | 3700 | 117.2731 | 0 | 0 | 50 | 20 | 32.4 | 13.54 | 20 | 0.7
595814 | 5633904 | 7.5 | 19 - high_buildings | 102.3 | -45 | -57.64 | Site2_3 | 595836.74 | 5633899.27 | 30 | 240 | 4 | 65 | 6.2 | 3700 | 32.3378 | 0.05 | 0.05 | 50 | 20 | 32.4 | 13.54 | 20 | 0.7
596207 | 5634228 | 1.5 | 11 - open_in_urban | 173.6 | -5.8 | -82.38 | Site3_1 | 596254.52 | 5633798.74 | 37 | 0 | 2 | 65 | 6.2 | 3700 | 433.3388 | 0.01 | 0.01 | 50 | 20 | 32.4 | 13.54 | 20 | 0.7
596156 | 5633467 | 13.5 | 12 - parks_in_urban | 273.2 | -9.8 | -74.91 | Site4_2 | 596048.98 | 5633472.55 | 34 | 120 | 5 | 65 | 6.2 | 3700 | 109.107 | 0.07 | 0.07 | 50 | 20 | 32.4 | 13.54 | 20 | 0.7
595361 | 5634325 | 1.5 | 1 - open | 78.6 | -7.9 | -87.8 | Site0_3 | 595519.49 | 5634357.27 | 25 | 240 | 2 | 65 | 6.2 | 3700 | 163.4402 | 0.01 | 0.01 | 50 | 20 | 32.4 | 13.54 | 20 | 0.7
595674 | 5633841 | 19.5 | 19 - high_buildings | 70.4 | -5.4 | -76.03 | Site2_3 | 595836.74 | 5633899.27 | 30 | 240 | 4 | 65 | 6.2 | 3700 | 173.1761 | 0.05 | 0.05 | 50 | 20 | 32.4 | 13.54 | 20 | 0.7
596117 | 5634145 | 10.5 | 15 - dense_residential | 328.4 | 0.2 | -69.84 | Site1_2 | 596046.75 | 5634258.97 | 20 | 120 | 0 | 65 | 6.2 | 3700 | 134.218 | 0 | 0 | 50 | 20 | 32.4 | 13.54 | 20 | 0.7
596061 | 5634340 | 16.5 | 19 - high_buildings | 189.8 | -5.2 | -77.24 | Site1_1 | 596046.75 | 5634258.97 | 20 | 0 | 1 | 65 | 6.2 | 3700 | 82.3479 | 0 | 0 | 50 | 20 | 32.4 | 13.54 | 20 | 0.7
596045 | 5633758 | 1.5 | 11 - open_in_urban | 79 | -10.2 | -86.82 | Site3_3 | 596254.52 | 5633798.74 | 37 | 240 | 3 | 65 | 6.2 | 3700 | 216.3761 | 0.03 | 0.03 | 50 | 20 | 32.4 | 13.54 | 20 | 0.7
596244 | 5633692 | 22.5 | 19 - high_buildings | 5.9 | -6.6 | -64.87 | Site3_3 | 596254.52 | 5633798.74 | 37 | 240 | 3 | 65 | 6.2 | 3700 | 108.2328 | 0.03 | 0.03 | 50 | 20 | 32.4 | 13.54 | 20 | 0.7
595380 | 5634170 | 7.5 | 7 - dense_urban | 36.6 | -4.3 | -100.41 | Site0_3 | 595519.49 | 5634357.27 | 25 | 240 | 2 | 65 | 6.2 | 3700 | 234.1661 | 0.01 | 0.01 | 50 | 20 | 32.4 | 13.54 | 20 | 0.7
596078 | 5634155 | 13.5 | 7 - dense_urban | 343.4 | 1.3 | -74.53 | Site1_2 | 596046.75 | 5634258.97 | 20 | 120 | 0 | 65 | 6.2 | 3700 | 108.7592 | 0 | 0 | 50 | 20 | 32.4 | 13.54 | 20 | 0.7
596244 | 5633448 | 1.5 | 15 - dense_residential | 277.3 | -8.2 | -64.54 | Site4_2 | 596048.98 | 5633472.55 | 34 | 120 | 5 | 65 | 6.2 | 3700 | 199.2279 | 0.07 | 0.07 | 50 | 20 | 32.4 | 13.54 | 20 | 0.7
595496 | 5634484 | 22.5 | 19 - high_buildings | 169.7 | -0.7 | -66.96 | Site0_1 | 595519.49 | 5634357.27 | 25 | 0 | 4 | 65 | 6.2 | 3700 | 128.9129 | 0.05 | 0.05 | 50 | 20 | 32.4 | 13.54 | 20 | 0.7
596109 | 5633658 | 1.5 | 7 - dense_urban | 46 | -9.9 | -93.18 | Site3_3 | 596254.52 | 5633798.74 | 37 | 240 | 3 | 65 | 6.2 | 3700 | 205.5336 | 0.03 | 0.03 | 50 | 20 | 32.4 | 13.54 | 20 | 0.7
595504 | 5634306 | 19.5 | 9 - commercial_industrial | 16.4 | -5.9 | -55.83 | Site0_3 | 595519.49 | 5634357.27 | 25 | 240 | 2 | 65 | 6.2 | 3700 | 53.8405 | 0.01 | 0.01 | 50 | 20 | 32.4 | 13.54 | 20 | 0.7
596273 | 5633695 | 10.5 | 7 - dense_urban | 350.2 | -13.1 | -74.82 | Site3_2 | 596254.52 | 5633798.74 | 37 | 120 | 0 | 65 | 6.2 | 3700 | 108.6543 | 0 | 0 | 50 | 20 | 32.4 | 13.54 | 20 | 0.7
596102 | 5633387 | 10.5 | 12 - parks_in_urban | 328.4 | -11.5 | -59.99 | Site4_2 | 596048.98 | 5633472.55 | 34 | 120 | 5 | 65 | 6.2 | 3700 | 103.3546 | 0.07 | 0.07 | 50 | 20 | 32.4 | 13.54 | 20 | 0.7
595849 | 5633468 | 1.5 | 11 - open_in_urban | 88.6 | -10.3 | -77.89 | Site4_3 | 596048.98 | 5633472.55 | 34 | 240 | 0 | 65 | 6.2 | 3700 | 202.6548 | 0 | 0 | 50 | 20 | 32.4 | 13.54 | 20 | 0.7
595991 | 5633703 | 4.5 | 7 - dense_urban | 70 | -7 | -72.98 | Site3_3 | 596254.52 | 5633798.74 | 37 | 240 | 3 | 65 | 6.2 | 3700 | 282.2502 | 0.03 | 0.03 | 50 | 20 | 32.4 | 13.54 | 20 | 0.7
596096 | 5633351 | 16.5 | 12 - parks_in_urban | 338.9 | -6.3 | -80.89 | Site4_2 | 596048.98 | 5633472.55 | 34 | 120 | 5 | 65 | 6.2 | 3700 | 131.4973 | 0.07 | 0.07 | 50 | 20 | 32.4 | 13.54 | 20 | 0.7
596285 | 5633755 | 19.5 | 7 - dense_urban | 325.7 | -17.2 | -48.36 | Site3_2 | 596254.52 | 5633798.74 | 37 | 120 | 0 | 65 | 6.2 | 3700 | 56.1112 | 0 | 0 | 50 | 20 | 32.4 | 13.54 | 20 | 0.7
596053 | 5633676 | 13.5 | 7 - dense_urban | 58.7 | -5.9 | -84.4 | Site3_3 | 596254.52 | 5633798.74 | 37 | 240 | 3 | 65 | 6.2 | 3700 | 237.1237 | 0.03 | 0.03 | 50 | 20 | 32.4 | 13.54 | 20 | 0.7
596359 | 5633784 | 16.5 | 7 - dense_urban | 278.2 | -12.6 | -67.63 | Site3_2 | 596254.52 | 5633798.74 | 37 | 120 | 0 | 65 | 6.2 | 3700 | 107.4876 | 0 | 0 | 50 | 20 | 32.4 | 13.54 | 20 | 0.7
595833 | 5633831 | 7.5 | 7 - dense_urban | 3.4 | -13.6 | -73.41 | Site2_3 | 595836.74 | 5633899.27 | 30 | 240 | 4 | 65 | 6.2 | 3700 | 71.9794 | 0.05 | 0.05 | 50 | 20 | 32.4 | 13.54 | 20 | 0.7
596011 | 5633493 | 7.5 | 12 - parks_in_urban | 117.8 | -32.6 | -77.48 | Site4_3 | 596048.98 | 5633472.55 | 34 | 240 | 0 | 65 | 6.2 | 3700 | 50.6254 | 0 | 0 | 50 | 20 | 32.4 | 13.54 | 20 | 0.7
595849 | 5634089 | 22.5 | 12 - parks_in_urban | 183.6 | -4.1 | -80.81 | Site2_1 | 595836.74 | 5633899.27 | 30 | 0 | 0 | 65 | 6.2 | 3700 | 190.2736 | 0 | 0 | 50 | 20 | 32.4 | 13.54 | 20 | 0.7
595499 | 5634621 | 10.5 | 19 - high_buildings | 175.7 | -2.7 | -81.03 | Site0_1 | 595519.49 | 5634357.27 | 25 | 0 | 4 | 65 | 6.2 | 3700 | 264.9219 | 0.05 | 0.05 | 50 | 20 | 32.4 | 13.54 | 20 | 0.7
596077 | 5633711 | 10.5 | 7 - dense_urban | 63.7 | -7.9 | -80.87 | Site3_3 | 596254.52 | 5633798.74 | 37 | 240 | 3 | 65 | 6.2 | 3700 | 199.7847 | 0.03 | 0.03 | 50 | 20 | 32.4 | 13.54 | 20 | 0.7
596038 | 5633469 | 1.5 | 22 - grass | 70 | -70.2 | -60.17 | Site4_3 | 596048.98 | 5633472.55 | 34 | 240 | 0 | 65 | 6.2 | 3700 | 34.4879 | 0 | 0 | 50 | 20 | 32.4 | 13.54 | 20 | 0.7
596013 | 5634124 | 19.5 | 19 - high_buildings | 14.1 | 2.7 | -77.37 | Site1_3 | 596046.75 | 5634258.97 | 20 | 240 | 5 | 65 | 6.2 | 3700 | 139.1266 | 0.07 | 0.07 | 50 | 20 | 32.4 | 13.54 | 20 | 0.7
596156 | 5634209 | 4.5 | 7 - dense_urban | 294.6 | -2.1 | -89.69 | Site1_2 | 596046.75 | 5634258.97 | 20 | 120 | 0 | 65 | 6.2 | 3700 | 121.1314 | 0 | 0 | 50 | 20 | 32.4 | 13.54 | 20 | 0.7
595705 | 5633707 | 1.5 | 11 - open_in_urban | 34.5 | -6.5 | -91.53 | Site2_3 | 595836.74 | 5633899.27 | 30 | 240 | 4 | 65 | 6.2 | 3700 | 234.8093 | 0.05 | 0.05 | 50 | 20 | 32.4 | 13.54 | 20 | 0.7
595858 | 5633899 | 7.5 | 19 - high_buildings | 270 | -44.3 | -54.25 | Site2_2 | 595836.74 | 5633899.27 | 30 | 120 | 6 | 65 | 6.2 | 3700 | 30.9566 | 0.1 | 0.1 | 50 | 20 | 32.4 | 13.54 | 20 | 0.7
595916 | 5633948 | 22.5 | 8 - block_of_buildings | 238.2 | -0.9 | -64.47 | Site2_2 | 595836.74 | 5633899.27 | 30 | 120 | 6 | 65 | 6.2 | 3700 | 93.3435 | 0.1 | 0.1 | 50 | 20 | 32.4 | 13.54 | 20 | 0.7
596180 | 5633802 | 13.5 | 19 - high_buildings | 92.3 | -20.1 | -76.48 | Site3_3 | 596254.52 | 5633798.74 | 37 | 240 | 3 | 65 | 6.2 | 3700 | 78.2055 | 0.03 | 0.03 | 50 | 20 | 32.4 | 13.54 | 20 | 0.7
596211 | 5634292 | 16.5 | 7 - dense_urban | 258.6 | 2.9 | -85.84 | Site1_2 | 596046.75 | 5634258.97 | 20 | 120 | 0 | 65 | 6.2 | 3700 | 167.5747 | 0 | 0 | 50 | 20 | 32.4 | 13.54 | 20 | 0.7
596175 | 5634227 | 4.5 | 15 - dense_residential | 284 | -0.7 | -72.44 | Site1_2 | 596046.75 | 5634258.97 | 20 | 120 | 0 | 65 | 6.2 | 3700 | 133.0804 | 0 | 0 | 50 | 20 | 32.4 | 13.54 | 20 | 0.7
596007 | 5633491 | 7.5 | 12 - parks_in_urban | 113.2 | -31 | -73.85 | Site4_3 | 596048.98 | 5633472.55 | 34 | 240 | 0 | 65 | 6.2 | 3700 | 52.962 | 0 | 0 | 50 | 20 | 32.4 | 13.54 | 20 | 0.7
595894 | 5633927 | 4.5 | 8 - block_of_buildings | 243.8 | -17.9 | -73.45 | Site2_2 | 595836.74 | 5633899.27 | 30 | 120 | 6 | 65 | 6.2 | 3700 | 68.5413 | 0.1 | 0.1 | 50 | 20 | 32.4 | 13.54 | 20 | 0.7
595994 | 5634182 | 16.5 | 19 - high_buildings | 34.5 | -0.9 | -67.39 | Site1_3 | 596046.75 | 5634258.97 | 20 | 240 | 5 | 65 | 6.2 | 3700 | 93.3766 | 0.07 | 0.07 | 50 | 20 | 32.4 | 13.54 | 20 | 0.7
596307 | 5633598 | 16.5 | 19 - high_buildings | 345.5 | -5.4 | -85.36 | Site3_2 | 596254.52 | 5633798.74 | 37 | 120 | 0 | 65 | 6.2 | 3700 | 208.4969 | 0 | 0 | 50 | 20 | 32.4 | 13.54 | 20 | 0.7
596088 | 5633480 | 10.5 | 12 - parks_in_urban | 259.8 | -27.4 | -64.77 | Site4_2 | 596048.98 | 5633472.55 | 34 | 120 | 5 | 65 | 6.2 | 3700 | 46.1553 | 0.07 | 0.07 | 50 | 20 | 32.4 | 13.54 | 20 | 0.7
596013 | 5634314 | 1.5 | 1 - open | 148.3 | -14.3 | -77.04 | Site1_1 | 596046.75 | 5634258.97 | 20 | 0 | 1 | 65 | 6.2 | 3700 | 67.1537 | 0 | 0 | 50 | 20 | 32.4 | 13.54 | 20 | 0.7
595937 | 5633932 | 16.5 | 19 - high_buildings | 251.7 | -3.5 | -64.5 | Site2_2 | 595836.74 | 5633899.27 | 30 | 120 | 6 | 65 | 6.2 | 3700 | 106.3277 | 0.1 | 0.1 | 50 | 20 | 32.4 | 13.54 | 20 | 0.7
595641 | 5634560 | 25.5 | 8 - block_of_buildings | 211 | 1.1 | -77.36 | Site0_1 | 595519.49 | 5634357.27 | 25 | 0 | 4 | 65 | 6.2 | 3700 | 236.3565 | 0.05 | 0.05 | 50 | 20 | 32.4 | 13.54 | 20 | 0.7
595517 | 5634493 | 10.5 | 6 - urban | 179.2 | -5.7 | -77.31 | Site0_1 | 595519.49 | 5634357.27 | 25 | 0 | 4 | 65 | 6.2 | 3700 | 136.525 | 0.05 | 0.05 | 50 | 20 | 32.4 | 13.54 | 20 | 0.7
595451 | 5634385 | 4.5 | 7 - dense_urban | 112.4 | -15.6 | -67.59 | Site0_3 | 595519.49 | 5634357.27 | 25 | 240 | 2 | 65 | 6.2 | 3700 | 76.6817 | 0.01 | 0.01 | 50 | 20 | 32.4 | 13.54 | 20 | 0.7
595661 | 5633739 | 10.5 | 19 - high_buildings | 47.7 | -4.9 | -66.84 | Site2_3 | 595836.74 | 5633899.27 | 30 | 240 | 4 | 65 | 6.2 | 3700 | 238.6447 | 0.05 | 0.05 | 50 | 20 | 32.4 | 13.54 | 20 | 0.7
595399 | 5634315 | 7.5 | 7 - dense_urban | 70.7 | -7.8 | -64.42 | Site0_3 | 595519.49 | 5634357.27 | 25 | 240 | 2 | 65 | 6.2 | 3700 | 128.8831 | 0.01 | 0.01 | 50 | 20 | 32.4 | 13.54 | 20 | 0.7
595714 | 5634069 | 13.5 | 19 - high_buildings | 325.9 | -0.9 | -80.67 | Site0_2 | 595519.49 | 5634357.27 | 25 | 120 | 0 | 65 | 6.2 | 3700 | 347.9454 | 0 | 0 | 50 | 20 | 32.4 | 13.54 | 20 | 0.7
595302 | 5634231 | 10.5 | 19 - high_buildings | 59.9 | -3.1 | -80.34 | Site0_3 | 595519.49 | 5634357.27 | 25 | 240 | 2 | 65 | 6.2 | 3700 | 251.9053 | 0.01 | 0.01 | 50 | 20 | 32.4 | 13.54 | 20 | 0.7
595613 | 5634188 | 7.5 | 19 - high_buildings | 330.9 | -4.9 | -83.64 | Site0_2 | 595519.49 | 5634357.27 | 25 | 120 | 0 | 65 | 6.2 | 3700 | 194.1718 | 0 | 0 | 50 | 20 | 32.4 | 13.54 | 20 | 0.7
596215 | 5633953 | 10.5 | 7 - dense_urban | 165.4 | -11.9 | -68.57 | Site3_1 | 596254.52 | 5633798.74 | 37 | 0 | 2 | 65 | 6.2 | 3700 | 161.4318 | 0.01 | 0.01 | 50 | 20 | 32.4 | 13.54 | 20 | 0.7
595641 | 5634488 | 7.5 | 9 - commercial_industrial | 223 | -4.9 | -75.7 | Site0_1 | 595519.49 | 5634357.27 | 25 | 0 | 4 | 65 | 6.2 | 3700 | 179.3356 | 0.05 | 0.05 | 50 | 20 | 32.4 | 13.54 | 20 | 0.7
595999 | 5633685 | 16.5 | 19 - high_buildings | 66 | -4.6 | -73.24 | Site3_3 | 596254.52 | 5633798.74 | 37 | 240 | 3 | 65 | 6.2 | 3700 | 280.4416 | 0.03 | 0.03 | 50 | 20 | 32.4 | 13.54 | 20 | 0.7
596042 | 5634184 | 1.5 | 19 - high_buildings | 3.8 | -10.2 | -66.96 | Site1_2 | 596046.75 | 5634258.97 | 20 | 120 | 0 | 65 | 6.2 | 3700 | 77.3648 | 0 | 0 | 50 | 20 | 32.4 | 13.54 | 20 | 0.7
596279 | 5633492 | 10.5 | 7 - dense_urban | 355.5 | -4.4 | -75.35 | Site3_3 | 596254.52 | 5633798.74 | 37 | 240 | 3 | 65 | 6.2 | 3700 | 308.8543 | 0.03 | 0.03 | 50 | 20 | 32.4 | 13.54 | 20 | 0.7
595739 | 5633933 | 4.5 | 7 - dense_urban | 109.1 | -18.4 | -74.01 | Site2_3 | 595836.74 | 5633899.27 | 30 | 240 | 4 | 65 | 6.2 | 3700 | 106.4945 | 0.05 | 0.05 | 50 | 20 | 32.4 | 13.54 | 20 | 0.7
596024 | 5633470 | 1.5 | 1 - open | 83.2 | -52.2 | -64.77 | Site4_3 | 596048.98 | 5633472.55 | 34 | 240 | 0 | 65 | 6.2 | 3700 | 41.0701 | 0 | 0 | 50 | 20 | 32.4 | 13.54 | 20 | 0.7
596033 | 5633706 | 1.5 | 19 - high_buildings | 314.6 | -1.8 | -90.88 | Site2_2 | 595836.74 | 5633899.27 | 30 | 120 | 6 | 65 | 6.2 | 3700 | 276.9179 | 0.1 | 0.1 | 50 | 20 | 32.4 | 13.54 | 20 | 0.7
596294 | 5633792 | 10.5 | 19 - high_buildings | 280.2 | -34.8 | -68.26 | Site3_2 | 596254.52 | 5633798.74 | 37 | 120 | 0 | 65 | 6.2 | 3700 | 48.0245 | 0 | 0 | 50 | 20 | 32.4 | 13.54 | 20 | 0.7
596094 | 5634207 | 7.5 | 7 - dense_urban | 317.9 | -4.5 | -75.32 | Site1_2 | 596046.75 | 5634258.97 | 20 | 120 | 0 | 65 | 6.2 | 3700 | 71.3421 | 0 | 0 | 50 | 20 | 32.4 | 13.54 | 20 | 0.7
596319 | 5633620 | 10.5 | 19 - high_buildings | 340.3 | -7.6 | -81.3 | Site3_2 | 596254.52 | 5633798.74 | 37 | 120 | 0 | 65 | 6.2 | 3700 | 191.8539 | 0 | 0 | 50 | 20 | 32.4 | 13.54 | 20 | 0.7
596115 | 5633353 | 19.5 | 12 - parks_in_urban | 331.2 | -4.4 | -61.16 | Site4_2 | 596048.98 | 5633472.55 | 34 | 120 | 5 | 65 | 6.2 | 3700 | 137.3357 | 0.07 | 0.07 | 50 | 20 | 32.4 | 13.54 | 20 | 0.7
596280 | 5633781 | 22.5 | 19 - high_buildings | 305.8 | -25.2 | -52.49 | Site3_2 | 596254.52 | 5633798.74 | 37 | 120 | 0 | 65 | 6.2 | 3700 | 34.2664 | 0 | 0 | 50 | 20 | 32.4 | 13.54 | 20 | 0.7
596285 | 5633382 | 7.5 | 12 - parks_in_urban | 291.1 | -5.3 | -71.67 | Site4_2 | 596048.98 | 5633472.55 | 34 | 120 | 5 | 65 | 6.2 | 3700 | 254.1791 | 0.07 | 0.07 | 50 | 20 | 32.4 | 13.54 | 20 | 0.7
596013 | 5633791 | 10.5 | 7 - dense_urban | 88.1 | -7.6 | -78.99 | Site3_3 | 596254.52 | 5633798.74 | 37 | 240 | 3 | 65 | 6.2 | 3700 | 243.0927 | 0.03 | 0.03 | 50 | 20 | 32.4 | 13.54 | 20 | 0.7
595950 | 5633612 | 13.5 | 12 - parks_in_urban | 144.5 | -7.5 | -78.25 | Site4_1 | 596048.98 | 5633472.55 | 34 | 0 | 1 | 65 | 6.2 | 3700 | 172.2312 | 0 | 0 | 50 | 20 | 32.4 | 13.54 | 20 | 0.7
596077 | 5633798 | 19.5 | 19 - high_buildings | 89.7 | -6.9 | -80.69 | Site3_3 | 596254.52 | 5633798.74 | 37 | 240 | 3 | 65 | 6.2 | 3700 | 178.382 | 0.03 | 0.03 | 50 | 20 | 32.4 | 13.54 | 20 | 0.7
596165 | 5634321 | 19.5 | 19 - high_buildings | 242.3 | 3.6 | -79.83 | Site1_1 | 596046.75 | 5634258.97 | 20 | 0 | 1 | 65 | 6.2 | 3700 | 133.5329 | 0 | 0 | 50 | 20 | 32.4 | 13.54 | 20 | 0.7
595515 | 5634447 | 1.5 | 1 - open | 177.5 | -14.6 | -77.48 | Site0_1 | 595519.49 | 5634357.27 | 25 | 0 | 4 | 65 | 6.2 | 3700 | 92.8649 | 0.05 | 0.05 | 50 | 20 | 32.4 | 13.54 | 20 | 0.7
595534 | 5634533 | 13.5 | 6 - urban | 184.9 | -3.4 | -69.35 | Site0_1 | 595519.49 | 5634357.27 | 25 | 0 | 4 | 65 | 6.2 | 3700 | 176.7026 | 0.05 | 0.05 | 50 | 20 | 32.4 | 13.54 | 20 | 0.7
596128 | 5634319 | 22.5 | 19 - high_buildings | 233.5 | 5.4 | -80.13 | Site1_2 | 596046.75 | 5634258.97 | 20 | 120 | 0 | 65 | 6.2 | 3700 | 101.0515 | 0 | 0 | 50 | 20 | 32.4 | 13.54 | 20 | 0.7
596058 | 5633450 | 1.5 | 1 - open | 338.6 | -52.8 | -71.13 | Site4_2 | 596048.98 | 5633472.55 | 34 | 120 | 5 | 65 | 6.2 | 3700 | 40.5723 | 0.07 | 0.07 | 50 | 20 | 32.4 | 13.54 | 20 | 0.7
595790 | 5633892 | 22.5 | 19 - high_buildings | 81.5 | -11.3 | -53.03 | Site2_3 | 595836.74 | 5633899.27 | 30 | 240 | 4 | 65 | 6.2 | 3700 | 47.8929 | 0.05 | 0.05 | 50 | 20 | 32.4 | 13.54 | 20 | 0.7
595710 | 5633954 | 1.5 | 11 - open_in_urban | 47.9 | -3.2 | -95.9 | Site1_3 | 596046.75 | 5634258.97 | 20 | 240 | 5 | 65 | 6.2 | 3700 | 454.6972 | 0.07 | 0.07 | 50 | 20 | 32.4 | 13.54 | 20 | 0.7
595590 | 5634481 | 7.5 | 9 - commercial_industrial | 209.8 | -6.6 | -74.93 | Site0_1 | 595519.49 | 5634357.27 | 25 | 0 | 4 | 65 | 6.2 | 3700 | 143.4818 | 0.05 | 0.05 | 50 | 20 | 32.4 | 13.54 | 20 | 0.7
595770 | 5634169 | 7.5 | 19 - high_buildings | 306.8 | -1.6 | -78.08 | Site0_2 | 595519.49 | 5634357.27 | 25 | 120 | 0 | 65 | 6.2 | 3700 | 313.8584 | 0 | 0 | 50 | 20 | 32.4 | 13.54 | 20 | 0.7
595313 | 5634156 | 7.5 | 19 - high_buildings | 45.7 | -3.3 | -77.32 | Site0_3 | 595519.49 | 5634357.27 | 25 | 240 | 2 | 65 | 6.2 | 3700 | 288.884 | 0.01 | 0.01 | 50 | 20 | 32.4 | 13.54 | 20 | 0.7
596241 | 5633283 | 1.5 | 1 - open | 314.7 | -6 | -82.11 | Site4_2 | 596048.98 | 5633472.55 | 34 | 120 | 5 | 65 | 6.2 | 3700 | 271.7667 | 0.07 | 0.07 | 50 | 20 | 32.4 | 13.54 | 20 | 0.7
596319 | 5633674 | 16.5 | 7 - dense_urban | 332.9 | -7.9 | -63.12 | Site3_2 | 596254.52 | 5633798.74 | 37 | 120 | 0 | 65 | 6.2 | 3700 | 141.9084 | 0 | 0 | 50 | 20 | 32.4 | 13.54 | 20 | 0.7
595940 | 5634006 | 19.5 | 8 - block_of_buildings | 223.9 | -1.3 | -74.32 | Site2_1 | 595836.74 | 5633899.27 | 30 | 0 | 0 | 65 | 6.2 | 3700 | 148.8764 | 0 | 0 | 50 | 20 | 32.4 | 13.54 | 20 | 0.7
596033 | 5634349 | 46.5 | 19 - high_buildings | 171.2 | 15.6 | -65.92 | Site1_1 | 596046.75 | 5634258.97 | 20 | 0 | 1 | 65 | 6.2 | 3700 | 94.851 | 0 | 0 | 50 | 20 | 32.4 | 13.54 | 20 | 0.7
595899 | 5633369 | 7.5 | 12 - parks_in_urban | 55.3 | -8.9 | -80.69 | Site4_3 | 596048.98 | 5633472.55 | 34 | 240 | 0 | 65 | 6.2 | 3700 | 184.1707 | 0 | 0 | 50 | 20 | 32.4 | 13.54 | 20 | 0.7
596264 | 5633780 | 1.5 | 19 - high_buildings | 334.7 | -60.7 | -71.36 | Site3_2 | 596254.52 | 5633798.74 | 37 | 120 | 0 | 65 | 6.2 | 3700 | 41.2469 | 0 | 0 | 50 | 20 | 32.4 | 13.54 | 20 | 0.7
596021 | 5633437 | 13.5 | 12 - parks_in_urban | 37.9 | -24.2 | -64.35 | Site4_3 | 596048.98 | 5633472.55 | 34 | 240 | 0 | 65 | 6.2 | 3700 | 49.6682 | 0 | 0 | 50 | 20 | 32.4 | 13.54 | 20 | 0.7
596221 | 5633905 | 7.5 | 7 - dense_urban | 162.2 | -17.2 | -73.56 | Site3_1 | 596254.52 | 5633798.74 | 37 | 0 | 2 | 65 | 6.2 | 3700 | 115.2607 | 0.01 | 0.01 | 50 | 20 | 32.4 | 13.54 | 20 | 0.7
596045 | 5634343 | 97.5 | 19 - high_buildings | 178.6 | 40.4 | -63.28 | Site1_1 | 596046.75 | 5634258.97 | 20 | 0 | 1 | 65 | 6.2 | 3700 | 114.3256 | 0 | 0 | 50 | 20 | 32.4 | 13.54 | 20 | 0.7
595613 | 5634348 | 7.5 | 19 - high_buildings | 275.5 | -10.5 | -67.18 | Site0_2 | 595519.49 | 5634357.27 | 25 | 120 | 0 | 65 | 6.2 | 3700 | 95.584 | 0 | 0 | 50 | 20 | 32.4 | 13.54 | 20 | 0.7
595927 | 5634069 | 4.5 | 9 - commercial_industrial | 32.3 | -2.7 | -77.42 | Site1_3 | 596046.75 | 5634258.97 | 20 | 240 | 5 | 65 | 6.2 | 3700 | 225.0976 | 0.07 | 0.07 | 50 | 20 | 32.4 | 13.54 | 20 | 0.7
596012 | 5633529 | 10.5 | 12 - parks_in_urban | 42 | -4.3 | -75.46 | Site3_3 | 596254.52 | 5633798.74 | 37 | 240 | 3 | 65 | 6.2 | 3700 | 363.7002 | 0.03 | 0.03 | 50 | 20 | 32.4 | 13.54 | 20 | 0.7
596163 | 5633241 | 1.5 | 12 - parks_in_urban | 333.8 | -5.4 | -80.15 | Site4_2 | 596048.98 | 5633472.55 | 34 | 120 | 5 | 65 | 6.2 | 3700 | 260.1388 | 0.07 | 0.07 | 50 | 20 | 32.4 | 13.54 | 20 | 0.7
595470 | 5634275 | 1.5 | 7 - dense_urban | 30.9 | -13.3 | -66.89 | Site0_3 | 595519.49 | 5634357.27 | 25 | 240 | 2 | 65 | 6.2 | 3700 | 98.8426 | 0.01 | 0.01 | 50 | 20 | 32.4 | 13.54 | 20 | 0.7
596236 | 5633322 | 7.5 | 7 - dense_urban | 308.9 | -5.1 | -66 | Site4_2 | 596048.98 | 5633472.55 | 34 | 120 | 5 | 65 | 6.2 | 3700 | 241.5451 | 0.07 | 0.07 | 50 | 20 | 32.4 | 13.54 | 20 | 0.7
595903 | 5633524 | 4.5 | 12 - parks_in_urban | 52 | -4.5 | -84.54 | Site3_3 | 596254.52 | 5633798.74 | 37 | 240 | 3 | 65 | 6.2 | 3700 | 447.3306 | 0.03 | 0.03 | 50 | 20 | 32.4 | 13.54 | 20 | 0.7
595563 | 5634609 | 1.5 | 1 - open | 189.9 | -4.8 | -75.13 | Site0_1 | 595519.49 | 5634357.27 | 25 | 0 | 4 | 65 | 6.2 | 3700 | 256.5412 | 0.05 | 0.05 | 50 | 20 | 32.4 | 13.54 | 20 | 0.7
595711 | 5634199 | 10.5 | 7 - dense_urban | 309.5 | -2.6 | -76.94 | Site0_2 | 595519.49 | 5634357.27 | 25 | 120 | 0 | 65 | 6.2 | 3700 | 248.8689 | 0 | 0 | 50 | 20 | 32.4 | 13.54 | 20 | 0.7
595530 | 5634595 | 19.5 | 19 - high_buildings | 182.6 | -0.8 | -84.65 | Site0_1 | 595519.49 | 5634357.27 | 25 | 0 | 4 | 65 | 6.2 | 3700 | 238.0258 | 0.05 | 0.05 | 50 | 20 | 32.4 | 13.54 | 20 | 0.7
596147 | 5633247 | 1.5 | 1 - open | 336.6 | -6.6 | -90.58 | Site4_2 | 596048.98 | 5633472.55 | 34 | 120 | 5 | 65 | 6.2 | 3700 | 248.0665 | 0.07 | 0.07 | 50 | 20 | 32.4 | 13.54 | 20 | 0.7
595853 | 5633804 | 22.5 | 19 - high_buildings | 350.4 | 0.3 | -75.12 | Site2_3 | 595836.74 | 5633899.27 | 30 | 240 | 4 | 65 | 6.2 | 3700 | 96.9382 | 0.05 | 0.05 | 50 | 20 | 32.4 | 13.54 | 20 | 0.7
596063 | 5634353 | 52.5 | 19 - high_buildings | 189.7 | 16.1 | -74.96 | Site1_1 | 596046.75 | 5634258.97 | 20 | 0 | 1 | 65 | 6.2 | 3700 | 100.8065 | 0 | 0 | 50 | 20 | 32.4 | 13.54 | 20 | 0.7
596068 | 5633864 | 7.5 | 7 - dense_urban | 278.6 | -2.1 | -83.42 | Site2_2 | 595836.74 | 5633899.27 | 30 | 120 | 6 | 65 | 6.2 | 3700 | 235.0136 | 0.1 | 0.1 | 50 | 20 | 32.4 | 13.54 | 20 | 0.7
595388 | 5634221 | 1.5 | 7 - dense_urban | 43.9 | -7.1 | -82.01 | Site0_3 | 595519.49 | 5634357.27 | 25 | 240 | 2 | 65 | 6.2 | 3700 | 190.8177 | 0.01 | 0.01 | 50 | 20 | 32.4 | 13.54 | 20 | 0.7
596055 | 5634197 | 22.5 | 19 - high_buildings | 352.6 | 9.5 | -69.48 | Site1_2 | 596046.75 | 5634258.97 | 20 | 120 | 0 | 65 | 6.2 | 3700 | 62.5667 | 0 | 0 | 50 | 20 | 32.4 | 13.54 | 20 | 0.7
595414 | 5634326 | 1.5 | 15 - dense_residential | 73.6 | -12.6 | -68.98 | Site0_3 | 595519.49 | 5634357.27 | 25 | 240 | 2 | 65 | 6.2 | 3700 | 112.5087 | 0.01 | 0.01 | 50 | 20 | 32.4 | 13.54 | 20 | 0.7
596061 | 5633660 | 1.5 | 11 - open_in_urban | 183.7 | -10.1 | -63.36 | Site4_1 | 596048.98 | 5633472.55 | 34 | 0 | 1 | 65 | 6.2 | 3700 | 190.6259 | 0 | 0 | 50 | 20 | 32.4 | 13.54 | 20 | 0.7
595928 | 5633691 | 19.5 | 7 - dense_urban | 151 | -4.2 | -76.67 | Site4_1 | 596048.98 | 5633472.55 | 34 | 0 | 1 | 65 | 6.2 | 3700 | 250.1336 | 0 | 0 | 50 | 20 | 32.4 | 13.54 | 20 | 0.7
595509 | 5634250 | 4.5 | 6 - urban | 5.3 | -10.8 | -63.81 | Site0_3 | 595519.49 | 5634357.27 | 25 | 240 | 2 | 65 | 6.2 | 3700 | 109.7139 | 0.01 | 0.01 | 50 | 20 | 32.4 | 13.54 | 20 | 0.7
595507 | 5634258 | 13.5 | 6 - urban | 6.9 | -6.6 | -64.94 | Site0_3 | 595519.49 | 5634357.27 | 25 | 240 | 2 | 65 | 6.2 | 3700 | 100.7114 | 0.01 | 0.01 | 50 | 20 | 32.4 | 13.54 | 20 | 0.7
595766 | 5633947 | 10.5 | 19 - high_buildings | 124.1 | -18.4 | -83.27 | Site2_1 | 595836.74 | 5633899.27 | 30 | 0 | 0 | 65 | 6.2 | 3700 | 87.536 | 0 | 0 | 50 | 20 | 32.4 | 13.54 | 20 | 0.7
596272 | 5633815 | 10.5 | 19 - high_buildings | 226.7 | -49.7 | -80.31 | Site3_1 | 596254.52 | 5633798.74 | 37 | 0 | 2 | 65 | 6.2 | 3700 | 35.6677 | 0.01 | 0.01 | 50 | 20 | 32.4 | 13.54 | 20 | 0.7
596080 | 5634232 | 1.5 | 11 - open_in_urban | 309.3 | -13.8 | -84.2 | Site1_2 | 596046.75 | 5634258.97 | 20 | 120 | 0 | 65 | 6.2 | 3700 | 46.639 | 0 | 0 | 50 | 20 | 32.4 | 13.54 | 20 | 0.7
596273 | 5633736 | 22.5 | 19 - high_buildings | 344.1 | -10.8 | -77.84 | Site3_2 | 596254.52 | 5633798.74 | 37 | 120 | 0 | 65 | 6.2 | 3700 | 66.993 | 0 | 0 | 50 | 20 | 32.4 | 13.54 | 20 | 0.7
596327 | 5633633 | 19.5 | 19 - high_buildings | 336.6 | -5.2 | -83.2 | Site3_2 | 596254.52 | 5633798.74 | 37 | 120 | 0 | 65 | 6.2 | 3700 | 181.7398 | 0 | 0 | 50 | 20 | 32.4 | 13.54 | 20 | 0.7
595524 | 5634586 | 4.5 | 19 - high_buildings | 181.3 | -4.9 | -90.04 | Site0_1 | 595519.49 | 5634357.27 | 25 | 0 | 4 | 65 | 6.2 | 3700 | 229.6911 | 0.05 | 0.05 | 50 | 20 | 32.4 | 13.54 | 20 | 0.7
596294 | 5633688 | 1.5 | 12 - parks_in_urban | 340.6 | -15.9 | -80.99 | Site3_2 | 596254.52 | 5633798.74 | 37 | 120 | 0 | 65 | 6.2 | 3700 | 122.8099 | 0 | 0 | 50 | 20 | 32.4 | 13.54 | 20 | 0.7
596268 | 5633734 | 16.5 | 7 - dense_urban | 348.7 | -15.6 | -63.37 | Site3_2 | 596254.52 | 5633798.74 | 37 | 120 | 0 | 65 | 6.2 | 3700 | 69.2331 | 0 | 0 | 50 | 20 | 32.4 | 13.54 | 20 | 0.7
596315 | 5633691 | 10.5 | 7 - dense_urban | 330.9 | -12.1 | -81.23 | Site3_2 | 596254.52 | 5633798.74 | 37 | 120 | 0 | 65 | 6.2 | 3700 | 126.3645 | 0 | 0 | 50 | 20 | 32.4 | 13.54 | 20 | 0.7
595463 | 5634384 | 4.5 | 7 - dense_urban | 115.7 | -18.2 | -73.52 | Site0_3 | 595519.49 | 5634357.27 | 25 | 240 | 2 | 65 | 6.2 | 3700 | 65.7713 | 0.01 | 0.01 | 50 | 20 | 32.4 | 13.54 | 20 | 0.7
595595 | 5633815 | 1.5 | 11 - open_in_urban | 70.9 | -8.1 | -75.39 | Site2_3 | 595836.74 | 5633899.27 | 30 | 240 | 4 | 65 | 6.2 | 3700 | 257.5886 | 0.05 | 0.05 | 50 | 20 | 32.4 | 13.54 | 20 | 0.7
596170 | 5633518 | 4.5 | 12 - parks_in_urban | 249.6 | -11.6 | -76.83 | Site4_2 | 596048.98 | 5633472.55 | 34 | 120 | 5 | 65 | 6.2 | 3700 | 132.5964 | 0.07 | 0.07 | 50 | 20 | 32.4 | 13.54 | 20 | 0.7
595736 | 5634374 | 13.5 | 7 - dense_urban | 265.5 | -2 | -87.31 | Site0_2 | 595519.49 | 5634357.27 | 25 | 120 | 0 | 65 | 6.2 | 3700 | 217.4597 | 0 | 0 | 50 | 20 | 32.4 | 13.54 | 20 | 0.7
595449 | 5634148 | 16.5 | 7 - dense_urban | 18.5 | -2.2 | -73.74 | Site0_3 | 595519.49 | 5634357.27 | 25 | 240 | 2 | 65 | 6.2 | 3700 | 220.9865 | 0.01 | 0.01 | 50 | 20 | 32.4 | 13.54 | 20 | 0.7
596263 | 5633652 | 19.5 | 7 - dense_urban | 356.9 | -6.4 | -74.58 | Site3_3 | 596254.52 | 5633798.74 | 37 | 240 | 3 | 65 | 6.2 | 3700 | 148.0229 | 0.03 | 0.03 | 50 | 20 | 32.4 | 13.54 | 20 | 0.7
595298 | 5634168 | 10.5 | 7 - dense_urban | 49.5 | -2.9 | -75.15 | Site0_3 | 595519.49 | 5634357.27 | 25 | 240 | 2 | 65 | 6.2 | 3700 | 291.704 | 0.01 | 0.01 | 50 | 20 | 32.4 | 13.54 | 20 | 0.7
595880 | 5634102 | 7.5 | 9 - commercial_industrial | 46.8 | -2.6 | -66.33 | Site1_3 | 596046.75 | 5634258.97 | 20 | 240 | 5 | 65 | 6.2 | 3700 | 229.3499 | 0.07 | 0.07 | 50 | 20 | 32.4 | 13.54 | 20 | 0.7
595939 | 5634271 | 4.5 | 12 - parks_in_urban | 96.3 | -7.1 | -81.01 | Site1_3 | 596046.75 | 5634258.97 | 20 | 240 | 5 | 65 | 6.2 | 3700 | 109.5218 | 0.07 | 0.07 | 50 | 20 | 32.4 | 13.54 | 20 | 0.7
596182 | 5633518 | 1.5 | 22 - grass | 251.3 | -12.3 | -84.2 | Site4_2 | 596048.98 | 5633472.55 | 34 | 120 | 5 | 65 | 6.2 | 3700 | 144.2785 | 0.07 | 0.07 | 50 | 20 | 32.4 | 13.54 | 20 | 0.7
596118 | 5633465 | 7.5 | 12 - parks_in_urban | 276.6 | -18.7 | -71.67 | Site4_2 | 596048.98 | 5633472.55 | 34 | 120 | 5 | 65 | 6.2 | 3700 | 74.317 | 0.07 | 0.07 | 50 | 20 | 32.4 | 13.54 | 20 | 0.7
596352 | 5633710 | 22.5 | 19 - high_buildings | 312.5 | -7.1 | -89.15 | Site3_2 | 596254.52 | 5633798.74 | 37 | 120 | 0 | 65 | 6.2 | 3700 | 132.6174 | 0 | 0 | 50 | 20 | 32.4 | 13.54 | 20 | 0.7
595411 | 5634329 | 1.5 | 7 - dense_urban | 75.5 | -12.4 | -80.73 | Site0_3 | 595519.49 | 5634357.27 | 25 | 240 | 2 | 65 | 6.2 | 3700 | 114.5492 | 0.01 | 0.01 | 50 | 20 | 32.4 | 13.54 | 20 | 0.7
595423 | 5634427 | 1.5 | 1 - open | 126.1 | -10.7 | -82.1 | Site0_1 | 595519.49 | 5634357.27 | 25 | 0 | 4 | 65 | 6.2 | 3700 | 121.346 | 0.05 | 0.05 | 50 | 20 | 32.4 | 13.54 | 20 | 0.7
595411 | 5634437 | 19.5 | 7 - dense_urban | 126.5 | -1.9 | -73.16 | Site0_1 | 595519.49 | 5634357.27 | 25 | 0 | 4 | 65 | 6.2 | 3700 | 134.7487 | 0.05 | 0.05 | 50 | 20 | 32.4 | 13.54 | 20 | 0.7
595745 | 5633783 | 10.5 | 19 - high_buildings | 38.4 | -6.4 | -68.25 | Site2_3 | 595836.74 | 5633899.27 | 30 | 240 | 4 | 65 | 6.2 | 3700 | 149.3827 | 0.05 | 0.05 | 50 | 20 | 32.4 | 13.54 | 20 | 0.7
595612 | 5634320 | 16.5 | 7 - dense_urban | 291.7 | -4.9 | -67.49 | Site0_2 | 595519.49 | 5634357.27 | 25 | 120 | 0 | 65 | 6.2 | 3700 | 100.097 | 0 | 0 | 50 | 20 | 32.4 | 13.54 | 20 | 0.7
595671 | 5634123 | 7.5 | 7 - dense_urban | 327 | -2.6 | -87.13 | Site0_2 | 595519.49 | 5634357.27 | 25 | 120 | 0 | 65 | 6.2 | 3700 | 279.5424 | 0 | 0 | 50 | 20 | 32.4 | 13.54 | 20 | 0.7
595970 | 5634352 | 4.5 | 5 - residential | 140.4 | -6.8 | -69.43 | Site1_1 | 596046.75 | 5634258.97 | 20 | 0 | 1 | 65 | 6.2 | 3700 | 121.5952 | 0 | 0 | 50 | 20 | 32.4 | 13.54 | 20 | 0.7
596043 | 5633693 | 19.5 | 7 - dense_urban | 63.4 | -4.5 | -71.62 | Site3_3 | 596254.52 | 5633798.74 | 37 | 240 | 3 | 65 | 6.2 | 3700 | 237.1242 | 0.03 | 0.03 | 50 | 20 | 32.4 | 13.54 | 20 | 0.7
596099 | 5633656 | 1.5 | 7 - dense_urban | 195.3 | -9.7 | -75.27 | Site4_1 | 596048.98 | 5633472.55 | 34 | 0 | 1 | 65 | 6.2 | 3700 | 192.9045 | 0 | 0 | 50 | 20 | 32.4 | 13.54 | 20 | 0.7
595634 | 5633795 | 4.5 | 12 - parks_in_urban | 62.9 | -7.6 | -79.84 | Site2_3 | 595836.74 | 5633899.27 | 30 | 240 | 4 | 65 | 6.2 | 3700 | 229.4036 | 0.05 | 0.05 | 50 | 20 | 32.4 | 13.54 | 20 | 0.7
596246 | 5633325 | 1.5 | 12 - parks_in_urban | 306.9 | -6.6 | -92.57 | Site4_2 | 596048.98 | 5633472.55 | 34 | 120 | 5 | 65 | 6.2 | 3700 | 248.2824 | 0.07 | 0.07 | 50 | 20 | 32.4 | 13.54 | 20 | 0.7
595416 | 5634384 | 1.5 | 7 - dense_urban | 104.7 | -11.9 | -73.49 | Site0_3 | 595519.49 | 5634357.27 | 25 | 240 | 2 | 65 | 6.2 | 3700 | 109.4391 | 0.01 | 0.01 | 50 | 20 | 32.4 | 13.54 | 20 | 0.7
595949 | 5633867 | 1.5 | 19 - high_buildings | 285.9 | -8.5 | -76.7 | Site2_2 | 595836.74 | 5633899.27 | 30 | 120 | 6 | 65 | 6.2 | 3700 | 120.2327 | 0.1 | 0.1 | 50 | 20 | 32.4 | 13.54 | 20 | 0.7
596009 | 5634127 | 25.5 | 19 - high_buildings | 217 | 0.1 | -80.23 | Site2_1 | 595836.74 | 5633899.27 | 30 | 0 | 0 | 65 | 6.2 | 3700 | 285.5779 | 0 | 0 | 50 | 20 | 32.4 | 13.54 | 20 | 0.7
595905 | 5634212 | 7.5 | 12 - parks_in_urban | 71.7 | -4 | -77.51 | Site1_3 | 596046.75 | 5634258.97 | 20 | 240 | 5 | 65 | 6.2 | 3700 | 149.8516 | 0.07 | 0.07 | 50 | 20 | 32.4 | 13.54 | 20 | 0.7
596098 | 5634316 | 19.5 | 19 - high_buildings | 221.8 | 4.9 | -68.07 | Site1_1 | 596046.75 | 5634258.97 | 20 | 0 | 1 | 65 | 6.2 | 3700 | 76.6762 | 0 | 0 | 50 | 20 | 32.4 | 13.54 | 20 | 0.7
595651 | 5634540 | 13.5 | 8 - block_of_buildings | 215.8 | -1.9 | -73.48 | Site0_1 | 595519.49 | 5634357.27 | 25 | 0 | 4 | 65 | 6.2 | 3700 | 225.4271 | 0.05 | 0.05 | 50 | 20 | 32.4 | 13.54 | 20 | 0.7
595463 | 5634566 | 1.5 | 11 - open_in_urban | 165 | -6.2 | -96.47 | Site0_1 | 595519.49 | 5634357.27 | 25 | 0 | 4 | 65 | 6.2 | 3700 | 217.5123 | 0.05 | 0.05 | 50 | 20 | 32.4 | 13.54 | 20 | 0.7
596036 | 5633692 | 1.5 | 7 - dense_urban | 176.6 | -8.7 | -74.15 | Site4_1 | 596048.98 | 5633472.55 | 34 | 0 | 1 | 65 | 6.2 | 3700 | 222.2229 | 0 | 0 | 50 | 20 | 32.4 | 13.54 | 20 | 0.7
595659 | 5633968 | 1.5 | 7 - dense_urban | 111.2 | -11.4 | -75.64 | Site2_3 | 595836.74 | 5633899.27 | 30 | 240 | 4 | 65 | 6.2 | 3700 | 192.6852 | 0.05 | 0.05 | 50 | 20 | 32.4 | 13.54 | 20 | 0.7
596104 | 5633694 | 22.5 | 19 - high_buildings | 55.2 | -4.5 | -68.71 | Site3_3 | 596254.52 | 5633798.74 | 37 | 240 | 3 | 65 | 6.2 | 3700 | 183.9483 | 0.03 | 0.03 | 50 | 20 | 32.4 | 13.54 | 20 | 0.7
595546 | 5634528 | 13.5 | 6 - urban | 189 | -3.5 | -74.25 | Site0_1 | 595519.49 | 5634357.27 | 25 | 0 | 4 | 65 | 6.2 | 3700 | 173.1582 | 0.05 | 0.05 | 50 | 20 | 32.4 | 13.54 | 20 | 0.7
595544 | 5634511 | 1.5 | 6 - urban | 189.2 | -8.2 | -82.68 | Site0_1 | 595519.49 | 5634357.27 | 25 | 0 | 4 | 65 | 6.2 | 3700 | 157.4354 | 0.05 | 0.05 | 50 | 20 | 32.4 | 13.54 | 20 | 0.7
595601 | 5633716 | 1.5 | 11 - open_in_urban | 52.2 | -6.4 | -86.9 | Site2_3 | 595836.74 | 5633899.27 | 30 | 240 | 4 | 65 | 6.2 | 3700 | 299.9558 | 0.05 | 0.05 | 50 | 20 | 32.4 | 13.54 | 20 | 0.7
595529 | 5634618 | 16.5 | 19 - high_buildings | 182.2 | -1.4 | -84.32 | Site0_1 | 595519.49 | 5634357.27 | 25 | 0 | 4 | 65 | 6.2 | 3700 | 261.0418 | 0.05 | 0.05 | 50 | 20 | 32.4 | 13.54 | 20 | 0.7
596074 | 5633551 | 13.5 | 12 - parks_in_urban | 197.8 | -14.1 | -72.8 | Site4_1 | 596048.98 | 5633472.55 | 34 | 0 | 1 | 65 | 6.2 | 3700 | 84.8567 | 0 | 0 | 50 | 20 | 32.4 | 13.54 | 20 | 0.7
595702 | 5633721 | 22.5 | 19 - high_buildings | 37.2 | -1.4 | -89.08 | Site2_3 | 595836.74 | 5633899.27 | 30 | 240 | 4 | 65 | 6.2 | 3700 | 223.5874 | 0.05 | 0.05 | 50 | 20 | 32.4 | 13.54 | 20 | 0.7
595665 | 5633667 | 7.5 | 19 - high_buildings | 36.6 | -4.5 | -83.47 | Site2_3 | 595836.74 | 5633899.27 | 30 | 240 | 4 | 65 | 6.2 | 3700 | 289.7417 | 0.05 | 0.05 | 50 | 20 | 32.4 | 13.54 | 20 | 0.7
596008 | 5633565 | 7.5 | 12 - parks_in_urban | 156 | -14.7 | -48.31 | Site4_1 | 596048.98 | 5633472.55 | 34 | 0 | 1 | 65 | 6.2 | 3700 | 104.54 | 0 | 0 | 50 | 20 | 32.4 | 13.54 | 20 | 0.7
596203 | 5633240 | 16.5 | 12 - parks_in_urban | 326.5 | -2.6 | -89.9 | Site4_2 | 596048.98 | 5633472.55 | 34 | 120 | 5 | 65 | 6.2 | 3700 | 279.4779 | 0.07 | 0.07 | 50 | 20 | 32.4 | 13.54 | 20 | 0.7
596153 | 5634328 | 22.5 | 19 - high_buildings | 236.9 | 4.3 | -77.57 | Site1_2 | 596046.75 | 5634258.97 | 20 | 120 | 0 | 65 | 6.2 | 3700 | 126.7298 | 0 | 0 | 50 | 20 | 32.4 | 13.54 | 20 | 0.7
596246 | 5633911 | 16.5 | 12 - parks_in_urban | 175.4 | -12.3 | -56.64 | Site3_1 | 596254.52 | 5633798.74 | 37 | 0 | 2 | 65 | 6.2 | 3700 | 114.434 | 0.01 | 0.01 | 50 | 20 | 32.4 | 13.54 | 20 | 0.7
595691 | 5634071 | 1.5 | 19 - high_buildings | 139.7 | -11.6 | -92.56 | Site2_1 | 595836.74 | 5633899.27 | 30 | 0 | 0 | 65 | 6.2 | 3700 | 227.0321 | 0 | 0 | 50 | 20 | 32.4 | 13.54 | 20 | 0.7
596043 | 5634327 | 88.5 | 19 - high_buildings | 176.6 | 42.1 | -70.23 | Site1_1 | 596046.75 | 5634258.97 | 20 | 0 | 1 | 65 | 6.2 | 3700 | 96.6147 | 0 | 0 | 50 | 20 | 32.4 | 13.54 | 20 | 0.7
595835 | 5634159 | 7.5 | 7 - dense_urban | 64.7 | -4.5 | -81.57 | Site1_3 | 596046.75 | 5634258.97 | 20 | 240 | 5 | 65 | 6.2 | 3700 | 234.4959 | 0.07 | 0.07 | 50 | 20 | 32.4 | 13.54 | 20 | 0.7
596048 | 5633376 | 19.5 | 12 - parks_in_urban | 0.6 | -7.9 | -77.96 | Site4_2 | 596048.98 | 5633472.55 | 34 | 120 | 5 | 65 | 6.2 | 3700 | 97.6377 | 0.07 | 0.07 | 50 | 20 | 32.4 | 13.54 | 20 | 0.7
595891 | 5633399 | 4.5 | 12 - parks_in_urban | 64.9 | -10.2 | -73.5 | Site4_3 | 596048.98 | 5633472.55 | 34 | 240 | 0 | 65 | 6.2 | 3700 | 176.7414 | 0 | 0 | 50 | 20 | 32.4 | 13.54 | 20 | 0.7
595655 | 5633671 | 1.5 | 19 - high_buildings | 38.6 | -6 | -91.55 | Site2_3 | 595836.74 | 5633899.27 | 30 | 240 | 4 | 65 | 6.2 | 3700 | 293.1704 | 0.05 | 0.05 | 50 | 20 | 32.4 | 13.54 | 20 | 0.7
596131 | 5634317 | 4.5 | 19 - high_buildings | 235.4 | -5.3 | -77.18 | Site1_1 | 596046.75 | 5634258.97 | 20 | 0 | 1 | 65 | 6.2 | 3700 | 103.4688 | 0 | 0 | 50 | 20 | 32.4 | 13.54 | 20 | 0.7
596057 | 5634346 | 130.5 | 19 - high_buildings | 160.1 | 6.6 | -61.95 | Site3_1 | 596254.52 | 5633798.74 | 37 | 0 | 2 | 65 | 6.2 | 3700 | 589.2791 | 0.01 | 0.01 | 50 | 20 | 32.4 | 13.54 | 20 | 0.7
595943 | 5634364 | 1.5 | 11 - open_in_urban | 135.3 | -9.8 | -83.29 | Site1_1 | 596046.75 | 5634258.97 | 20 | 0 | 1 | 65 | 6.2 | 3700 | 148.7871 | 0 | 0 | 50 | 20 | 32.4 | 13.54 | 20 | 0.7
595511 | 5634320 | 22.5 | 9 - commercial_industrial | 12.2 | -3.8 | -45.47 | Site0_3 | 595519.49 | 5634357.27 | 25 | 240 | 2 | 65 | 6.2 | 3700 | 38.3064 | 0.01 | 0.01 | 50 | 20 | 32.4 | 13.54 | 20 | 0.7
595994 | 5633902 | 22.5 | 19 - high_buildings | 268.9 | 1.3 | -76.05 | Site2_2 | 595836.74 | 5633899.27 | 30 | 120 | 6 | 65 | 6.2 | 3700 | 157.4624 | 0.1 | 0.1 | 50 | 20 | 32.4 | 13.54 | 20 | 0.7
596328 | 5633831 | 1.5 | 1 - open | 246.3 | -25.2 | -76.19 | Site3_2 | 596254.52 | 5633798.74 | 37 | 120 | 0 | 65 | 6.2 | 3700 | 87.7512 | 0 | 0 | 50 | 20 | 32.4 | 13.54 | 20 | 0.7
595953 | 5633872 | 22.5 | 19 - high_buildings | 283.1 | 2.2 | -57.55 | Site2_2 | 595836.74 | 5633899.27 | 30 | 120 | 6 | 65 | 6.2 | 3700 | 119.6507 | 0.1 | 0.1 | 50 | 20 | 32.4 | 13.54 | 20 | 0.7
595347 | 5634194 | 4.5 | 7 - dense_urban | 46.5 | -4.9 | -93.21 | Site0_3 | 595519.49 | 5634357.27 | 25 | 240 | 2 | 65 | 6.2 | 3700 | 238.3907 | 0.01 | 0.01 | 50 | 20 | 32.4 | 13.54 | 20 | 0.7
595961 | 5633254 | 16.5 | 12 - parks_in_urban | 21.9 | -4.2 | -75.03 | Site4_3 | 596048.98 | 5633472.55 | 34 | 240 | 0 | 65 | 6.2 | 3700 | 236.2432 | 0 | 0 | 50 | 20 | 32.4 | 13.54 | 20 | 0.7
596046 | 5633736 | 19.5 | 19 - high_buildings | 73.2 | -5.1 | -75.99 | Site3_3 | 596254.52 | 5633798.74 | 37 | 240 | 3 | 65 | 6.2 | 3700 | 218.4563 | 0.03 | 0.03 | 50 | 20 | 32.4 | 13.54 | 20 | 0.7
595645 | 5634545 | 22.5 | 8 - block_of_buildings | 213.8 | 0.4 | -80.79 | Site0_1 | 595519.49 | 5634357.27 | 25 | 0 | 4 | 65 | 6.2 | 3700 | 225.8353 | 0.05 | 0.05 | 50 | 20 | 32.4 | 13.54 | 20 | 0.7
596172 | 5633705 | 25.5 | 19 - high_buildings | 207.9 | -1.9 | -70.36 | Site4_1 | 596048.98 | 5633472.55 | 34 | 0 | 1 | 65 | 6.2 | 3700 | 263.1334 | 0 | 0 | 50 | 20 | 32.4 | 13.54 | 20 | 0.7
596237 | 5633737 | 4.5 | 19 - high_buildings | 16.2 | -26 | -82.91 | Site3_3 | 596254.52 | 5633798.74 | 37 | 240 | 3 | 65 | 6.2 | 3700 | 71.9377 | 0.03 | 0.03 | 50 | 20 | 32.4 | 13.54 | 20 | 0.7
596033 | 5633781 | 13.5 | 7 - dense_urban | 85.4 | -7.3 | -81.95 | Site3_3 | 596254.52 | 5633798.74 | 37 | 240 | 3 | 65 | 6.2 | 3700 | 223.4683 | 0.03 | 0.03 | 50 | 20 | 32.4 | 13.54 | 20 | 0.7
596061 | 5633336 | 1.5 | 22 - grass | 355 | -12.9 | -59.18 | Site4_2 | 596048.98 | 5633472.55 | 34 | 120 | 5 | 65 | 6.2 | 3700 | 140.8781 | 0.07 | 0.07 | 50 | 20 | 32.4 | 13.54 | 20 | 0.7
595560 | 5634523 | 1.5 | 6 - urban | 193.9 | -7.5 | -78.13 | Site0_1 | 595519.49 | 5634357.27 | 25 | 0 | 4 | 65 | 6.2 | 3700 | 172.22 | 0.05 | 0.05 | 50 | 20 | 32.4 | 13.54 | 20 | 0.7
595468 | 5634338 | 1.5 | 9 - commercial_industrial | 69.6 | -23.4 | -78.91 | Site0_3 | 595519.49 | 5634357.27 | 25 | 240 | 2 | 65 | 6.2 | 3700 | 59.7897 | 0.01 | 0.01 | 50 | 20 | 32.4 | 13.54 | 20 | 0.7
596265 | 5633653 | 16.5 | 19 - high_buildings | 356.1 | -8 | -74.85 | Site3_2 | 596254.52 | 5633798.74 | 37 | 120 | 0 | 65 | 6.2 | 3700 | 147.5474 | 0 | 0 | 50 | 20 | 32.4 | 13.54 | 20 | 0.7
596000 | 5634343 | 58.5 | 19 - high_buildings | 150.8 | 19.7 | -67.66 | Site1_1 | 596046.75 | 5634258.97 | 20 | 0 | 1 | 65 | 6.2 | 3700 | 103.5802 | 0 | 0 | 50 | 20 | 32.4 | 13.54 | 20 | 0.7
595994 | 5634347 | 25.5 | 19 - high_buildings | 148.9 | -0.3 | -76.37 | Site1_1 | 596046.75 | 5634258.97 | 20 | 0 | 1 | 65 | 6.2 | 3700 | 102.772 | 0 | 0 | 50 | 20 | 32.4 | 13.54 | 20 | 0.7
595451 | 5634420 | 1.5 | 7 - dense_urban | 132.8 | -13.6 | -74.84 | Site0_1 | 595519.49 | 5634357.27 | 25 | 0 | 4 | 65 | 6.2 | 3700 | 95.8028 | 0.05 | 0.05 | 50 | 20 | 32.4 | 13.54 | 20 | 0.7
595513 | 5634251 | 10.5 | 6 - urban | 3.2 | -7.8 | -72.68 | Site0_3 | 595519.49 | 5634357.27 | 25 | 240 | 2 | 65 | 6.2 | 3700 | 107.4508 | 0.01 | 0.01 | 50 | 20 | 32.4 | 13.54 | 20 | 0.7
595822 | 5634276 | 16.5 | 19 - high_buildings | 94.3 | -3.9 | -82.6 | Site1_3 | 596046.75 | 5634258.97 | 20 | 240 | 5 | 65 | 6.2 | 3700 | 225.4215 | 0.07 | 0.07 | 50 | 20 | 32.4 | 13.54 | 20 | 0.7
595639 | 5633711 | 10.5 | 19 - high_buildings | 46.5 | -4.1 | -85.47 | Site2_3 | 595836.74 | 5633899.27 | 30 | 240 | 4 | 65 | 6.2 | 3700 | 273.7279 | 0.05 | 0.05 | 50 | 20 | 32.4 | 13.54 | 20 | 0.7
596388 | 5633731 | 13.5 | 12 - parks_in_urban | 297.1 | -9.7 | -76.94 | Site3_2 | 596254.52 | 5633798.74 | 37 | 120 | 0 | 65 | 6.2 | 3700 | 151.5185 | 0 | 0 | 50 | 20 | 32.4 | 13.54 | 20 | 0.7
595786 | 5633980 | 1.5 | 19 - high_buildings | 147.8 | -19.8 | -83.52 | Site2_1 | 595836.74 | 5633899.27 | 30 | 0 | 0 | 65 | 6.2 | 3700 | 99.5195 | 0 | 0 | 50 | 20 | 32.4 | 13.54 | 20 | 0.7
596294 | 5633600 | 1.5 | 15 - dense_residential | 348.9 | -9.9 | -81.23 | Site3_2 | 596254.52 | 5633798.74 | 37 | 120 | 0 | 65 | 6.2 | 3700 | 205.7098 | 0 | 0 | 50 | 20 | 32.4 | 13.54 | 20 | 0.7
595996 | 5633665 | 10.5 | 19 - high_buildings | 164.6 | -7.3 | -83.49 | Site4_1 | 596048.98 | 5633472.55 | 34 | 0 | 1 | 65 | 6.2 | 3700 | 200.9879 | 0 | 0 | 50 | 20 | 32.4 | 13.54 | 20 | 0.7
596035 | 5633729 | 10.5 | 7 - dense_urban | 72.3 | -7 | -79.04 | Site3_3 | 596254.52 | 5633798.74 | 37 | 240 | 3 | 65 | 6.2 | 3700 | 231.8511 | 0.03 | 0.03 | 50 | 20 | 32.4 | 13.54 | 20 | 0.7
595504 | 5634382 | 22.5 | 9 - commercial_industrial | 149 | -4.9 | -48.66 | Site0_1 | 595519.49 | 5634357.27 | 25 | 0 | 4 | 65 | 6.2 | 3700 | 29.2876 | 0.05 | 0.05 | 50 | 20 | 32.4 | 13.54 | 20 | 0.7
595993 | 5634348 | 34.5 | 19 - high_buildings | 148.8 | 4.1 | -84.77 | Site1_1 | 596046.75 | 5634258.97 | 20 | 0 | 1 | 65 | 6.2 | 3700 | 105.0031 | 0 | 0 | 50 | 20 | 32.4 | 13.54 | 20 | 0.7
595497 | 5634636 | 10.5 | 1 - open | 175.5 | -2.6 | -78.86 | Site0_1 | 595519.49 | 5634357.27 | 25 | 0 | 4 | 65 | 6.2 | 3700 | 280.0115 | 0.05 | 0.05 | 50 | 20 | 32.4 | 13.54 | 20 | 0.7
595266 | 5634164 | 4.5 | 19 - high_buildings | 52.7 | -3.5 | -90.72 | Site0_3 | 595519.49 | 5634357.27 | 25 | 240 | 2 | 65 | 6.2 | 3700 | 319.4225 | 0.01 | 0.01 | 50 | 20 | 32.4 | 13.54 | 20 | 0.7
595886 | 5633813 | 22.5 | 19 - high_buildings | 330.3 | 1.4 | -68.09 | Site2_2 | 595836.74 | 5633899.27 | 30 | 120 | 6 | 65 | 6.2 | 3700 | 99.6259 | 0.1 | 0.1 | 50 | 20 | 32.4 | 13.54 | 20 | 0.7
595674 | 5634188 | 16.5 | 7 - dense_urban | 317.5 | -1.6 | -71.6 | Site0_2 | 595519.49 | 5634357.27 | 25 | 120 | 0 | 65 | 6.2 | 3700 | 229.3424 | 0 | 0 | 50 | 20 | 32.4 | 13.54 | 20 | 0.7
595368 | 5634351 | 1.5 | 11 - open_in_urban | 87.7 | -8.5 | -80.41 | Site0_3 | 595519.49 | 5634357.27 | 25 | 240 | 2 | 65 | 6.2 | 3700 | 153.4301 | 0.01 | 0.01 | 50 | 20 | 32.4 | 13.54 | 20 | 0.7
596290 | 5633413 | 7.5 | 12 - parks_in_urban | 284 | -5.4 | -75.62 | Site4_2 | 596048.98 | 5633472.55 | 34 | 120 | 5 | 65 | 6.2 | 3700 | 249.678 | 0.07 | 0.07 | 50 | 20 | 32.4 | 13.54 | 20 | 0.7
595509 | 5634563 | 19.5 | 19 - high_buildings | 177.2 | -1.2 | -83.54 | Site0_1 | 595519.49 | 5634357.27 | 25 | 0 | 4 | 65 | 6.2 | 3700 | 206.0707 | 0.05 | 0.05 | 50 | 20 | 32.4 | 13.54 | 20 | 0.7
595931 | 5633433 | 1.5 | 12 - parks_in_urban | 71.3 | -15.5 | -87.58 | Site4_3 | 596048.98 | 5633472.55 | 34 | 240 | 0 | 65 | 6.2 | 3700 | 128.6069 | 0 | 0 | 50 | 20 | 32.4 | 13.54 | 20 | 0.7
595285 | 5634199 | 10.5 | 19 - high_buildings | 56 | -2.7 | -92.95 | Site0_3 | 595519.49 | 5634357.27 | 25 | 240 | 2 | 65 | 6.2 | 3700 | 283.2758 | 0.01 | 0.01 | 50 | 20 | 32.4 | 13.54 | 20 | 0.7
595890 | 5633514 | 1.5 | 22 - grass | 104.5 | -12.2 | -75.44 | Site4_3 | 596048.98 | 5633472.55 | 34 | 240 | 0 | 65 | 6.2 | 3700 | 167.4783 | 0 | 0 | 50 | 20 | 32.4 | 13.54 | 20 | 0.7
595880 | 5634171 | 1.5 | 22 - grass | 297.3 | -0.8 | -83.9 | Site0_2 | 595519.49 | 5634357.27 | 25 | 120 | 0 | 65 | 6.2 | 3700 | 406.468 | 0 | 0 | 50 | 20 | 32.4 | 13.54 | 20 | 0.7
596037 | 5634348 | 43.5 | 19 - high_buildings | 173.6 | 12.9 | -91.48 | Site1_1 | 596046.75 | 5634258.97 | 20 | 0 | 1 | 65 | 6.2 | 3700 | 92.594 | 0 | 0 | 50 | 20 | 32.4 | 13.54 | 20 | 0.7
595662 | 5634397 | 1.5 | 1 - open | 254.4 | -9 | -72.15 | Site0_2 | 595519.49 | 5634357.27 | 25 | 120 | 0 | 65 | 6.2 | 3700 | 149.7993 | 0 | 0 | 50 | 20 | 32.4 | 13.54 | 20 | 0.7
596169 | 5633639 | 1.5 | 1 - open | 215.9 | -8.7 | -69.12 | Site4_1 | 596048.98 | 5633472.55 | 34 | 0 | 1 | 65 | 6.2 | 3700 | 207.7659 | 0 | 0 | 50 | 20 | 32.4 | 13.54 | 20 | 0.7
595589 | 5634256 | 16.5 | 7 - dense_urban | 325.3 | -4 | -70.51 | Site0_2 | 595519.49 | 5634357.27 | 25 | 120 | 0 | 65 | 6.2 | 3700 | 123.1239 | 0 | 0 | 50 | 20 | 32.4 | 13.54 | 20 | 0.7
595640 | 5634340 | 16.5 | 7 - dense_urban | 278 | -4 | -74.81 | Site0_2 | 595519.49 | 5634357.27 | 25 | 120 | 0 | 65 | 6.2 | 3700 | 122.0375 | 0 | 0 | 50 | 20 | 32.4 | 13.54 | 20 | 0.7
596094 | 5633324 | 13.5 | 12 - parks_in_urban | 343.2 | -6.4 | -76.03 | Site4_2 | 596048.98 | 5633472.55 | 34 | 120 | 5 | 65 | 6.2 | 3700 | 156.57 | 0.07 | 0.07 | 50 | 20 | 32.4 | 13.54 | 20 | 0.7
595437 | 5634395 | 4.5 | 7 - dense_urban | 114.9 | -12.2 | -71.88 | Site0_3 | 595519.49 | 5634357.27 | 25 | 240 | 2 | 65 | 6.2 | 3700 | 92.9968 | 0.01 | 0.01 | 50 | 20 | 32.4 | 13.54 | 20 | 0.7
596325 | 5633613 | 7.5 | 19 - high_buildings | 339.4 | -8.2 | -80.95 | Site3_2 | 596254.52 | 5633798.74 | 37 | 120 | 0 | 65 | 6.2 | 3700 | 200.8408 | 0 | 0 | 50 | 20 | 32.4 | 13.54 | 20 | 0.7
596212 | 5633758 | 1.5 | 19 - high_buildings | 46.4 | -30.1 | -53.52 | Site3_3 | 596254.52 | 5633798.74 | 37 | 240 | 3 | 65 | 6.2 | 3700 | 68.7601 | 0.03 | 0.03 | 50 | 20 | 32.4 | 13.54 | 20 | 0.7
595638 | 5633709 | 13.5 | 19 - high_buildings | 46.3 | -3.4 | -76.13 | Site2_3 | 595836.74 | 5633899.27 | 30 | 240 | 4 | 65 | 6.2 | 3700 | 275.6311 | 0.05 | 0.05 | 50 | 20 | 32.4 | 13.54 | 20 | 0.7
596363 | 5633853 | 4.5 | 7 - dense_urban | 243.4 | -16.8 | -85.18 | Site3_1 | 596254.52 | 5633798.74 | 37 | 0 | 2 | 65 | 6.2 | 3700 | 125.5719 | 0.01 | 0.01 | 50 | 20 | 32.4 | 13.54 | 20 | 0.7
595545 | 5634342 | 4.5 | 9 - commercial_industrial | 300 | -34.3 | -61.64 | Site0_2 | 595519.49 | 5634357.27 | 25 | 120 | 0 | 65 | 6.2 | 3700 | 36.1135 | 0 | 0 | 50 | 20 | 32.4 | 13.54 | 20 | 0.7
595411 | 5634368 | 4.5 | 15 - dense_residential | 95.8 | -10.2 | -81.05 | Site0_3 | 595519.49 | 5634357.27 | 25 | 240 | 2 | 65 | 6.2 | 3700 | 110.93 | 0.01 | 0.01 | 50 | 20 | 32.4 | 13.54 | 20 | 0.7
595429 | 5634479 | 4.5 | 7 - dense_urban | 143.6 | -7.3 | -78.51 | Site0_1 | 595519.49 | 5634357.27 | 25 | 0 | 4 | 65 | 6.2 | 3700 | 153.0584 | 0.05 | 0.05 | 50 | 20 | 32.4 | 13.54 | 20 | 0.7
595394 | 5634222 | 16.5 | 7 - dense_urban | 42.8 | -2.6 | -87.1 | Site0_3 | 595519.49 | 5634357.27 | 25 | 240 | 2 | 65 | 6.2 | 3700 | 184.7105 | 0.01 | 0.01 | 50 | 20 | 32.4 | 13.54 | 20 | 0.7
595734 | 5633697 | 1.5 | 19 - high_buildings | 27 | -6.2 | -90.98 | Site2_3 | 595836.74 | 5633899.27 | 30 | 240 | 4 | 65 | 6.2 | 3700 | 228.6502 | 0.05 | 0.05 | 50 | 20 | 32.4 | 13.54 | 20 | 0.7
596378 | 5633774 | 1.5 | 12 - parks_in_urban | 281.5 | -16.6 | -88.9 | Site3_2 | 596254.52 | 5633798.74 | 37 | 120 | 0 | 65 | 6.2 | 3700 | 130.842 | 0 | 0 | 50 | 20 | 32.4 | 13.54 | 20 | 0.7
595932 | 5633478 | 1.5 | 12 - parks_in_urban | 45.2 | -4.6 | -89.26 | Site3_3 | 596254.52 | 5633798.74 | 37 | 240 | 3 | 65 | 6.2 | 3700 | 456.2385 | 0.03 | 0.03 | 50 | 20 | 32.4 | 13.54 | 20 | 0.7
596251 | 5633937 | 13.5 | 7 - dense_urban | 178.3 | -12.5 | -65.48 | Site3_1 | 596254.52 | 5633798.74 | 37 | 0 | 2 | 65 | 6.2 | 3700 | 140.2871 | 0.01 | 0.01 | 50 | 20 | 32.4 | 13.54 | 20 | 0.7
596330 | 5633635 | 16.5 | 19 - high_buildings | 335.4 | -6.2 | -83.28 | Site3_2 | 596254.52 | 5633798.74 | 37 | 120 | 0 | 65 | 6.2 | 3700 | 181.4615 | 0 | 0 | 50 | 20 | 32.4 | 13.54 | 20 | 0.7
595656 | 5634543 | 7.5 | 8 - block_of_buildings | 216.4 | -3.3 | -86.38 | Site0_1 | 595519.49 | 5634357.27 | 25 | 0 | 4 | 65 | 6.2 | 3700 | 231.1641 | 0.05 | 0.05 | 50 | 20 | 32.4 | 13.54 | 20 | 0.7
595447 | 5634487 | 19.5 | 7 - dense_urban | 151 | -1.7 | -65.18 | Site0_1 | 595519.49 | 5634357.27 | 25 | 0 | 4 | 65 | 6.2 | 3700 | 148.7109 | 0.05 | 0.05 | 50 | 20 | 32.4 | 13.54 | 20 | 0.7
596048 | 5633844 | 13.5 | 7 - dense_urban | 284.6 | -0.7 | -82.02 | Site2_2 | 595836.74 | 5633899.27 | 30 | 120 | 6 | 65 | 6.2 | 3700 | 218.9927 | 0.1 | 0.1 | 50 | 20 | 32.4 | 13.54 | 20 | 0.7
595935 | 5634126 | 1.5 | 1 - open | 40.1 | -5.4 | -73.37 | Site1_3 | 596046.75 | 5634258.97 | 20 | 240 | 5 | 65 | 6.2 | 3700 | 174.6749 | 0.07 | 0.07 | 50 | 20 | 32.4 | 13.54 | 20 | 0.7
595999 | 5633677 | 7.5 | 19 - high_buildings | 64.5 | -6.3 | -76.77 | Site3_3 | 596254.52 | 5633798.74 | 37 | 240 | 3 | 65 | 6.2 | 3700 | 284.5722 | 0.03 | 0.03 | 50 | 20 | 32.4 | 13.54 | 20 | 0.7
595441 | 5634323 | 1.5 | 1 - open | 66.4 | -15.4 | -66.85 | Site0_3 | 595519.49 | 5634357.27 | 25 | 240 | 2 | 65 | 6.2 | 3700 | 88.8108 | 0.01 | 0.01 | 50 | 20 | 32.4 | 13.54 | 20 | 0.7
595897 | 5634199 | 1.5 | 12 - parks_in_urban | 68.2 | -6.2 | -83.47 | Site1_3 | 596046.75 | 5634258.97 | 20 | 240 | 5 | 65 | 6.2 | 3700 | 162.3691 | 0.07 | 0.07 | 50 | 20 | 32.4 | 13.54 | 20 | 0.7
596223 | 5633926 | 13.5 | 7 - dense_urban | 165.9 | -12.3 | -77.58 | Site3_1 | 596254.52 | 5633798.74 | 37 | 0 | 2 | 65 | 6.2 | 3700 | 133.1948 | 0.01 | 0.01 | 50 | 20 | 32.4 | 13.54 | 20 | 0.7
596011 | 5633386 | 10.5 | 12 - parks_in_urban | 23.6 | -13.3 | -77.21 | Site4_3 | 596048.98 | 5633472.55 | 34 | 240 | 0 | 65 | 6.2 | 3700 | 97.3942 | 0 | 0 | 50 | 20 | 32.4 | 13.54 | 20 | 0.7
595285 | 5634204 | 13.5 | 19 - high_buildings | 56.8 | -2.2 | -101.53 | Site0_3 | 595519.49 | 5634357.27 | 25 | 240 | 2 | 65 | 6.2 | 3700 | 280.3739 | 0.01 | 0.01 | 50 | 20 | 32.4 | 13.54 | 20 | 0.7
596105 | 5633640 | 19.5 | 7 - dense_urban | 43.3 | -4.6 | -73.42 | Site3_3 | 596254.52 | 5633798.74 | 37 | 240 | 3 | 65 | 6.2 | 3700 | 218.7713 | 0.03 | 0.03 | 50 | 20 | 32.4 | 13.54 | 20 | 0.7
595724 | 5634027 | 4.5 | 7 - dense_urban | 54.3 | -4.1 | -88 | Site1_3 | 596046.75 | 5634258.97 | 20 | 240 | 5 | 65 | 6.2 | 3700 | 397.7661 | 0.07 | 0.07 | 50 | 20 | 32.4 | 13.54 | 20 | 0.7
596057 | 5633730 | 1.5 | 1 - open | 181.8 | -7.6 | -78.26 | Site4_1 | 596048.98 | 5633472.55 | 34 | 0 | 1 | 65 | 6.2 | 3700 | 259.6172 | 0 | 0 | 50 | 20 | 32.4 | 13.54 | 20 | 0.7
595366 | 5634227 | 10.5 | 19 - high_buildings | 49.6 | -4.1 | -79.11 | Site0_3 | 595519.49 | 5634357.27 | 25 | 240 | 2 | 65 | 6.2 | 3700 | 201.8408 | 0.01 | 0.01 | 50 | 20 | 32.4 | 13.54 | 20 | 0.7
595743 | 5633788 | 4.5 | 19 - high_buildings | 40.3 | -8.8 | -78.9 | Site2_3 | 595836.74 | 5633899.27 | 30 | 240 | 4 | 65 | 6.2 | 3700 | 147.7107 | 0.05 | 0.05 | 50 | 20 | 32.4 | 13.54 | 20 | 0.7
596298 | 5633766 | 1.5 | 19 - high_buildings | 307.5 | -32.5 | -60.91 | Site3_2 | 596254.52 | 5633798.74 | 37 | 120 | 0 | 65 | 6.2 | 3700 | 64.9821 | 0 | 0 | 50 | 20 | 32.4 | 13.54 | 20 | 0.7
595943 | 5633366 | 7.5 | 12 - parks_in_urban | 44.7 | -10 | -66.13 | Site4_3 | 596048.98 | 5633472.55 | 34 | 240 | 0 | 65 | 6.2 | 3700 | 152.6005 | 0 | 0 | 50 | 20 | 32.4 | 13.54 | 20 | 0.7
595536 | 5634441 | 4.5 | 9 - commercial_industrial | 191.4 | -13.5 | -65.24 | Site0_1 | 595519.49 | 5634357.27 | 25 | 0 | 4 | 65 | 6.2 | 3700 | 87.7698 | 0.05 | 0.05 | 50 | 20 | 32.4 | 13.54 | 20 | 0.7
595421 | 5634254 | 1.5 | 7 - dense_urban | 43.6 | -9.4 | -74.67 | Site0_3 | 595519.49 | 5634357.27 | 25 | 240 | 2 | 65 | 6.2 | 3700 | 144.6279 | 0.01 | 0.01 | 50 | 20 | 32.4 | 13.54 | 20 | 0.7
595606 | 5634571 | 7.5 | 1 - open | 202.1 | -3.8 | -81.34 | Site0_1 | 595519.49 | 5634357.27 | 25 | 0 | 4 | 65 | 6.2 | 3700 | 231.2374 | 0.05 | 0.05 | 50 | 20 | 32.4 | 13.54 | 20 | 0.7
595926 | 5633255 | 16.5 | 12 - parks_in_urban | 29.4 | -5.1 | -68.85 | Site4_3 | 596048.98 | 5633472.55 | 34 | 240 | 0 | 65 | 6.2 | 3700 | 250.5161 | 0 | 0 | 50 | 20 | 32.4 | 13.54 | 20 | 0.7
595819 | 5634128 | 16.5 | 7 - dense_urban | 60.1 | -2.1 | -71.11 | Site1_3 | 596046.75 | 5634258.97 | 20 | 240 | 5 | 65 | 6.2 | 3700 | 262.746 | 0.07 | 0.07 | 50 | 20 | 32.4 | 13.54 | 20 | 0.7
595448 | 5634158 | 1.5 | 7 - dense_urban | 19.6 | -6.1 | -80.15 | Site0_3 | 595519.49 | 5634357.27 | 25 | 240 | 2 | 65 | 6.2 | 3700 | 213.0061 | 0.01 | 0.01 | 50 | 20 | 32.4 | 13.54 | 20 | 0.7
595387 | 5634418 | 1.5 | 7 - dense_urban | 114.8 | -9.2 | -72.24 | Site0_3 | 595519.49 | 5634357.27 | 25 | 240 | 2 | 65 | 6.2 | 3700 | 147.6279 | 0.01 | 0.01 | 50 | 20 | 32.4 | 13.54 | 20 | 0.7
595963 | 5633722 | 1.5 | 7 - dense_urban | 324.6 | -3 | -76.96 | Site2_2 | 595836.74 | 5633899.27 | 30 | 120 | 6 | 65 | 6.2 | 3700 | 219.496 | 0.1 | 0.1 | 50 | 20 | 32.4 | 13.54 | 20 | 0.7
596130 | 5633433 | 4.5 | 12 - parks_in_urban | 296.3 | -16.9 | -80.86 | Site4_2 | 596048.98 | 5633472.55 | 34 | 120 | 5 | 65 | 6.2 | 3700 | 94.8614 | 0.07 | 0.07 | 50 | 20 | 32.4 | 13.54 | 20 | 0.7
596159 | 5634067 | 22.5 | 7 - dense_urban | 329.7 | 4 | -86.34 | Site1_2 | 596046.75 | 5634258.97 | 20 | 120 | 0 | 65 | 6.2 | 3700 | 222.3933 | 0 | 0 | 50 | 20 | 32.4 | 13.54 | 20 | 0.7
595260 | 5634185 | 1.5 | 1 - open | 56.4 | -4.1 | -96.41 | Site0_3 | 595519.49 | 5634357.27 | 25 | 240 | 2 | 65 | 6.2 | 3700 | 312.3528 | 0.01 | 0.01 | 50 | 20 | 32.4 | 13.54 | 20 | 0.7
596024 | 5633386 | 1.5 | 12 - parks_in_urban | 16 | -18.1 | -81.78 | Site4_3 | 596048.98 | 5633472.55 | 34 | 240 | 0 | 65 | 6.2 | 3700 | 95.7661 | 0 | 0 | 50 | 20 | 32.4 | 13.54 | 20 | 0.7
596217 | 5633744 | 1.5 | 1 - open | 34.6 | -27.3 | -90.84 | Site3_3 | 596254.52 | 5633798.74 | 37 | 240 | 3 | 65 | 6.2 | 3700 | 75.2627 | 0.03 | 0.03 | 50 | 20 | 32.4 | 13.54 | 20 | 0.7
596026 | 5633845 | 1.5 | 1 - open | 285.9 | -4.2 | -84.1 | Site2_2 | 595836.74 | 5633899.27 | 30 | 120 | 6 | 65 | 6.2 | 3700 | 198.9393 | 0.1 | 0.1 | 50 | 20 | 32.4 | 13.54 | 20 | 0.7
595512 | 5634330 | 13.5 | 9 - commercial_industrial | 14.5 | -22.4 | -61.87 | Site0_3 | 595519.49 | 5634357.27 | 25 | 240 | 2 | 65 | 6.2 | 3700 | 30.5287 | 0.01 | 0.01 | 50 | 20 | 32.4 | 13.54 | 20 | 0.7
595657 | 5634211 | 16.5 | 7 - dense_urban | 316.6 | -1.9 | -83.74 | Site0_2 | 595519.49 | 5634357.27 | 25 | 120 | 0 | 65 | 6.2 | 3700 | 200.9382 | 0 | 0 | 50 | 20 | 32.4 | 13.54 | 20 | 0.7
595493 | 5634451 | 7.5 | 7 - dense_urban | 164.5 | -9.6 | -70.45 | Site0_1 | 595519.49 | 5634357.27 | 25 | 0 | 4 | 65 | 6.2 | 3700 | 98.961 | 0.05 | 0.05 | 50 | 20 | 32.4 | 13.54 | 20 | 0.7
596296 | 5633766 | 7.5 | 19 - high_buildings | 308.8 | -28.4 | -65.54 | Site3_2 | 596254.52 | 5633798.74 | 37 | 120 | 0 | 65 | 6.2 | 3700 | 60.5206 | 0 | 0 | 50 | 20 | 32.4 | 13.54 | 20 | 0.7
596102 | 5633293 | 1.5 | 12 - parks_in_urban | 343.6 | -8.9 | -84.13 | Site4_2 | 596048.98 | 5633472.55 | 34 | 120 | 5 | 65 | 6.2 | 3700 | 190.0147 | 0.07 | 0.07 | 50 | 20 | 32.4 | 13.54 | 20 | 0.7
595739 | 5634058 | 4.5 | 7 - dense_urban | 56.9 | -4.9 | -84.03 | Site1_3 | 596046.75 | 5634258.97 | 20 | 240 | 5 | 65 | 6.2 | 3700 | 367.8848 | 0.07 | 0.07 | 50 | 20 | 32.4 | 13.54 | 20 | 0.7
596246 | 5634095 | 4.5 | 12 - parks_in_urban | 197.6 | -3 | -98.85 | Site4_1 | 596048.98 | 5633472.55 | 34 | 0 | 1 | 65 | 6.2 | 3700 | 653.5527 | 0 | 0 | 50 | 20 | 32.4 | 13.54 | 20 | 0.7
595428 | 5634406 | 10.5 | 7 - dense_urban | 118.3 | -7.4 | -75.08 | Site0_3 | 595519.49 | 5634357.27 | 25 | 240 | 2 | 65 | 6.2 | 3700 | 104.6675 | 0.01 | 0.01 | 50 | 20 | 32.4 | 13.54 | 20 | 0.7
595581 | 5634403 | 16.5 | 9 - commercial_industrial | 233.4 | -6.3 | -61.75 | Site0_1 | 595519.49 | 5634357.27 | 25 | 0 | 4 | 65 | 6.2 | 3700 | 77.1166 | 0.05 | 0.05 | 50 | 20 | 32.4 | 13.54 | 20 | 0.7
596180 | 5633653 | 1.5 | 1 - open | 27.2 | -11.9 | -83.98 | Site3_3 | 596254.52 | 5633798.74 | 37 | 240 | 3 | 65 | 6.2 | 3700 | 167.4922 | 0.03 | 0.03 | 50 | 20 | 32.4 | 13.54 | 20 | 0.7
596058 | 5633370 | 1.5 | 22 - grass | 355 | -16.9 | -54.78 | Site4_2 | 596048.98 | 5633472.55 | 34 | 120 | 5 | 65 | 6.2 | 3700 | 107.9542 | 0.07 | 0.07 | 50 | 20 | 32.4 | 13.54 | 20 | 0.7
595579 | 5634418 | 13.5 | 9 - commercial_industrial | 224.5 | -7.7 | -62.67 | Site0_1 | 595519.49 | 5634357.27 | 25 | 0 | 4 | 65 | 6.2 | 3700 | 85.8011 | 0.05 | 0.05 | 50 | 20 | 32.4 | 13.54 | 20 | 0.7
595390 | 5634428 | 22.5 | 19 - high_buildings | 118.8 | -0.6 | -80.77 | Site0_1 | 595519.49 | 5634357.27 | 25 | 0 | 4 | 65 | 6.2 | 3700 | 147.5691 | 0.05 | 0.05 | 50 | 20 | 32.4 | 13.54 | 20 | 0.7
595515 | 5634296 | 16.5 | 9 - commercial_industrial | 3.8 | -7.9 | -63.02 | Site0_3 | 595519.49 | 5634357.27 | 25 | 240 | 2 | 65 | 6.2 | 3700 | 62.0195 | 0.01 | 0.01 | 50 | 20 | 32.4 | 13.54 | 20 | 0.7
596238 | 5634102 | 10.5 | 12 - parks_in_urban | 176.8 | -5.9 | -93.43 | Site3_1 | 596254.52 | 5633798.74 | 37 | 0 | 2 | 65 | 6.2 | 3700 | 304.8636 | 0.01 | 0.01 | 50 | 20 | 32.4 | 13.54 | 20 | 0.7
595659 | 5633735 | 1.5 | 19 - high_buildings | 47.3 | -6.7 | -92.01 | Site2_3 | 595836.74 | 5633899.27 | 30 | 240 | 4 | 65 | 6.2 | 3700 | 243.6973 | 0.05 | 0.05 | 50 | 20 | 32.4 | 13.54 | 20 | 0.7
596352 | 5633850 | 13.5 | 19 - high_buildings | 242.3 | -14.1 | -84.06 | Site3_1 | 596254.52 | 5633798.74 | 37 | 0 | 2 | 65 | 6.2 | 3700 | 112.6152 | 0.01 | 0.01 | 50 | 20 | 32.4 | 13.54 | 20 | 0.7
595921 | 5633317 | 4.5 | 12 - parks_in_urban | 39.4 | -8.6 | -83.42 | Site4_3 | 596048.98 | 5633472.55 | 34 | 240 | 0 | 65 | 6.2 | 3700 | 203.5803 | 0 | 0 | 50 | 20 | 32.4 | 13.54 | 20 | 0.7
595750 | 5634369 | 4.5 | 7 - dense_urban | 267 | -4.1 | -90.6 | Site0_2 | 595519.49 | 5634357.27 | 25 | 120 | 0 | 65 | 6.2 | 3700 | 231.7169 | 0 | 0 | 50 | 20 | 32.4 | 13.54 | 20 | 0.7
595851 | 5634159 | 1.5 | 11 - open_in_urban | 63 | -6.4 | -78.71 | Site1_3 | 596046.75 | 5634258.97 | 20 | 240 | 5 | 65 | 6.2 | 3700 | 220.5772 | 0.07 | 0.07 | 50 | 20 | 32.4 | 13.54 | 20 | 0.7
596367 | 5633770 | 1.5 | 19 - high_buildings | 227 | -4.7 | -92.99 | Site4_1 | 596048.98 | 5633472.55 | 34 | 0 | 1 | 65 | 6.2 | 3700 | 436.6572 | 0 | 0 | 50 | 20 | 32.4 | 13.54 | 20 | 0.7
595597 | 5634436 | 13.5 | 9 - commercial_industrial | 224.6 | -5.9 | -80.13 | Site0_1 | 595519.49 | 5634357.27 | 25 | 0 | 4 | 65 | 6.2 | 3700 | 111.0786 | 0.05 | 0.05 | 50 | 20 | 32.4 | 13.54 | 20 | 0.7
596364 | 5633774 | 19.5 | 19 - high_buildings | 282.9 | -10.4 | -65.26 | Site3_2 | 596254.52 | 5633798.74 | 37 | 120 | 0 | 65 | 6.2 | 3700 | 113.5966 | 0 | 0 | 50 | 20 | 32.4 | 13.54 | 20 | 0.7
596081 | 5634173 | 1.5 | 19 - high_buildings | 338.4 | -5.9 | -89.81 | Site1_2 | 596046.75 | 5634258.97 | 20 | 120 | 0 | 65 | 6.2 | 3700 | 94.3724 | 0 | 0 | 50 | 20 | 32.4 | 13.54 | 20 | 0.7
595730 | 5633700 | 22.5 | 19 - high_buildings | 28.3 | -0.9 | -79.16 | Site2_3 | 595836.74 | 5633899.27 | 30 | 240 | 4 | 65 | 6.2 | 3700 | 226.1818 | 0.05 | 0.05 | 50 | 20 | 32.4 | 13.54 | 20 | 0.7
595338 | 5634275 | 10.5 | 7 - dense_urban | 65.6 | -3.9 | -89.05 | Site0_3 | 595519.49 | 5634357.27 | 25 | 240 | 2 | 65 | 6.2 | 3700 | 199.793 | 0.01 | 0.01 | 50 | 20 | 32.4 | 13.54 | 20 | 0.7
595592 | 5634464 | 16.5 | 9 - commercial_industrial | 214.3 | -3.8 | -80.29 | Site0_1 | 595519.49 | 5634357.27 | 25 | 0 | 4 | 65 | 6.2 | 3700 | 129.3106 | 0.05 | 0.05 | 50 | 20 | 32.4 | 13.54 | 20 | 0.7
595669 | 5634531 | 10.5 | 8 - block_of_buildings | 220.8 | -2.4 | -90.73 | Site0_1 | 595519.49 | 5634357.27 | 25 | 0 | 4 | 65 | 6.2 | 3700 | 229.6641 | 0.05 | 0.05 | 50 | 20 | 32.4 | 13.54 | 20 | 0.7
595510 | 5634345 | 1.5 | 9 - commercial_industrial | 36.9 | -57.5 | -61.05 | Site0_3 | 595519.49 | 5634357.27 | 25 | 240 | 2 | 65 | 6.2 | 3700 | 28.1578 | 0.01 | 0.01 | 50 | 20 | 32.4 | 13.54 | 20 | 0.7
596219 | 5633910 | 1.5 | 7 - dense_urban | 162 | -19.1 | -81.1 | Site3_1 | 596254.52 | 5633798.74 | 37 | 0 | 2 | 65 | 6.2 | 3700 | 122.0685 | 0.01 | 0.01 | 50 | 20 | 32.4 | 13.54 | 20 | 0.7
595961 | 5633687 | 4.5 | 15 - dense_residential | 157.6 | -8 | -91.36 | Site4_1 | 596048.98 | 5633472.55 | 34 | 0 | 1 | 65 | 6.2 | 3700 | 233.6654 | 0 | 0 | 50 | 20 | 32.4 | 13.54 | 20 | 0.7
595576 | 5634481 | 1.5 | 9 - commercial_industrial | 204.7 | -9.4 | -75.45 | Site0_1 | 595519.49 | 5634357.27 | 25 | 0 | 4 | 65 | 6.2 | 3700 | 138.0389 | 0.05 | 0.05 | 50 | 20 | 32.4 | 13.54 | 20 | 0.7
595479 | 5634291 | 7.5 | 7 - dense_urban | 31.2 | -12.8 | -73.16 | Site0_3 | 595519.49 | 5634357.27 | 25 | 240 | 2 | 65 | 6.2 | 3700 | 79.6078 | 0.01 | 0.01 | 50 | 20 | 32.4 | 13.54 | 20 | 0.7
596319 | 5633637 | 7.5 | 19 - high_buildings | 338.4 | -9.3 | -78.7 | Site3_2 | 596254.52 | 5633798.74 | 37 | 120 | 0 | 65 | 6.2 | 3700 | 176.6005 | 0 | 0 | 50 | 20 | 32.4 | 13.54 | 20 | 0.7
595777 | 5633765 | 1.5 | 19 - high_buildings | 24.1 | -9.1 | -77.43 | Site2_3 | 595836.74 | 5633899.27 | 30 | 240 | 4 | 65 | 6.2 | 3700 | 149.6982 | 0.05 | 0.05 | 50 | 20 | 32.4 | 13.54 | 20 | 0.7
596304 | 5633628 | 1.5 | 1 - open | 344 | -11.6 | -75.41 | Site3_2 | 596254.52 | 5633798.74 | 37 | 120 | 0 | 65 | 6.2 | 3700 | 181.2751 | 0 | 0 | 50 | 20 | 32.4 | 13.54 | 20 | 0.7
595376 | 5634297 | 10.5 | 7 - dense_urban | 67.2 | -5.3 | -79.6 | Site0_3 | 595519.49 | 5634357.27 | 25 | 240 | 2 | 65 | 6.2 | 3700 | 156.3077 | 0.01 | 0.01 | 50 | 20 | 32.4 | 13.54 | 20 | 0.7
595504 | 5634473 | 13.5 | 7 - dense_urban | 172.6 | -5.1 | -61.42 | Site0_1 | 595519.49 | 5634357.27 | 25 | 0 | 4 | 65 | 6.2 | 3700 | 117.327 | 0.05 | 0.05 | 50 | 20 | 32.4 | 13.54 | 20 | 0.7
595749 | 5634174 | 19.5 | 7 - dense_urban | 308.5 | 0.1 | -90.4 | Site0_2 | 595519.49 | 5634357.27 | 25 | 120 | 0 | 65 | 6.2 | 3700 | 293.7567 | 0 | 0 | 50 | 20 | 32.4 | 13.54 | 20 | 0.7
596172 | 5633348 | 1.5 | 7 - dense_urban | 315.5 | -9.5 | -88.78 | Site4_2 | 596048.98 | 5633472.55 | 34 | 120 | 5 | 65 | 6.2 | 3700 | 178.053 | 0.07 | 0.07 | 50 | 20 | 32.4 | 13.54 | 20 | 0.7
595563 | 5634382 | 4.5 | 9 - commercial_industrial | 240.4 | -22.1 | -70.31 | Site0_1 | 595519.49 | 5634357.27 | 25 | 0 | 4 | 65 | 6.2 | 3700 | 54.0827 | 0.05 | 0.05 | 50 | 20 | 32.4 | 13.54 | 20 | 0.7
595560 | 5634163 | 1.5 | 7 - dense_urban | 348.1 | -6.5 | -80.05 | Site0_2 | 595519.49 | 5634357.27 | 25 | 120 | 0 | 65 | 6.2 | 3700 | 199.8353 | 0 | 0 | 50 | 20 | 32.4 | 13.54 | 20 | 0.7
595986 | 5633342 | 7.5 | 12 - parks_in_urban | 25.7 | -10.3 | -69.83 | Site4_3 | 596048.98 | 5633472.55 | 34 | 240 | 0 | 65 | 6.2 | 3700 | 147.35 | 0 | 0 | 50 | 20 | 32.4 | 13.54 | 20 | 0.7
596073 | 5633847 | 4.5 | 15 - dense_residential | 183.7 | -5.6 | -90.79 | Site4_1 | 596048.98 | 5633472.55 | 34 | 0 | 1 | 65 | 6.2 | 3700 | 376.3775 | 0 | 0 | 50 | 20 | 32.4 | 13.54 | 20 | 0.7
595456 | 5634302 | 10.5 | 7 - dense_urban | 48.9 | -9.8 | -66.27 | Site0_3 | 595519.49 | 5634357.27 | 25 | 240 | 2 | 65 | 6.2 | 3700 | 85.4166 | 0.01 | 0.01 | 50 | 20 | 32.4 | 13.54 | 20 | 0.7
595875 | 5633744 | 1.5 | 19 - high_buildings | 346.2 | -5.9 | -88.37 | Site2_2 | 595836.74 | 5633899.27 | 30 | 120 | 6 | 65 | 6.2 | 3700 | 162.4341 | 0.1 | 0.1 | 50 | 20 | 32.4 | 13.54 | 20 | 0.7
596267 | 5633741 | 19.5 | 19 - high_buildings | 348.3 | -14.7 | -70.67 | Site3_2 | 596254.52 | 5633798.74 | 37 | 120 | 0 | 65 | 6.2 | 3700 | 61.6109 | 0 | 0 | 50 | 20 | 32.4 | 13.54 | 20 | 0.7
595519 | 5634468 | 1.5 | 11 - open_in_urban | 180 | -12 | -81.07 | Site0_1 | 595519.49 | 5634357.27 | 25 | 0 | 4 | 65 | 6.2 | 3700 | 113.1973 | 0.05 | 0.05 | 50 | 20 | 32.4 | 13.54 | 20 | 0.7
595548 | 5634620 | 1.5 | 1 - open | 186.3 | -4.6 | -93.43 | Site0_1 | 595519.49 | 5634357.27 | 25 | 0 | 4 | 65 | 6.2 | 3700 | 265.3151 | 0.05 | 0.05 | 50 | 20 | 32.4 | 13.54 | 20 | 0.7
595819 | 5633872 | 10.5 | 19 - high_buildings | 33.7 | -28.3 | -60.98 | Site2_3 | 595836.74 | 5633899.27 | 30 | 240 | 4 | 65 | 6.2 | 3700 | 37.929 | 0.05 | 0.05 | 50 | 20 | 32.4 | 13.54 | 20 | 0.7
595319 | 5634211 | 13.5 | 7 - dense_urban | 53.9 | -2.7 | -93.95 | Site0_3 | 595519.49 | 5634357.27 | 25 | 240 | 2 | 65 | 6.2 | 3700 | 248.442 | 0.01 | 0.01 | 50 | 20 | 32.4 | 13.54 | 20 | 0.7
595456 | 5634564 | 10.5 | 7 - dense_urban | 163.1 | -3.8 | -82.95 | Site0_1 | 595519.49 | 5634357.27 | 25 | 0 | 4 | 65 | 6.2 | 3700 | 216.7453 | 0.05 | 0.05 | 50 | 20 | 32.4 | 13.54 | 20 | 0.7
595610 | 5634230 | 10.5 | 7 - dense_urban | 324.4 | -5.3 | -70.16 | Site0_2 | 595519.49 | 5634357.27 | 25 | 120 | 0 | 65 | 6.2 | 3700 | 156.8438 | 0 | 0 | 50 | 20 | 32.4 | 13.54 | 20 | 0.7
595383 | 5634400 | 19.5 | 7 - dense_urban | 107.5 | -1.8 | -70.97 | Site0_3 | 595519.49 | 5634357.27 | 25 | 240 | 2 | 65 | 6.2 | 3700 | 143.128 | 0.01 | 0.01 | 50 | 20 | 32.4 | 13.54 | 20 | 0.7
595886 | 5633854 | 25.5 | 19 - high_buildings | 312.6 | 3 | -56.36 | Site2_2 | 595836.74 | 5633899.27 | 30 | 120 | 6 | 65 | 6.2 | 3700 | 67.0535 | 0.1 | 0.1 | 50 | 20 | 32.4 | 13.54 | 20 | 0.7
595569 | 5634391 | 19.5 | 9 - commercial_industrial | 235.8 | -6.1 | -62.75 | Site0_1 | 595519.49 | 5634357.27 | 25 | 0 | 4 | 65 | 6.2 | 3700 | 60.1598 | 0.05 | 0.05 | 50 | 20 | 32.4 | 13.54 | 20 | 0.7
595288 | 5634149 | 1.5 | 19 - high_buildings | 48 | -4.3 | -83.65 | Site0_3 | 595519.49 | 5634357.27 | 25 | 240 | 2 | 65 | 6.2 | 3700 | 312.2759 | 0.01 | 0.01 | 50 | 20 | 32.4 | 13.54 | 20 | 0.7
595537 | 5634483 | 16.5 | 6 - urban | 188.1 | -3.8 | -58.4 | Site0_1 | 595519.49 | 5634357.27 | 25 | 0 | 4 | 65 | 6.2 | 3700 | 127.2277 | 0.05 | 0.05 | 50 | 20 | 32.4 | 13.54 | 20 | 0.7
595963 | 5633879 | 10.5 | 19 - high_buildings | 279 | -3.4 | -83.76 | Site2_2 | 595836.74 | 5633899.27 | 30 | 120 | 6 | 65 | 6.2 | 3700 | 129.355 | 0.1 | 0.1 | 50 | 20 | 32.4 | 13.54 | 20 | 0.7
595739 | 5633678 | 19.5 | 19 - high_buildings | 23.9 | -1.3 | -84.92 | Site2_3 | 595836.74 | 5633899.27 | 30 | 240 | 4 | 65 | 6.2 | 3700 | 242.1235 | 0.05 | 0.05 | 50 | 20 | 32.4 | 13.54 | 20 | 0.7
596257 | 5633645 | 7.5 | 7 - dense_urban | 359.3 | -10.5 | -88.54 | Site3_3 | 596254.52 | 5633798.74 | 37 | 240 | 3 | 65 | 6.2 | 3700 | 156.5643 | 0.03 | 0.03 | 50 | 20 | 32.4 | 13.54 | 20 | 0.7
595353 | 5634219 | 16.5 | 19 - high_buildings | 50.3 | -2.3 | -91.72 | Site0_3 | 595519.49 | 5634357.27 | 25 | 240 | 2 | 65 | 6.2 | 3700 | 216.5866 | 0.01 | 0.01 | 50 | 20 | 32.4 | 13.54 | 20 | 0.7
595868 | 5634211 | 1.5 | 1 - open | 75 | -7.8 | -68.32 | Site1_3 | 596046.75 | 5634258.97 | 20 | 240 | 5 | 65 | 6.2 | 3700 | 185.9971 | 0.07 | 0.07 | 50 | 20 | 32.4 | 13.54 | 20 | 0.7
595600 | 5634404 | 1.5 | 1 - open | 239.9 | -14.7 | -78.59 | Site0_1 | 595519.49 | 5634357.27 | 25 | 0 | 4 | 65 | 6.2 | 3700 | 96.0094 | 0.05 | 0.05 | 50 | 20 | 32.4 | 13.54 | 20 | 0.7
595919 | 5633385 | 13.5 | 12 - parks_in_urban | 55.9 | -8.2 | -76.14 | Site4_3 | 596048.98 | 5633472.55 | 34 | 240 | 0 | 65 | 6.2 | 3700 | 158.0508 | 0 | 0 | 50 | 20 | 32.4 | 13.54 | 20 | 0.7
595755 | 5633806 | 7.5 | 7 - dense_urban | 41.4 | -9.4 | -79.49 | Site2_3 | 595836.74 | 5633899.27 | 30 | 240 | 4 | 65 | 6.2 | 3700 | 126.0435 | 0.05 | 0.05 | 50 | 20 | 32.4 | 13.54 | 20 | 0.7
595972 | 5633329 | 1.5 | 4 - inland_water | 28.1 | -11.3 | -81.76 | Site4_3 | 596048.98 | 5633472.55 | 34 | 240 | 0 | 65 | 6.2 | 3700 | 166.0987 | 0 | 0 | 50 | 20 | 32.4 | 13.54 | 20 | 0.7
595639 | 5633907 | 16.5 | 7 - dense_urban | 92.3 | -6.2 | -96.12 | Site2_3 | 595836.74 | 5633899.27 | 30 | 240 | 4 | 65 | 6.2 | 3700 | 198.351 | 0.05 | 0.05 | 50 | 20 | 32.4 | 13.54 | 20 | 0.7
596240 | 5633242 | 1.5 | 11 - open_in_urban | 320.4 | -5.2 | -96.01 | Site4_2 | 596048.98 | 5633472.55 | 34 | 120 | 5 | 65 | 6.2 | 3700 | 301.1614 | 0.07 | 0.07 | 50 | 20 | 32.4 | 13.54 | 20 | 0.7
596332 | 5633770 | 22.5 | 7 - dense_urban | 290.6 | -10.7 | -59.82 | Site3_2 | 596254.52 | 5633798.74 | 37 | 120 | 0 | 65 | 6.2 | 3700 | 83.9011 | 0 | 0 | 50 | 20 | 32.4 | 13.54 | 20 | 0.7
595647 | 5633841 | 1.5 | 19 - high_buildings | 73 | -9.3 | -78.52 | Site2_3 | 595836.74 | 5633899.27 | 30 | 240 | 4 | 65 | 6.2 | 3700 | 200.5216 | 0.05 | 0.05 | 50 | 20 | 32.4 | 13.54 | 20 | 0.7
595427 | 5634491 | 4.5 | 7 - dense_urban | 145.5 | -6.8 | -75.81 | Site0_1 | 595519.49 | 5634357.27 | 25 | 0 | 4 | 65 | 6.2 | 3700 | 163.8852 | 0.05 | 0.05 | 50 | 20 | 32.4 | 13.54 | 20 | 0.7
596327 | 5633776 | 10.5 | 7 - dense_urban | 287.7 | -20 | -82.22 | Site3_2 | 596254.52 | 5633798.74 | 37 | 120 | 0 | 65 | 6.2 | 3700 | 80.4531 | 0 | 0 | 50 | 20 | 32.4 | 13.54 | 20 | 0.7
595947 | 5633411 | 10.5 | 12 - parks_in_urban | 58.7 | -11.1 | -77.14 | Site4_3 | 596048.98 | 5633472.55 | 34 | 240 | 0 | 65 | 6.2 | 3700 | 121.4108 | 0 | 0 | 50 | 20 | 32.4 | 13.54 | 20 | 0.7
596298 | 5633918 | 16.5 | 19 - high_buildings | 199.9 | -11.4 | -74.98 | Site3_1 | 596254.52 | 5633798.74 | 37 | 0 | 2 | 65 | 6.2 | 3700 | 128.5835 | 0.01 | 0.01 | 50 | 20 | 32.4 | 13.54 | 20 | 0.7
595962 | 5634120 | 28.5 | 19 - high_buildings | 31.4 | 4.4 | -74.38 | Site1_3 | 596046.75 | 5634258.97 | 20 | 240 | 5 | 65 | 6.2 | 3700 | 162.9953 | 0.07 | 0.07 | 50 | 20 | 32.4 | 13.54 | 20 | 0.7
596185 | 5633556 | 10.5 | 12 - parks_in_urban | 238.6 | -7.7 | -83.99 | Site4_2 | 596048.98 | 5633472.55 | 34 | 120 | 5 | 65 | 6.2 | 3700 | 161.2997 | 0.07 | 0.07 | 50 | 20 | 32.4 | 13.54 | 20 | 0.7
596153 | 5634233 | 10.5 | 7 - dense_urban | 283.8 | 0.3 | -82.04 | Site1_2 | 596046.75 | 5634258.97 | 20 | 120 | 0 | 65 | 6.2 | 3700 | 109.7896 | 0 | 0 | 50 | 20 | 32.4 | 13.54 | 20 | 0.7
595400 | 5634147 | 7.5 | 7 - dense_urban | 29.5 | -4.1 | -75.42 | Site0_3 | 595519.49 | 5634357.27 | 25 | 240 | 2 | 65 | 6.2 | 3700 | 242.4821 | 0.01 | 0.01 | 50 | 20 | 32.4 | 13.54 | 20 | 0.7
595711 | 5634096 | 13.5 | 7 - dense_urban | 147.4 | -8.4 | -81.31 | Site2_1 | 595836.74 | 5633899.27 | 30 | 0 | 0 | 65 | 6.2 | 3700 | 234.063 | 0 | 0 | 50 | 20 | 32.4 | 13.54 | 20 | 0.7
595629 | 5634439 | 16.5 | 9 - commercial_industrial | 233.3 | -3.5 | -71.33 | Site0_1 | 595519.49 | 5634357.27 | 25 | 0 | 4 | 65 | 6.2 | 3700 | 136.9105 | 0.05 | 0.05 | 50 | 20 | 32.4 | 13.54 | 20 | 0.7
595437 | 5634365 | 13.5 | 7 - dense_urban | 95.6 | -7.9 | -60.98 | Site0_3 | 595519.49 | 5634357.27 | 25 | 240 | 2 | 65 | 6.2 | 3700 | 83.6457 | 0.01 | 0.01 | 50 | 20 | 32.4 | 13.54 | 20 | 0.7
595565 | 5634441 | 1.5 | 9 - commercial_industrial | 208.7 | -13.8 | -73.78 | Site0_1 | 595519.49 | 5634357.27 | 25 | 0 | 4 | 65 | 6.2 | 3700 | 98.1536 | 0.05 | 0.05 | 50 | 20 | 32.4 | 13.54 | 20 | 0.7
595956 | 5634010 | 1.5 | 1 - open | 227 | -7.2 | -97.37 | Site2_1 | 595836.74 | 5633899.27 | 30 | 0 | 0 | 65 | 6.2 | 3700 | 165.216 | 0 | 0 | 50 | 20 | 32.4 | 13.54 | 20 | 0.7
595590 | 5634208 | 19.5 | 19 - high_buildings | 334.5 | -1.9 | -65.31 | Site0_2 | 595519.49 | 5634357.27 | 25 | 120 | 0 | 65 | 6.2 | 3700 | 165.177 | 0 | 0 | 50 | 20 | 32.4 | 13.54 | 20 | 0.7
595406 | 5634432 | 13.5 | 7 - dense_urban | 123.6 | -4.4 | -78.92 | Site0_1 | 595519.49 | 5634357.27 | 25 | 0 | 4 | 65 | 6.2 | 3700 | 136.3701 | 0.05 | 0.05 | 50 | 20 | 32.4 | 13.54 | 20 | 0.7
595885 | 5633925 | 19.5 | 8 - block_of_buildings | 241.6 | -6.8 | -57.23 | Site2_2 | 595836.74 | 5633899.27 | 30 | 120 | 6 | 65 | 6.2 | 3700 | 55.6894 | 0.1 | 0.1 | 50 | 20 | 32.4 | 13.54 | 20 | 0.7
596337 | 5633695 | 7.5 | 19 - high_buildings | 321.7 | -12.6 | -62.43 | Site3_2 | 596254.52 | 5633798.74 | 37 | 120 | 0 | 65 | 6.2 | 3700 | 135.7762 | 0 | 0 | 50 | 20 | 32.4 | 13.54 | 20 | 0.7
596205 | 5634291 | 10.5 | 7 - dense_urban | 258.6 | 1.2 | -77.95 | Site1_2 | 596046.75 | 5634258.97 | 20 | 120 | 0 | 65 | 6.2 | 3700 | 161.7382 | 0 | 0 | 50 | 20 | 32.4 | 13.54 | 20 | 0.7
595481 | 5634367 | 4.5 | 9 - commercial_industrial | 104.7 | -27.6 | -67.11 | Site0_3 | 595519.49 | 5634357.27 | 25 | 240 | 2 | 65 | 6.2 | 3700 | 44.6811 | 0.01 | 0.01 | 50 | 20 | 32.4 | 13.54 | 20 | 0.7
595421 | 5634284 | 1.5 | 11 - open_in_urban | 53.3 | -10.9 | -72.67 | Site0_3 | 595519.49 | 5634357.27 | 25 | 240 | 2 | 65 | 6.2 | 3700 | 124.9841 | 0.01 | 0.01 | 50 | 20 | 32.4 | 13.54 | 20 | 0.7
596199 | 5633586 | 1.5 | 22 - grass | 233 | -9.2 | -76.08 | Site4_2 | 596048.98 | 5633472.55 | 34 | 120 | 5 | 65 | 6.2 | 3700 | 190.8747 | 0.07 | 0.07 | 50 | 20 | 32.4 | 13.54 | 20 | 0.7
596113 | 5633315 | 13.5 | 12 - parks_in_urban | 337.9 | -5.9 | -84.45 | Site4_2 | 596048.98 | 5633472.55 | 34 | 120 | 5 | 65 | 6.2 | 3700 | 171.2916 | 0.07 | 0.07 | 50 | 20 | 32.4 | 13.54 | 20 | 0.7
596043 | 5634179 | 1.5 | 19 - high_buildings | 2.9 | -8.9 | -75.82 | Site1_2 | 596046.75 | 5634258.97 | 20 | 120 | 0 | 65 | 6.2 | 3700 | 82.1676 | 0 | 0 | 50 | 20 | 32.4 | 13.54 | 20 | 0.7
595498 | 5634560 | 22.5 | 19 - high_buildings | 174.1 | -0.4 | -77.09 | Site0_1 | 595519.49 | 5634357.27 | 25 | 0 | 4 | 65 | 6.2 | 3700 | 203.8811 | 0.05 | 0.05 | 50 | 20 | 32.4 | 13.54 | 20 | 0.7
596292 | 5633756 | 22.5 | 19 - high_buildings | 319.3 | -13.4 | -56.77 | Site3_2 | 596254.52 | 5633798.74 | 37 | 120 | 0 | 65 | 6.2 | 3700 | 58.6661 | 0 | 0 | 50 | 20 | 32.4 | 13.54 | 20 | 0.7
595430 | 5634458 | 16.5 | 7 - dense_urban | 138.6 | -3.2 | -74.02 | Site0_1 | 595519.49 | 5634357.27 | 25 | 0 | 4 | 65 | 6.2 | 3700 | 135.0083 | 0.05 | 0.05 | 50 | 20 | 32.4 | 13.54 | 20 | 0.7
595366 | 5634266 | 16.5 | 19 - high_buildings | 59.3 | -2.7 | -85.24 | Site0_3 | 595519.49 | 5634357.27 | 25 | 240 | 2 | 65 | 6.2 | 3700 | 178.7782 | 0.01 | 0.01 | 50 | 20 | 32.4 | 13.54 | 20 | 0.7
596181 | 5633543 | 16.5 | 12 - parks_in_urban | 242.1 | -5.9 | -80.34 | Site4_2 | 596048.98 | 5633472.55 | 34 | 120 | 5 | 65 | 6.2 | 3700 | 150.661 | 0.07 | 0.07 | 50 | 20 | 32.4 | 13.54 | 20 | 0.7
595652 | 5633849 | 16.5 | 7 - dense_urban | 74.9 | -6.1 | -62.78 | Site2_3 | 595836.74 | 5633899.27 | 30 | 240 | 4 | 65 | 6.2 | 3700 | 191.9328 | 0.05 | 0.05 | 50 | 20 | 32.4 | 13.54 | 20 | 0.7
595335 | 5634250 | 22.5 | 19 - high_buildings | 59.8 | -0.4 | -78.13 | Site0_3 | 595519.49 | 5634357.27 | 25 | 240 | 2 | 65 | 6.2 | 3700 | 213.4237 | 0.01 | 0.01 | 50 | 20 | 32.4 | 13.54 | 20 | 0.7
595905 | 5633745 | 22.5 | 7 - dense_urban | 81.2 | -3.5 | -86.87 | Site3_3 | 596254.52 | 5633798.74 | 37 | 240 | 3 | 65 | 6.2 | 3700 | 353.9244 | 0.03 | 0.03 | 50 | 20 | 32.4 | 13.54 | 20 | 0.7
595838 | 5634066 | 1.5 | 1 - open | 180.3 | -12 | -88.27 | Site2_1 | 595836.74 | 5633899.27 | 30 | 0 | 0 | 65 | 6.2 | 3700 | 169.153 | 0 | 0 | 50 | 20 | 32.4 | 13.54 | 20 | 0.7
595650 | 5634463 | 4.5 | 9 - commercial_industrial | 231 | -6.3 | -78.48 | Site0_1 | 595519.49 | 5634357.27 | 25 | 0 | 4 | 65 | 6.2 | 3700 | 169.2098 | 0.05 | 0.05 | 50 | 20 | 32.4 | 13.54 | 20 | 0.7
596085 | 5633807 | 13.5 | 7 - dense_urban | 92.7 | -9.2 | -83.35 | Site3_3 | 596254.52 | 5633798.74 | 37 | 240 | 3 | 65 | 6.2 | 3700 | 171.3403 | 0.03 | 0.03 | 50 | 20 | 32.4 | 13.54 | 20 | 0.7
595885 | 5633870 | 4.5 | 19 - high_buildings | 301.1 | -18.3 | -74.39 | Site2_2 | 595836.74 | 5633899.27 | 30 | 120 | 6 | 65 | 6.2 | 3700 | 61.9355 | 0.1 | 0.1 | 50 | 20 | 32.4 | 13.54 | 20 | 0.7
595574 | 5634413 | 22.5 | 9 - commercial_industrial | 224.5 | -1.8 | -69.66 | Site0_1 | 595519.49 | 5634357.27 | 25 | 0 | 4 | 65 | 6.2 | 3700 | 77.9963 | 0.05 | 0.05 | 50 | 20 | 32.4 | 13.54 | 20 | 0.7
595494 | 5634309 | 10.5 | 9 - commercial_industrial | 27.5 | -15 | -67.43 | Site0_3 | 595519.49 | 5634357.27 | 25 | 240 | 2 | 65 | 6.2 | 3700 | 56.4799 | 0.01 | 0.01 | 50 | 20 | 32.4 | 13.54 | 20 | 0.7
595406 | 5634415 | 10.5 | 12 - parks_in_urban | 117.2 | -6.1 | -82.5 | Site0_3 | 595519.49 | 5634357.27 | 25 | 240 | 2 | 65 | 6.2 | 3700 | 128.1522 | 0.01 | 0.01 | 50 | 20 | 32.4 | 13.54 | 20 | 0.7
596064 | 5634367 | 1.5 | 1 - open | 188.9 | -10.6 | -89.21 | Site1_1 | 596046.75 | 5634258.97 | 20 | 0 | 1 | 65 | 6.2 | 3700 | 110.9518 | 0 | 0 | 50 | 20 | 32.4 | 13.54 | 20 | 0.7
596225 | 5633244 | 1.5 | 11 - open_in_urban | 322.5 | -5.4 | -89.69 | Site4_2 | 596048.98 | 5633472.55 | 34 | 120 | 5 | 65 | 6.2 | 3700 | 290.3005 | 0.07 | 0.07 | 50 | 20 | 32.4 | 13.54 | 20 | 0.7
595589 | 5634279 | 16.5 | 7 - dense_urban | 318.1 | -4.6 | -67.93 | Site0_2 | 595519.49 | 5634357.27 | 25 | 120 | 0 | 65 | 6.2 | 3700 | 105.0242 | 0 | 0 | 50 | 20 | 32.4 | 13.54 | 20 | 0.7
595627 | 5634562 | 1.5 | 8 - block_of_buildings | 207.8 | -4.8 | -80.93 | Site0_1 | 595519.49 | 5634357.27 | 25 | 0 | 4 | 65 | 6.2 | 3700 | 232.4328 | 0.05 | 0.05 | 50 | 20 | 32.4 | 13.54 | 20 | 0.7
595891 | 5634147 | 4.5 | 12 - parks_in_urban | 192.3 | -5.5 | -79.87 | Site2_1 | 595836.74 | 5633899.27 | 30 | 0 | 0 | 65 | 6.2 | 3700 | 254.8814 | 0 | 0 | 50 | 20 | 32.4 | 13.54 | 20 | 0.7
595901 | 5633369 | 13.5 | 12 - parks_in_urban | 54.9 | -7.1 | -68.93 | Site4_3 | 596048.98 | 5633472.55 | 34 | 240 | 0 | 65 | 6.2 | 3700 | 181.7717 | 0 | 0 | 50 | 20 | 32.4 | 13.54 | 20 | 0.7
596337 | 5633968 | 4.5 | 8 - block_of_buildings | 205.9 | -11.3 | -75.92 | Site3_1 | 596254.52 | 5633798.74 | 37 | 0 | 2 | 65 | 6.2 | 3700 | 191.0711 | 0.01 | 0.01 | 50 | 20 | 32.4 | 13.54 | 20 | 0.7
596115 | 5633656 | 16.5 | 7 - dense_urban | 199.8 | -5.1 | -80.89 | Site4_1 | 596048.98 | 5633472.55 | 34 | 0 | 1 | 65 | 6.2 | 3700 | 195.7519 | 0 | 0 | 50 | 20 | 32.4 | 13.54 | 20 | 0.7
595440 | 5634155 | 1.5 | 1 - open | 21.4 | -5.9 | -84.01 | Site0_3 | 595519.49 | 5634357.27 | 25 | 240 | 2 | 65 | 6.2 | 3700 | 218.5957 | 0.01 | 0.01 | 50 | 20 | 32.4 | 13.54 | 20 | 0.7
595607 | 5634363 | 7.5 | 7 - dense_urban | 266.1 | -11.2 | -87.83 | Site0_2 | 595519.49 | 5634357.27 | 25 | 120 | 0 | 65 | 6.2 | 3700 | 89.4264 | 0 | 0 | 50 | 20 | 32.4 | 13.54 | 20 | 0.7
595922 | 5633521 | 10.5 | 12 - parks_in_urban | 110.7 | -10.6 | -75.35 | Site4_3 | 596048.98 | 5633472.55 | 34 | 240 | 0 | 65 | 6.2 | 3700 | 137.926 | 0 | 0 | 50 | 20 | 32.4 | 13.54 | 20 | 0.7
596099 | 5633281 | 1.5 | 12 - parks_in_urban | 345.4 | -8.5 | -85.06 | Site4_2 | 596048.98 | 5633472.55 | 34 | 120 | 5 | 65 | 6.2 | 3700 | 200.6232 | 0.07 | 0.07 | 50 | 20 | 32.4 | 13.54 | 20 | 0.7
596145 | 5634305 | 13.5 | 7 - dense_urban | 244.9 | 0.3 | -79.64 | Site1_1 | 596046.75 | 5634258.97 | 20 | 0 | 1 | 65 | 6.2 | 3700 | 108.6926 | 0 | 0 | 50 | 20 | 32.4 | 13.54 | 20 | 0.7
595864 | 5633871 | 22.5 | 7 - dense_urban | 316 | -3.7 | -57.94 | Site2_2 | 595836.74 | 5633899.27 | 30 | 120 | 6 | 65 | 6.2 | 3700 | 39.9819 | 0.1 | 0.1 | 50 | 20 | 32.4 | 13.54 | 20 | 0.7
596197 | 5633937 | 13.5 | 7 - dense_urban | 157.2 | -11.5 | -76.25 | Site3_1 | 596254.52 | 5633798.74 | 37 | 0 | 2 | 65 | 6.2 | 3700 | 151.5804 | 0.01 | 0.01 | 50 | 20 | 32.4 | 13.54 | 20 | 0.7
596057 | 5634226 | 22.5 | 19 - high_buildings | 343.1 | 12.3 | -60.85 | Site1_2 | 596046.75 | 5634258.97 | 20 | 120 | 0 | 65 | 6.2 | 3700 | 34.617 | 0 | 0 | 50 | 20 | 32.4 | 13.54 | 20 | 0.7
595443 | 5634508 | 1.5 | 19 - high_buildings | 153.3 | -7.6 | -74.1 | Site0_1 | 595519.49 | 5634357.27 | 25 | 0 | 4 | 65 | 6.2 | 3700 | 170.6532 | 0.05 | 0.05 | 50 | 20 | 32.4 | 13.54 | 20 | 0.7
595378 | 5634272 | 16.5 | 7 - dense_urban | 58.9 | -3 | -69.5 | Site0_3 | 595519.49 | 5634357.27 | 25 | 240 | 2 | 65 | 6.2 | 3700 | 165.4166 | 0.01 | 0.01 | 50 | 20 | 32.4 | 13.54 | 20 | 0.7
596217 | 5633320 | 10.5 | 7 - dense_urban | 312.3 | -4.9 | -75.43 | Site4_2 | 596048.98 | 5633472.55 | 34 | 120 | 5 | 65 | 6.2 | 3700 | 228.1545 | 0.07 | 0.07 | 50 | 20 | 32.4 | 13.54 | 20 | 0.7
595569 | 5634416 | 16.5 | 9 - commercial_industrial | 220.3 | -6.3 | -69.19 | Site0_1 | 595519.49 | 5634357.27 | 25 | 0 | 4 | 65 | 6.2 | 3700 | 77.2833 | 0.05 | 0.05 | 50 | 20 | 32.4 | 13.54 | 20 | 0.7
596278 | 5633371 | 4.5 | 12 - parks_in_urban | 294 | -6 | -72.4 | Site4_2 | 596048.98 | 5633472.55 | 34 | 120 | 5 | 65 | 6.2 | 3700 | 252.2555 | 0.07 | 0.07 | 50 | 20 | 32.4 | 13.54 | 20 | 0.7
596019 | 5633436 | 7.5 | 12 - parks_in_urban | 39 | -29.1 | -62.9 | Site4_3 | 596048.98 | 5633472.55 | 34 | 240 | 0 | 65 | 6.2 | 3700 | 54.1937 | 0 | 0 | 50 | 20 | 32.4 | 13.54 | 20 | 0.7
596331 | 5633790 | 10.5 | 7 - dense_urban | 276.8 | -20.4 | -73.56 | Site3_2 | 596254.52 | 5633798.74 | 37 | 120 | 0 | 65 | 6.2 | 3700 | 81.4115 | 0 | 0 | 50 | 20 | 32.4 | 13.54 | 20 | 0.7
596044 | 5634343 | 91.5 | 19 - high_buildings | 205 | 6.5 | -60.67 | Site2_1 | 595836.74 | 5633899.27 | 30 | 0 | 0 | 65 | 6.2 | 3700 | 493.5942 | 0 | 0 | 50 | 20 | 32.4 | 13.54 | 20 | 0.7
595929 | 5633430 | 4.5 | 12 - parks_in_urban | 70.3 | -13.9 | -81.99 | Site4_3 | 596048.98 | 5633472.55 | 34 | 240 | 0 | 65 | 6.2 | 3700 | 130.675 | 0 | 0 | 50 | 20 | 32.4 | 13.54 | 20 | 0.7
595937 | 5633478 | 7.5 | 12 - parks_in_urban | 92.6 | -13.8 | -86.48 | Site4_3 | 596048.98 | 5633472.55 | 34 | 240 | 0 | 65 | 6.2 | 3700 | 115.2019 | 0 | 0 | 50 | 20 | 32.4 | 13.54 | 20 | 0.7
595906 | 5634190 | 1.5 | 22 - grass | 63.9 | -6 | -75.38 | Site1_3 | 596046.75 | 5634258.97 | 20 | 240 | 5 | 65 | 6.2 | 3700 | 157.828 | 0.07 | 0.07 | 50 | 20 | 32.4 | 13.54 | 20 | 0.7
595836 | 5633324 | 1.5 | 12 - parks_in_urban | 55 | -7.8 | -80.96 | Site4_3 | 596048.98 | 5633472.55 | 34 | 240 | 0 | 65 | 6.2 | 3700 | 261.6942 | 0 | 0 | 50 | 20 | 32.4 | 13.54 | 20 | 0.7
595669 | 5634178 | 4.5 | 7 - dense_urban | 320 | -4.5 | -73.46 | Site0_2 | 595519.49 | 5634357.27 | 25 | 120 | 0 | 65 | 6.2 | 3700 | 234.3314 | 0 | 0 | 50 | 20 | 32.4 | 13.54 | 20 | 0.7
595340 | 5634215 | 4.5 | 7 - dense_urban | 51.6 | -4.9 | -74.91 | Site0_3 | 595519.49 | 5634357.27 | 25 | 240 | 2 | 65 | 6.2 | 3700 | 229.9514 | 0.01 | 0.01 | 50 | 20 | 32.4 | 13.54 | 20 | 0.7
596051 | 5634344 | 22.5 | 19 - high_buildings | 182.7 | -2.4 | -79.56 | Site1_1 | 596046.75 | 5634258.97 | 20 | 0 | 1 | 65 | 6.2 | 3700 | 85.1728 | 0 | 0 | 50 | 20 | 32.4 | 13.54 | 20 | 0.7
596210 | 5633715 | 4.5 | 19 - high_buildings | 28.2 | -18.3 | -78.63 | Site3_3 | 596254.52 | 5633798.74 | 37 | 240 | 3 | 65 | 6.2 | 3700 | 100.253 | 0.03 | 0.03 | 50 | 20 | 32.4 | 13.54 | 20 | 0.7
596190 | 5633443 | 7.5 | 7 - dense_urban | 282 | -9.3 | -76.3 | Site4_2 | 596048.98 | 5633472.55 | 34 | 120 | 5 | 65 | 6.2 | 3700 | 146.4995 | 0.07 | 0.07 | 50 | 20 | 32.4 | 13.54 | 20 | 0.7
595371 | 5634326 | 7.5 | 7 - dense_urban | 78.2 | -6.2 | -73.97 | Site0_3 | 595519.49 | 5634357.27 | 25 | 240 | 2 | 65 | 6.2 | 3700 | 152.7526 | 0.01 | 0.01 | 50 | 20 | 32.4 | 13.54 | 20 | 0.7
595748 | 5633757 | 1.5 | 7 - dense_urban | 32.1 | -8.3 | -80.02 | Site2_3 | 595836.74 | 5633899.27 | 30 | 240 | 4 | 65 | 6.2 | 3700 | 170.0817 | 0.05 | 0.05 | 50 | 20 | 32.4 | 13.54 | 20 | 0.7
595718 | 5634135 | 1.5 | 1 - open | 318.1 | -3.7 | -81.7 | Site0_2 | 595519.49 | 5634357.27 | 25 | 120 | 0 | 65 | 6.2 | 3700 | 298.9355 | 0 | 0 | 50 | 20 | 32.4 | 13.54 | 20 | 0.7
595869 | 5633914 | 7.5 | 19 - high_buildings | 244.9 | -27.6 | -74.16 | Site2_1 | 595836.74 | 5633899.27 | 30 | 0 | 0 | 65 | 6.2 | 3700 | 41.9992 | 0 | 0 | 50 | 20 | 32.4 | 13.54 | 20 | 0.7
595557 | 5634489 | 1.5 | 9 - commercial_industrial | 196.1 | -9.3 | -80.39 | Site0_1 | 595519.49 | 5634357.27 | 25 | 0 | 4 | 65 | 6.2 | 3700 | 138.9678 | 0.05 | 0.05 | 50 | 20 | 32.4 | 13.54 | 20 | 0.7
596220 | 5633978 | 4.5 | 7 - dense_urban | 168.9 | -12.2 | -80.58 | Site3_1 | 596254.52 | 5633798.74 | 37 | 0 | 2 | 65 | 6.2 | 3700 | 185.4239 | 0.01 | 0.01 | 50 | 20 | 32.4 | 13.54 | 20 | 0.7
595907 | 5633403 | 1.5 | 12 - parks_in_urban | 63.8 | -12.3 | -78.32 | Site4_3 | 596048.98 | 5633472.55 | 34 | 240 | 0 | 65 | 6.2 | 3700 | 161.4056 | 0 | 0 | 50 | 20 | 32.4 | 13.54 | 20 | 0.7
595409 | 5634239 | 10.5 | 7 - dense_urban | 43 | -5.1 | -81.24 | Site0_3 | 595519.49 | 5634357.27 | 25 | 240 | 2 | 65 | 6.2 | 3700 | 162.4995 | 0.01 | 0.01 | 50 | 20 | 32.4 | 13.54 | 20 | 0.7
596004 | 5634360 | 13.5 | 19 - high_buildings | 156.9 | -5.5 | -67.47 | Site1_1 | 596046.75 | 5634258.97 | 20 | 0 | 1 | 65 | 6.2 | 3700 | 109.8948 | 0 | 0 | 50 | 20 | 32.4 | 13.54 | 20 | 0.7
596179 | 5633536 | 16.5 | 12 - parks_in_urban | 244.1 | -6.1 | -88.58 | Site4_1 | 596048.98 | 5633472.55 | 34 | 0 | 1 | 65 | 6.2 | 3700 | 145.7304 | 0 | 0 | 50 | 20 | 32.4 | 13.54 | 20 | 0.7
596141 | 5633256 | 16.5 | 6 - urban | 337 | -3.3 | -84.8 | Site4_2 | 596048.98 | 5633472.55 | 34 | 120 | 5 | 65 | 6.2 | 3700 | 235.9403 | 0.07 | 0.07 | 50 | 20 | 32.4 | 13.54 | 20 | 0.7
595861 | 5633913 | 13.5 | 19 - high_buildings | 239.7 | -25.9 | -67.29 | Site2_1 | 595836.74 | 5633899.27 | 30 | 0 | 0 | 65 | 6.2 | 3700 | 32.3931 | 0 | 0 | 50 | 20 | 32.4 | 13.54 | 20 | 0.7
595824 | 5633841 | 1.5 | 7 - dense_urban | 12.6 | -20.7 | -79.25 | Site2_3 | 595836.74 | 5633899.27 | 30 | 240 | 4 | 65 | 6.2 | 3700 | 66.1056 | 0.05 | 0.05 | 50 | 20 | 32.4 | 13.54 | 20 | 0.7
595758 | 5633796 | 4.5 | 19 - high_buildings | 37.5 | -9.8 | -87 | Site2_3 | 595836.74 | 5633899.27 | 30 | 240 | 4 | 65 | 6.2 | 3700 | 132.344 | 0.05 | 0.05 | 50 | 20 | 32.4 | 13.54 | 20 | 0.7
596016 | 5634373 | 88.5 | 19 - high_buildings | 164.8 | 30.8 | -60.53 | Site1_1 | 596046.75 | 5634258.97 | 20 | 0 | 1 | 65 | 6.2 | 3700 | 136.5308 | 0 | 0 | 50 | 20 | 32.4 | 13.54 | 20 | 0.7
595660 | 5634471 | 4.5 | 9 - commercial_industrial | 231 | -5.8 | -62.55 | Site0_1 | 595519.49 | 5634357.27 | 25 | 0 | 4 | 65 | 6.2 | 3700 | 181.9281 | 0.05 | 0.05 | 50 | 20 | 32.4 | 13.54 | 20 | 0.7
595556 | 5634540 | 1.5 | 5 - residential | 191.4 | -6.9 | -89.37 | Site0_1 | 595519.49 | 5634357.27 | 25 | 0 | 4 | 65 | 6.2 | 3700 | 187.8177 | 0.05 | 0.05 | 50 | 20 | 32.4 | 13.54 | 20 | 0.7
595999 | 5634207 | 25.5 | 19 - high_buildings | 42.7 | 6 | -78.06 | Site1_3 | 596046.75 | 5634258.97 | 20 | 240 | 5 | 65 | 6.2 | 3700 | 70.7898 | 0.07 | 0.07 | 50 | 20 | 32.4 | 13.54 | 20 | 0.7
595725 | 5633854 | 31.5 | 19 - high_buildings | 68.1 | -2.1 | -53.61 | Site2_3 | 595836.74 | 5633899.27 | 30 | 240 | 4 | 65 | 6.2 | 3700 | 120.5714 | 0.05 | 0.05 | 50 | 20 | 32.4 | 13.54 | 20 | 0.7
595731 | 5634155 | 10.5 | 7 - dense_urban | 313.6 | -2.1 | -70.49 | Site0_2 | 595519.49 | 5634357.27 | 25 | 120 | 0 | 65 | 6.2 | 3700 | 293.0186 | 0 | 0 | 50 | 20 | 32.4 | 13.54 | 20 | 0.7
595674 | 5634420 | 22.5 | 19 - high_buildings | 247.9 | -0.5 | -73.97 | Site0_2 | 595519.49 | 5634357.27 | 25 | 120 | 0 | 65 | 6.2 | 3700 | 166.7772 | 0 | 0 | 50 | 20 | 32.4 | 13.54 | 20 | 0.7
595483 | 5634585 | 22.5 | 7 - dense_urban | 171 | -0.4 | -83.78 | Site0_1 | 595519.49 | 5634357.27 | 25 | 0 | 4 | 65 | 6.2 | 3700 | 230.6485 | 0.05 | 0.05 | 50 | 20 | 32.4 | 13.54 | 20 | 0.7
595439 | 5634503 | 16.5 | 19 - high_buildings | 151.3 | -2.6 | -65.52 | Site0_1 | 595519.49 | 5634357.27 | 25 | 0 | 4 | 65 | 6.2 | 3700 | 166.6977 | 0.05 | 0.05 | 50 | 20 | 32.4 | 13.54 | 20 | 0.7
595394 | 5634422 | 19.5 | 7 - dense_urban | 117.5 | -1.8 | -77.84 | Site0_3 | 595519.49 | 5634357.27 | 25 | 240 | 2 | 65 | 6.2 | 3700 | 141.308 | 0.01 | 0.01 | 50 | 20 | 32.4 | 13.54 | 20 | 0.7
595977 | 5633706 | 7.5 | 7 - dense_urban | 324 | -1.1 | -91.33 | Site2_2 | 595836.74 | 5633899.27 | 30 | 120 | 6 | 65 | 6.2 | 3700 | 239.8591 | 0.1 | 0.1 | 50 | 20 | 32.4 | 13.54 | 20 | 0.7
595637 | 5634564 | 19.5 | 8 - block_of_buildings | 209.7 | -0.4 | -73.1 | Site0_1 | 595519.49 | 5634357.27 | 25 | 0 | 4 | 65 | 6.2 | 3700 | 237.8574 | 0.05 | 0.05 | 50 | 20 | 32.4 | 13.54 | 20 | 0.7
596156 | 5633324 | 16.5 | 7 - dense_urban | 324.3 | -4.5 | -79.56 | Site4_2 | 596048.98 | 5633472.55 | 34 | 120 | 5 | 65 | 6.2 | 3700 | 183.9202 | 0.07 | 0.07 | 50 | 20 | 32.4 | 13.54 | 20 | 0.7
595492 | 5634229 | 1.5 | 1 - open | 11.9 | -9.8 | -77.7 | Site0_3 | 595519.49 | 5634357.27 | 25 | 240 | 2 | 65 | 6.2 | 3700 | 133.2709 | 0.01 | 0.01 | 50 | 20 | 32.4 | 13.54 | 20 | 0.7
596056 | 5634282 | 7.5 | 19 - high_buildings | 201.4 | -23 | -85.85 | Site1_1 | 596046.75 | 5634258.97 | 20 | 0 | 1 | 65 | 6.2 | 3700 | 27.7884 | 0 | 0 | 50 | 20 | 32.4 | 13.54 | 20 | 0.7
596129 | 5633630 | 1.5 | 15 - dense_residential | 36.7 | -9.6 | -68.62 | Site3_3 | 596254.52 | 5633798.74 | 37 | 240 | 3 | 65 | 6.2 | 3700 | 213.2808 | 0.03 | 0.03 | 50 | 20 | 32.4 | 13.54 | 20 | 0.7
596032 | 5633731 | 4.5 | 7 - dense_urban | 73 | -8.7 | -76.45 | Site3_3 | 596254.52 | 5633798.74 | 37 | 240 | 3 | 65 | 6.2 | 3700 | 234.8619 | 0.03 | 0.03 | 50 | 20 | 32.4 | 13.54 | 20 | 0.7
596216 | 5634008 | 1.5 | 11 - open_in_urban | 326 | -0.9 | -97.44 | Site1_2 | 596046.75 | 5634258.97 | 20 | 120 | 0 | 65 | 6.2 | 3700 | 303.2717 | 0 | 0 | 50 | 20 | 32.4 | 13.54 | 20 | 0.7
595997 | 5634243 | 7.5 | 15 - dense_residential | 72.3 | -11.3 | -70.38 | Site1_3 | 596046.75 | 5634258.97 | 20 | 240 | 5 | 65 | 6.2 | 3700 | 53.7248 | 0.07 | 0.07 | 50 | 20 | 32.4 | 13.54 | 20 | 0.7
595504 | 5634519 | 1.5 | 11 - open_in_urban | 174.7 | -7.9 | -79.66 | Site0_1 | 595519.49 | 5634357.27 | 25 | 0 | 4 | 65 | 6.2 | 3700 | 164.1608 | 0.05 | 0.05 | 50 | 20 | 32.4 | 13.54 | 20 | 0.7
596333 | 5633872 | 16.5 | 7 - dense_urban | 226.9 | -12.9 | -68.49 | Site3_1 | 596254.52 | 5633798.74 | 37 | 0 | 2 | 65 | 6.2 | 3700 | 109.2995 | 0.01 | 0.01 | 50 | 20 | 32.4 | 13.54 | 20 | 0.7
595995 | 5634363 | 16.5 | 19 - high_buildings | 153.4 | -4.7 | -64.74 | Site1_1 | 596046.75 | 5634258.97 | 20 | 0 | 1 | 65 | 6.2 | 3700 | 116.2435 | 0 | 0 | 50 | 20 | 32.4 | 13.54 | 20 | 0.7
596271 | 5633777 | 19.5 | 7 - dense_urban | 324 | -34.2 | -48.36 | Site3_2 | 596254.52 | 5633798.74 | 37 | 120 | 0 | 65 | 6.2 | 3700 | 32.4109 | 0 | 0 | 50 | 20 | 32.4 | 13.54 | 20 | 0.7
595530 | 5634524 | 1.5 | 5 - residential | 183.8 | -7.7 | -78.77 | Site0_1 | 595519.49 | 5634357.27 | 25 | 0 | 4 | 65 | 6.2 | 3700 | 168.7057 | 0.05 | 0.05 | 50 | 20 | 32.4 | 13.54 | 20 | 0.7
595944 | 5633474 | 1.5 | 12 - parks_in_urban | 345.9 | -1 | -91.25 | Site2_2 | 595836.74 | 5633899.27 | 30 | 120 | 6 | 65 | 6.2 | 3700 | 439.5128 | 0.1 | 0.1 | 50 | 20 | 32.4 | 13.54 | 20 | 0.7
595639 | 5634448 | 16.5 | 9 - commercial_industrial | 232.8 | -2.9 | -80.64 | Site0_1 | 595519.49 | 5634357.27 | 25 | 0 | 4 | 65 | 6.2 | 3700 | 150.2891 | 0.05 | 0.05 | 50 | 20 | 32.4 | 13.54 | 20 | 0.7
596172 | 5634275 | 4.5 | 12 - parks_in_urban | 262.7 | -2 | -89.37 | Site1_2 | 596046.75 | 5634258.97 | 20 | 120 | 0 | 65 | 6.2 | 3700 | 127.2194 | 0 | 0 | 50 | 20 | 32.4 | 13.54 | 20 | 0.7
595637 | 5634480 | 19.5 | 9 - commercial_industrial | 223.8 | -1.2 | -74.65 | Site0_1 | 595519.49 | 5634357.27 | 25 | 0 | 4 | 65 | 6.2 | 3700 | 170.0044 | 0.05 | 0.05 | 50 | 20 | 32.4 | 13.54 | 20 | 0.7
596313 | 5634093 | 1.5 | 11 - open_in_urban | 191.2 | -7.9 | -78.96 | Site3_1 | 596254.52 | 5633798.74 | 37 | 0 | 2 | 65 | 6.2 | 3700 | 302.1078 | 0.01 | 0.01 | 50 | 20 | 32.4 | 13.54 | 20 | 0.7
596271 | 5634045 | 13.5 | 7 - dense_urban | 292.5 | 1.9 | -95.2 | Site0_2 | 595519.49 | 5634357.27 | 25 | 120 | 0 | 65 | 6.2 | 3700 | 813.887 | 0 | 0 | 50 | 20 | 32.4 | 13.54 | 20 | 0.7
596131 | 5634346 | 16.5 | 19 - high_buildings | 224 | 1.7 | -78.96 | Site1_1 | 596046.75 | 5634258.97 | 20 | 0 | 1 | 65 | 6.2 | 3700 | 121.1798 | 0 | 0 | 50 | 20 | 32.4 | 13.54 | 20 | 0.7
596213 | 5633714 | 1.5 | 19 - high_buildings | 26.3 | -20 | -71.28 | Site3_3 | 596254.52 | 5633798.74 | 37 | 240 | 3 | 65 | 6.2 | 3700 | 100.8218 | 0.03 | 0.03 | 50 | 20 | 32.4 | 13.54 | 20 | 0.7
596243 | 5633446 | 10.5 | 15 - dense_residential | 277.9 | -5.7 | -71.2 | Site4_2 | 596048.98 | 5633472.55 | 34 | 120 | 5 | 65 | 6.2 | 3700 | 197.2331 | 0.07 | 0.07 | 50 | 20 | 32.4 | 13.54 | 20 | 0.7
596180 | 5634270 | 4.5 | 12 - parks_in_urban | 265.3 | -1.5 | -87.7 | Site1_2 | 596046.75 | 5634258.97 | 20 | 120 | 0 | 65 | 6.2 | 3700 | 134.6012 | 0 | 0 | 50 | 20 | 32.4 | 13.54 | 20 | 0.7
595291 | 5634151 | 19.5 | 19 - high_buildings | 47.9 | -1 | -82.74 | Site0_3 | 595519.49 | 5634357.27 | 25 | 240 | 2 | 65 | 6.2 | 3700 | 307.8721 | 0.01 | 0.01 | 50 | 20 | 32.4 | 13.54 | 20 | 0.7
596384 | 5633813 | 1.5 | 12 - parks_in_urban | 263.8 | -16.9 | -77.08 | Site3_2 | 596254.52 | 5633798.74 | 37 | 120 | 0 | 65 | 6.2 | 3700 | 135.0136 | 0 | 0 | 50 | 20 | 32.4 | 13.54 | 20 | 0.7
595654 | 5634543 | 16.5 | 8 - block_of_buildings | 216 | -1.1 | -73.21 | Site0_1 | 595519.49 | 5634357.27 | 25 | 0 | 4 | 65 | 6.2 | 3700 | 229.4795 | 0.05 | 0.05 | 50 | 20 | 32.4 | 13.54 | 20 | 0.7
596362 | 5633760 | 4.5 | 19 - high_buildings | 290 | -16.9 | -84.43 | Site3_2 | 596254.52 | 5633798.74 | 37 | 120 | 0 | 65 | 6.2 | 3700 | 118.7813 | 0 | 0 | 50 | 20 | 32.4 | 13.54 | 20 | 0.7
595701 | 5634193 | 4.5 | 7 - dense_urban | 312 | -4.1 | -79.66 | Site0_2 | 595519.49 | 5634357.27 | 25 | 120 | 0 | 65 | 6.2 | 3700 | 245.6639 | 0 | 0 | 50 | 20 | 32.4 | 13.54 | 20 | 0.7
595741 | 5633953 | 19.5 | 19 - high_buildings | 119.4 | -9.5 | -82.5 | Site2_3 | 595836.74 | 5633899.27 | 30 | 240 | 4 | 65 | 6.2 | 3700 | 110.2874 | 0.05 | 0.05 | 50 | 20 | 32.4 | 13.54 | 20 | 0.7
595641 | 5634330 | 7.5 | 7 - dense_urban | 282.5 | -8 | -76.19 | Site0_2 | 595519.49 | 5634357.27 | 25 | 120 | 0 | 65 | 6.2 | 3700 | 125.756 | 0 | 0 | 50 | 20 | 32.4 | 13.54 | 20 | 0.7
595381 | 5634256 | 1.5 | 19 - high_buildings | 53.8 | -7.8 | -92.18 | Site0_3 | 595519.49 | 5634357.27 | 25 | 240 | 2 | 65 | 6.2 | 3700 | 173.1685 | 0.01 | 0.01 | 50 | 20 | 32.4 | 13.54 | 20 | 0.7
595862 | 5633323 | 1.5 | 12 - parks_in_urban | 51.3 | -8.2 | -88.35 | Site4_3 | 596048.98 | 5633472.55 | 34 | 240 | 0 | 65 | 6.2 | 3700 | 241.6257 | 0 | 0 | 50 | 20 | 32.4 | 13.54 | 20 | 0.7
595851 | 5634114 | 4.5 | 12 - parks_in_urban | 306.2 | -0.5 | -83.07 | Site0_2 | 595519.49 | 5634357.27 | 25 | 120 | 0 | 65 | 6.2 | 3700 | 411.7031 | 0 | 0 | 50 | 20 | 32.4 | 13.54 | 20 | 0.7
596093 | 5634277 | 1.5 | 11 - open_in_urban | 248.6 | -12 | -77.41 | Site1_2 | 596046.75 | 5634258.97 | 20 | 120 | 0 | 65 | 6.2 | 3700 | 52.9754 | 0 | 0 | 50 | 20 | 32.4 | 13.54 | 20 | 0.7
596157 | 5633284 | 4.5 | 7 - dense_urban | 330.3 | -6.7 | -85.38 | Site4_2 | 596048.98 | 5633472.55 | 34 | 120 | 5 | 65 | 6.2 | 3700 | 219.2936 | 0.07 | 0.07 | 50 | 20 | 32.4 | 13.54 | 20 | 0.7
596048 | 5633673 | 22.5 | 7 - dense_urban | 179.7 | -3.6 | -77.11 | Site4_1 | 596048.98 | 5633472.55 | 34 | 0 | 1 | 65 | 6.2 | 3700 | 200.782 | 0 | 0 | 50 | 20 | 32.4 | 13.54 | 20 | 0.7
595801 | 5634087 | 10.5 | 12 - parks_in_urban | 169.2 | -8.2 | -71.92 | Site2_1 | 595836.74 | 5633899.27 | 30 | 0 | 0 | 65 | 6.2 | 3700 | 192.0941 | 0 | 0 | 50 | 20 | 32.4 | 13.54 | 20 | 0.7
595891 | 5634112 | 7.5 | 9 - commercial_industrial | 194.2 | -5.6 | -88.3 | Site2_1 | 595836.74 | 5633899.27 | 30 | 0 | 0 | 65 | 6.2 | 3700 | 220.6908 | 0 | 0 | 50 | 20 | 32.4 | 13.54 | 20 | 0.7
596068 | 5634192 | 1.5 | 11 - open_in_urban | 342.6 | -7.7 | -78.55 | Site1_2 | 596046.75 | 5634258.97 | 20 | 120 | 0 | 65 | 6.2 | 3700 | 72.6553 | 0 | 0 | 50 | 20 | 32.4 | 13.54 | 20 | 0.7
595965 | 5634100 | 19.5 | 19 - high_buildings | 27.3 | 2.1 | -85.26 | Site1_3 | 596046.75 | 5634258.97 | 20 | 240 | 5 | 65 | 6.2 | 3700 | 178.759 | 0.07 | 0.07 | 50 | 20 | 32.4 | 13.54 | 20 | 0.7
596176 | 5633893 | 13.5 | 7 - dense_urban | 140 | -13.1 | -74.17 | Site3_1 | 596254.52 | 5633798.74 | 37 | 0 | 2 | 65 | 6.2 | 3700 | 124.9103 | 0.01 | 0.01 | 50 | 20 | 32.4 | 13.54 | 20 | 0.7
595913 | 5633371 | 1.5 | 12 - parks_in_urban | 53.1 | -11.1 | -85.77 | Site4_3 | 596048.98 | 5633472.55 | 34 | 240 | 0 | 65 | 6.2 | 3700 | 172.7982 | 0 | 0 | 50 | 20 | 32.4 | 13.54 | 20 | 0.7
595910 | 5633375 | 13.5 | 12 - parks_in_urban | 54.8 | -7.5 | -83.17 | Site4_3 | 596048.98 | 5633472.55 | 34 | 240 | 0 | 65 | 6.2 | 3700 | 171.0313 | 0 | 0 | 50 | 20 | 32.4 | 13.54 | 20 | 0.7
595779 | 5633796 | 25.5 | 19 - high_buildings | 29.4 | 0.2 | -77.19 | Site2_3 | 595836.74 | 5633899.27 | 30 | 240 | 4 | 65 | 6.2 | 3700 | 118.4012 | 0.05 | 0.05 | 50 | 20 | 32.4 | 13.54 | 20 | 0.7
595422 | 5634330 | 7.5 | 15 - dense_residential | 74.4 | -9.9 | -78.04 | Site0_3 | 595519.49 | 5634357.27 | 25 | 240 | 2 | 65 | 6.2 | 3700 | 102.7337 | 0.01 | 0.01 | 50 | 20 | 32.4 | 13.54 | 20 | 0.7
595990 | 5633718 | 7.5 | 19 - high_buildings | 166.5 | -6.5 | -85.05 | Site4_1 | 596048.98 | 5633472.55 | 34 | 0 | 1 | 65 | 6.2 | 3700 | 253.8239 | 0 | 0 | 50 | 20 | 32.4 | 13.54 | 20 | 0.7
595647 | 5633917 | 22.5 | 19 - high_buildings | 95.4 | -4.9 | -67.83 | Site2_3 | 595836.74 | 5633899.27 | 30 | 240 | 4 | 65 | 6.2 | 3700 | 190.7141 | 0.05 | 0.05 | 50 | 20 | 32.4 | 13.54 | 20 | 0.7
596115 | 5633675 | 1.5 | 19 - high_buildings | 48.5 | -10.7 | -79.88 | Site3_3 | 596254.52 | 5633798.74 | 37 | 240 | 3 | 65 | 6.2 | 3700 | 189.8359 | 0.03 | 0.03 | 50 | 20 | 32.4 | 13.54 | 20 | 0.7
596011 | 5634234 | 13.5 | 19 - high_buildings | 55.2 | -5.9 | -57.87 | Site1_3 | 596046.75 | 5634258.97 | 20 | 240 | 5 | 65 | 6.2 | 3700 | 44.0887 | 0.07 | 0.07 | 50 | 20 | 32.4 | 13.54 | 20 | 0.7
596187 | 5633763 | 1.5 | 11 - open_in_urban | 205.4 | -5.8 | -88.68 | Site4_1 | 596048.98 | 5633472.55 | 34 | 0 | 1 | 65 | 6.2 | 3700 | 323.2135 | 0 | 0 | 50 | 20 | 32.4 | 13.54 | 20 | 0.7
595632 | 5633938 | 10.5 | 19 - high_buildings | 100.8 | -8 | -83.74 | Site2_3 | 595836.74 | 5633899.27 | 30 | 240 | 4 | 65 | 6.2 | 3700 | 209.2815 | 0.05 | 0.05 | 50 | 20 | 32.4 | 13.54 | 20 | 0.7
595470 | 5634548 | 1.5 | 11 - open_in_urban | 165.6 | -6.8 | -93.32 | Site0_1 | 595519.49 | 5634357.27 | 25 | 0 | 4 | 65 | 6.2 | 3700 | 198.4425 | 0.05 | 0.05 | 50 | 20 | 32.4 | 13.54 | 20 | 0.7
595874 | 5634271 | 10.5 | 12 - parks_in_urban | 94 | -4.8 | -79.56 | Site1_3 | 596046.75 | 5634258.97 | 20 | 240 | 5 | 65 | 6.2 | 3700 | 173.4288 | 0.07 | 0.07 | 50 | 20 | 32.4 | 13.54 | 20 | 0.7
596147 | 5634213 | 10.5 | 7 - dense_urban | 294.7 | 0.3 | -63.71 | Site1_2 | 596046.75 | 5634258.97 | 20 | 120 | 0 | 65 | 6.2 | 3700 | 110.6958 | 0 | 0 | 50 | 20 | 32.4 | 13.54 | 20 | 0.7
595452 | 5634253 | 4.5 | 7 - dense_urban | 32.8 | -9 | -88.79 | Site0_3 | 595519.49 | 5634357.27 | 25 | 240 | 2 | 65 | 6.2 | 3700 | 125.8864 | 0.01 | 0.01 | 50 | 20 | 32.4 | 13.54 | 20 | 0.7
596129 | 5634200 | 10.5 | 7 - dense_urban | 305.7 | 0.3 | -78.03 | Site1_2 | 596046.75 | 5634258.97 | 20 | 120 | 0 | 65 | 6.2 | 3700 | 101.6503 | 0 | 0 | 50 | 20 | 32.4 | 13.54 | 20 | 0.7
595351 | 5634296 | 4.5 | 7 - dense_urban | 70 | -6.2 | -76.57 | Site0_3 | 595519.49 | 5634357.27 | 25 | 240 | 2 | 65 | 6.2 | 3700 | 180.4526 | 0.01 | 0.01 | 50 | 20 | 32.4 | 13.54 | 20 | 0.7
595522 | 5634301 | 1.5 | 9 - commercial_industrial | 356.9 | -22.7 | -79.59 | Site0_2 | 595519.49 | 5634357.27 | 25 | 120 | 0 | 65 | 6.2 | 3700 | 61.0317 | 0 | 0 | 50 | 20 | 32.4 | 13.54 | 20 | 0.7
595700 | 5633794 | 7.5 | 19 - high_buildings | 52.5 | -6.8 | -80.82 | Site2_3 | 595836.74 | 5633899.27 | 30 | 240 | 4 | 65 | 6.2 | 3700 | 174.0283 | 0.05 | 0.05 | 50 | 20 | 32.4 | 13.54 | 20 | 0.7
595637 | 5634124 | 22.5 | 7 - dense_urban | 138.4 | -5.6 | -91.5 | Site2_1 | 595836.74 | 5633899.27 | 30 | 0 | 0 | 65 | 6.2 | 3700 | 300.7589 | 0 | 0 | 50 | 20 | 32.4 | 13.54 | 20 | 0.7
596319 | 5633734 | 4.5 | 7 - dense_urban | 315.4 | -19.1 | -89.49 | Site3_2 | 596254.52 | 5633798.74 | 37 | 120 | 0 | 65 | 6.2 | 3700 | 96.9803 | 0 | 0 | 50 | 20 | 32.4 | 13.54 | 20 | 0.7
596054 | 5633367 | 1.5 | 22 - grass | 357.3 | -16.5 | -87.44 | Site4_3 | 596048.98 | 5633472.55 | 34 | 240 | 0 | 65 | 6.2 | 3700 | 110.5543 | 0 | 0 | 50 | 20 | 32.4 | 13.54 | 20 | 0.7
596293 | 5633938 | 1.5 | 11 - open_in_urban | 195.3 | -16.1 | -81.09 | Site3_1 | 596254.52 | 5633798.74 | 37 | 0 | 2 | 65 | 6.2 | 3700 | 148.776 | 0.01 | 0.01 | 50 | 20 | 32.4 | 13.54 | 20 | 0.7
595540 | 5634402 | 4.5 | 9 - commercial_industrial | 205 | -22.4 | -57.91 | Site0_1 | 595519.49 | 5634357.27 | 25 | 0 | 4 | 65 | 6.2 | 3700 | 53.3074 | 0.05 | 0.05 | 50 | 20 | 32.4 | 13.54 | 20 | 0.7
596085 | 5633357 | 10.5 | 12 - parks_in_urban | 342.8 | -9.6 | -64.98 | Site4_2 | 596048.98 | 5633472.55 | 34 | 120 | 5 | 65 | 6.2 | 3700 | 123.2943 | 0.07 | 0.07 | 50 | 20 | 32.4 | 13.54 | 20 | 0.7
595585 | 5634567 | 13.5 | 6 - urban | 197.4 | -2.5 | -86.78 | Site0_1 | 595519.49 | 5634357.27 | 25 | 0 | 4 | 65 | 6.2 | 3700 | 220.0238 | 0.05 | 0.05 | 50 | 20 | 32.4 | 13.54 | 20 | 0.7
596201 | 5633262 | 1.5 | 7 - dense_urban | 324.2 | -6.3 | -74.13 | Site4_2 | 596048.98 | 5633472.55 | 34 | 120 | 5 | 65 | 6.2 | 3700 | 261.7205 | 0.07 | 0.07 | 50 | 20 | 32.4 | 13.54 | 20 | 0.7
595932 | 5633334 | 7.5 | 12 - parks_in_urban | 40.1 | -8.6 | -78.96 | Site4_3 | 596048.98 | 5633472.55 | 34 | 240 | 0 | 65 | 6.2 | 3700 | 183.2558 | 0 | 0 | 50 | 20 | 32.4 | 13.54 | 20 | 0.7
596123 | 5633825 | 16.5 | 7 - dense_urban | 101.1 | -10.7 | -76.07 | Site3_3 | 596254.52 | 5633798.74 | 37 | 240 | 3 | 65 | 6.2 | 3700 | 135.6737 | 0.03 | 0.03 | 50 | 20 | 32.4 | 13.54 | 20 | 0.7
596073 | 5634145 | 19.5 | 19 - high_buildings | 347.2 | 4.2 | -68.42 | Site1_2 | 596046.75 | 5634258.97 | 20 | 120 | 0 | 65 | 6.2 | 3700 | 116.955 | 0 | 0 | 50 | 20 | 32.4 | 13.54 | 20 | 0.7
595512 | 5634256 | 16.5 | 6 - urban | 4 | -4.8 | -53.71 | Site0_3 | 595519.49 | 5634357.27 | 25 | 240 | 2 | 65 | 6.2 | 3700 | 101.9017 | 0.01 | 0.01 | 50 | 20 | 32.4 | 13.54 | 20 | 0.7
595971 | 5634089 | 1.5 | 19 - high_buildings | 24.1 | -2.9 | -63.01 | Site1_3 | 596046.75 | 5634258.97 | 20 | 240 | 5 | 65 | 6.2 | 3700 | 187.003 | 0.07 | 0.07 | 50 | 20 | 32.4 | 13.54 | 20 | 0.7
595921 | 5633255 | 10.5 | 12 - parks_in_urban | 30.4 | -6.7 | -88.38 | Site4_3 | 596048.98 | 5633472.55 | 34 | 240 | 0 | 65 | 6.2 | 3700 | 253.4939 | 0 | 0 | 50 | 20 | 32.4 | 13.54 | 20 | 0.7
595891 | 5633928 | 10.5 | 8 - block_of_buildings | 241.8 | -14.2 | -74.73 | Site2_2 | 595836.74 | 5633899.27 | 30 | 120 | 6 | 65 | 6.2 | 3700 | 64.419 | 0.1 | 0.1 | 50 | 20 | 32.4 | 13.54 | 20 | 0.7
596078 | 5633166 | 1.5 | 11 - open_in_urban | 354.6 | -5.5 | -64.93 | Site4_2 | 596048.98 | 5633472.55 | 34 | 120 | 5 | 65 | 6.2 | 3700 | 309.6309 | 0.07 | 0.07 | 50 | 20 | 32.4 | 13.54 | 20 | 0.7
596023 | 5634363 | 124.5 | 19 - high_buildings | 157.6 | 6.2 | -63.7 | Site3_1 | 596254.52 | 5633798.74 | 37 | 0 | 2 | 65 | 6.2 | 3700 | 616.1551 | 0.01 | 0.01 | 50 | 20 | 32.4 | 13.54 | 20 | 0.7
595868 | 5634237 | 4.5 | 12 - parks_in_urban | 83 | -6.8 | -76.41 | Site1_3 | 596046.75 | 5634258.97 | 20 | 240 | 5 | 65 | 6.2 | 3700 | 180.7609 | 0.07 | 0.07 | 50 | 20 | 32.4 | 13.54 | 20 | 0.7
596300 | 5633705 | 1.5 | 15 - dense_residential | 334.4 | -18.3 | -83.22 | Site3_2 | 596254.52 | 5633798.74 | 37 | 120 | 0 | 65 | 6.2 | 3700 | 110.0721 | 0 | 0 | 50 | 20 | 32.4 | 13.54 | 20 | 0.7
595937 | 5633812 | 25.5 | 19 - high_buildings | 311 | 3.7 | -76.33 | Site2_2 | 595836.74 | 5633899.27 | 30 | 120 | 6 | 65 | 6.2 | 3700 | 132.9976 | 0.1 | 0.1 | 50 | 20 | 32.4 | 13.54 | 20 | 0.7
595480 | 5634327 | 19.5 | 9 - commercial_industrial | 52.4 | -6.4 | -49.66 | Site0_3 | 595519.49 | 5634357.27 | 25 | 240 | 2 | 65 | 6.2 | 3700 | 50.0598 | 0.01 | 0.01 | 50 | 20 | 32.4 | 13.54 | 20 | 0.7
596351 | 5633607 | 4.5 | 12 - parks_in_urban | 333.4 | -8.3 | -97.35 | Site3_2 | 596254.52 | 5633798.74 | 37 | 120 | 0 | 65 | 6.2 | 3700 | 217.0918 | 0 | 0 | 50 | 20 | 32.4 | 13.54 | 20 | 0.7
596005 | 5634225 | 16.5 | 19 - high_buildings | 51 | -1.6 | -56.92 | Site1_3 | 596046.75 | 5634258.97 | 20 | 240 | 5 | 65 | 6.2 | 3700 | 53.9377 | 0.07 | 0.07 | 50 | 20 | 32.4 | 13.54 | 20 | 0.7
596012 | 5634341 | 94.5 | 19 - high_buildings | 156.9 | 40.3 | -66.36 | Site1_1 | 596046.75 | 5634258.97 | 20 | 0 | 1 | 65 | 6.2 | 3700 | 116.1324 | 0 | 0 | 50 | 20 | 32.4 | 13.54 | 20 | 0.7
596119 | 5633477 | 4.5 | 15 - dense_residential | 266.7 | -20.7 | -67.38 | Site4_2 | 596048.98 | 5633472.55 | 34 | 120 | 5 | 65 | 6.2 | 3700 | 76.1108 | 0.07 | 0.07 | 50 | 20 | 32.4 | 13.54 | 20 | 0.7
595327 | 5634186 | 22.5 | 19 - high_buildings | 48.3 | -0.6 | -69.33 | Site0_3 | 595519.49 | 5634357.27 | 25 | 240 | 2 | 65 | 6.2 | 3700 | 257.6666 | 0.01 | 0.01 | 50 | 20 | 32.4 | 13.54 | 20 | 0.7
596214 | 5633715 | 4.5 | 19 - high_buildings | 26 | -18.6 | -81.54 | Site3_3 | 596254.52 | 5633798.74 | 37 | 240 | 3 | 65 | 6.2 | 3700 | 98.5419 | 0.03 | 0.03 | 50 | 20 | 32.4 | 13.54 | 20 | 0.7
596170 | 5633546 | 10.5 | 7 - dense_urban | 238.9 | -8.3 | -70.06 | Site4_1 | 596048.98 | 5633472.55 | 34 | 0 | 1 | 65 | 6.2 | 3700 | 143.5026 | 0 | 0 | 50 | 20 | 32.4 | 13.54 | 20 | 0.7
596306 | 5633445 | 1.5 | 11 - open_in_urban | 276.2 | -6.5 | -82.43 | Site4_2 | 596048.98 | 5633472.55 | 34 | 120 | 5 | 65 | 6.2 | 3700 | 260.5274 | 0.07 | 0.07 | 50 | 20 | 32.4 | 13.54 | 20 | 0.7
596022 | 5633691 | 10.5 | 7 - dense_urban | 172.9 | -6.6 | -83.14 | Site4_1 | 596048.98 | 5633472.55 | 34 | 0 | 1 | 65 | 6.2 | 3700 | 221.3607 | 0 | 0 | 50 | 20 | 32.4 | 13.54 | 20 | 0.7
595966 | 5633475 | 7.5 | 12 - parks_in_urban | 91.4 | -18.3 | -93.78 | Site4_3 | 596048.98 | 5633472.55 | 34 | 240 | 0 | 65 | 6.2 | 3700 | 87.1432 | 0 | 0 | 50 | 20 | 32.4 | 13.54 | 20 | 0.7
595560 | 5634530 | 10.5 | 6 - urban | 193.3 | -4.3 | -80.19 | Site0_1 | 595519.49 | 5634357.27 | 25 | 0 | 4 | 65 | 6.2 | 3700 | 178.0083 | 0.05 | 0.05 | 50 | 20 | 32.4 | 13.54 | 20 | 0.7
595455 | 5634408 | 16.5 | 7 - dense_urban | 128.6 | -5.2 | -72.23 | Site0_1 | 595519.49 | 5634357.27 | 25 | 0 | 4 | 65 | 6.2 | 3700 | 82.4909 | 0.05 | 0.05 | 50 | 20 | 32.4 | 13.54 | 20 | 0.7
596040 | 5633618 | 7.5 | 12 - parks_in_urban | 176.4 | -10.7 | -75.13 | Site4_1 | 596048.98 | 5633472.55 | 34 | 0 | 1 | 65 | 6.2 | 3700 | 148.1168 | 0 | 0 | 50 | 20 | 32.4 | 13.54 | 20 | 0.7
596272 | 5633662 | 16.5 | 19 - high_buildings | 352.9 | -8 | -70.37 | Site3_2 | 596254.52 | 5633798.74 | 37 | 120 | 0 | 65 | 6.2 | 3700 | 139.3687 | 0 | 0 | 50 | 20 | 32.4 | 13.54 | 20 | 0.7
595963 | 5633343 | 13.5 | 12 - parks_in_urban | 33.5 | -7.9 | -82.84 | Site4_3 | 596048.98 | 5633472.55 | 34 | 240 | 0 | 65 | 6.2 | 3700 | 156.8312 | 0 | 0 | 50 | 20 | 32.4 | 13.54 | 20 | 0.7
595651 | 5634536 | 28.5 | 8 - block_of_buildings | 216.4 | 1.9 | -81.75 | Site0_1 | 595519.49 | 5634357.27 | 25 | 0 | 4 | 65 | 6.2 | 3700 | 221.9269 | 0.05 | 0.05 | 50 | 20 | 32.4 | 13.54 | 20 | 0.7
595505 | 5634619 | 10.5 | 19 - high_buildings | 176.9 | -2.7 | -100.97 | Site0_1 | 595519.49 | 5634357.27 | 25 | 0 | 4 | 65 | 6.2 | 3700 | 262.5315 | 0.05 | 0.05 | 50 | 20 | 32.4 | 13.54 | 20 | 0.7
595732 | 5633828 | 1.5 | 11 - open_in_urban | 55.9 | -12.7 | -74.39 | Site2_3 | 595836.74 | 5633899.27 | 30 | 240 | 4 | 65 | 6.2 | 3700 | 129.8543 | 0.05 | 0.05 | 50 | 20 | 32.4 | 13.54 | 20 | 0.7
596132 | 5633254 | 10.5 | 6 - urban | 339.2 | -5 | -83.76 | Site4_2 | 596048.98 | 5633472.55 | 34 | 120 | 5 | 65 | 6.2 | 3700 | 234.9653 | 0.07 | 0.07 | 50 | 20 | 32.4 | 13.54 | 20 | 0.7
596060 | 5634335 | 70.5 | 19 - high_buildings | 189.7 | 31.1 | -72.26 | Site1_1 | 596046.75 | 5634258.97 | 20 | 0 | 1 | 65 | 6.2 | 3700 | 92.23 | 0 | 0 | 50 | 20 | 32.4 | 13.54 | 20 | 0.7
596094 | 5633482 | 10.5 | 12 - parks_in_urban | 258.7 | -24.1 | -65.9 | Site4_2 | 596048.98 | 5633472.55 | 34 | 120 | 5 | 65 | 6.2 | 3700 | 51.6561 | 0.07 | 0.07 | 50 | 20 | 32.4 | 13.54 | 20 | 0.7
596294 | 5633707 | 1.5 | 7 - dense_urban | 337 | -18.5 | -83.53 | Site3_2 | 596254.52 | 5633798.74 | 37 | 120 | 0 | 65 | 6.2 | 3700 | 105.996 | 0 | 0 | 50 | 20 | 32.4 | 13.54 | 20 | 0.7
595591 | 5634370 | 1.5 | 1 - open | 259.8 | -17.8 | -68.1 | Site0_2 | 595519.49 | 5634357.27 | 25 | 120 | 0 | 65 | 6.2 | 3700 | 76.3412 | 0 | 0 | 50 | 20 | 32.4 | 13.54 | 20 | 0.7
595875 | 5633998 | 1.5 | 5 - residential | 201 | -12.5 | -69.65 | Site2_1 | 595836.74 | 5633899.27 | 30 | 0 | 0 | 65 | 6.2 | 3700 | 109.6526 | 0 | 0 | 50 | 20 | 32.4 | 13.54 | 20 | 0.7
596023 | 5633411 | 16.5 | 12 - parks_in_urban | 22.8 | -12.2 | -72.86 | Site4_3 | 596048.98 | 5633472.55 | 34 | 240 | 0 | 65 | 6.2 | 3700 | 69.0624 | 0 | 0 | 50 | 20 | 32.4 | 13.54 | 20 | 0.7
595933 | 5634358 | 1.5 | 11 - open_in_urban | 191.8 | -4.3 | -89.8 | Site2_1 | 595836.74 | 5633899.27 | 30 | 0 | 0 | 65 | 6.2 | 3700 | 469.5865 | 0 | 0 | 50 | 20 | 32.4 | 13.54 | 20 | 0.7
595706 | 5634386 | 7.5 | 7 - dense_urban | 261.2 | -4.7 | -82.22 | Site0_2 | 595519.49 | 5634357.27 | 25 | 120 | 0 | 65 | 6.2 | 3700 | 189.5195 | 0 | 0 | 50 | 20 | 32.4 | 13.54 | 20 | 0.7
596356 | 5633719 | 16.5 | 19 - high_buildings | 308.4 | -9.9 | -71.16 | Site3_2 | 596254.52 | 5633798.74 | 37 | 120 | 0 | 65 | 6.2 | 3700 | 130.6786 | 0 | 0 | 50 | 20 | 32.4 | 13.54 | 20 | 0.7
596191 | 5633845 | 16.5 | 19 - high_buildings | 125.7 | -17.3 | -64.74 | Site3_1 | 596254.52 | 5633798.74 | 37 | 0 | 2 | 65 | 6.2 | 3700 | 81.2098 | 0.01 | 0.01 | 50 | 20 | 32.4 | 13.54 | 20 | 0.7
595856 | 5633859 | 25.5 | 19 - high_buildings | 334.6 | 1.9 | -54.32 | Site2_2 | 595836.74 | 5633899.27 | 30 | 120 | 6 | 65 | 6.2 | 3700 | 44.865 | 0.1 | 0.1 | 50 | 20 | 32.4 | 13.54 | 20 | 0.7
595730 | 5634298 | 1.5 | 12 - parks_in_urban | 285.6 | -5.3 | -92.23 | Site0_2 | 595519.49 | 5634357.27 | 25 | 120 | 0 | 65 | 6.2 | 3700 | 219.9537 | 0 | 0 | 50 | 20 | 32.4 | 13.54 | 20 | 0.7
595443 | 5634392 | 4.5 | 15 - dense_residential | 114.7 | -13.1 | -81.1 | Site0_1 | 595519.49 | 5634357.27 | 25 | 0 | 4 | 65 | 6.2 | 3700 | 86.4705 | 0.05 | 0.05 | 50 | 20 | 32.4 | 13.54 | 20 | 0.7
595357 | 5634266 | 4.5 | 19 - high_buildings | 60.7 | -6.3 | -86.19 | Site0_3 | 595519.49 | 5634357.27 | 25 | 240 | 2 | 65 | 6.2 | 3700 | 187.4926 | 0.01 | 0.01 | 50 | 20 | 32.4 | 13.54 | 20 | 0.7
596129 | 5633467 | 10.5 | 12 - parks_in_urban | 274.3 | -14.3 | -63.74 | Site4_2 | 596048.98 | 5633472.55 | 34 | 120 | 5 | 65 | 6.2 | 3700 | 83.5838 | 0.07 | 0.07 | 50 | 20 | 32.4 | 13.54 | 20 | 0.7
596256 | 5633774 | 13.5 | 19 - high_buildings | 357.7 | -43.2 | -67.73 | Site3_2 | 596254.52 | 5633798.74 | 37 | 120 | 0 | 65 | 6.2 | 3700 | 34.1542 | 0 | 0 | 50 | 20 | 32.4 | 13.54 | 20 | 0.7
595506 | 5634258 | 10.5 | 6 - urban | 7.5 | -8.3 | -73.88 | Site0_3 | 595519.49 | 5634357.27 | 25 | 240 | 2 | 65 | 6.2 | 3700 | 101.2263 | 0.01 | 0.01 | 50 | 20 | 32.4 | 13.54 | 20 | 0.7
596175 | 5633275 | 7.5 | 7 - dense_urban | 327.5 | -5.5 | -77.54 | Site4_2 | 596048.98 | 5633472.55 | 34 | 120 | 5 | 65 | 6.2 | 3700 | 235.8162 | 0.07 | 0.07 | 50 | 20 | 32.4 | 13.54 | 20 | 0.7
596106 | 5634202 | 4.5 | 7 - dense_urban | 314 | -5.9 | -80.18 | Site1_2 | 596046.75 | 5634258.97 | 20 | 120 | 0 | 65 | 6.2 | 3700 | 83.6444 | 0 | 0 | 50 | 20 | 32.4 | 13.54 | 20 | 0.7
596221 | 5633658 | 7.5 | 7 - dense_urban | 13.6 | -11.1 | -80.75 | Site3_3 | 596254.52 | 5633798.74 | 37 | 240 | 3 | 65 | 6.2 | 3700 | 147.6536 | 0.03 | 0.03 | 50 | 20 | 32.4 | 13.54 | 20 | 0.7
596075 | 5633444 | 7.5 | 12 - parks_in_urban | 318.1 | -33.2 | -57.56 | Site4_2 | 596048.98 | 5633472.55 | 34 | 120 | 5 | 65 | 6.2 | 3700 | 46.8443 | 0.07 | 0.07 | 50 | 20 | 32.4 | 13.54 | 20 | 0.7
595373 | 5634248 | 4.5 | 19 - high_buildings | 53.3 | -6.4 | -66.19 | Site0_3 | 595519.49 | 5634357.27 | 25 | 240 | 2 | 65 | 6.2 | 3700 | 183.9008 | 0.01 | 0.01 | 50 | 20 | 32.4 | 13.54 | 20 | 0.7
596057 | 5634297 | 1.5 | 1 - open | 194.7 | -22.8 | -77.92 | Site1_1 | 596046.75 | 5634258.97 | 20 | 0 | 1 | 65 | 6.2 | 3700 | 43.5154 | 0 | 0 | 50 | 20 | 32.4 | 13.54 | 20 | 0.7
595380 | 5634154 | 13.5 | 7 - dense_urban | 34.4 | -2.4 | -79.58 | Site0_3 | 595519.49 | 5634357.27 | 25 | 240 | 2 | 65 | 6.2 | 3700 | 246.7963 | 0.01 | 0.01 | 50 | 20 | 32.4 | 13.54 | 20 | 0.7
595609 | 5634484 | 16.5 | 9 - commercial_industrial | 215.3 | -2.8 | -75.27 | Site0_1 | 595519.49 | 5634357.27 | 25 | 0 | 4 | 65 | 6.2 | 3700 | 155.3859 | 0.05 | 0.05 | 50 | 20 | 32.4 | 13.54 | 20 | 0.7
596084 | 5634178 | 10.5 | 19 - high_buildings | 335.4 | -0.3 | -63.42 | Site1_2 | 596046.75 | 5634258.97 | 20 | 120 | 0 | 65 | 6.2 | 3700 | 89.6323 | 0 | 0 | 50 | 20 | 32.4 | 13.54 | 20 | 0.7
595641 | 5633938 | 1.5 | 19 - high_buildings | 101.3 | -10.9 | -89.46 | Site2_3 | 595836.74 | 5633899.27 | 30 | 240 | 4 | 65 | 6.2 | 3700 | 201.5599 | 0.05 | 0.05 | 50 | 20 | 32.4 | 13.54 | 20 | 0.7
596082 | 5633495 | 7.5 | 15 - dense_residential | 236.3 | -30.6 | -71.7 | Site4_2 | 596048.98 | 5633472.55 | 34 | 120 | 5 | 65 | 6.2 | 3700 | 47.9226 | 0.07 | 0.07 | 50 | 20 | 32.4 | 13.54 | 20 | 0.7
596166 | 5634183 | 1.5 | 7 - dense_urban | 302.6 | -3.4 | -80.12 | Site1_2 | 596046.75 | 5634258.97 | 20 | 120 | 0 | 65 | 6.2 | 3700 | 142.5982 | 0 | 0 | 50 | 20 | 32.4 | 13.54 | 20 | 0.7
595290 | 5634213 | 25.5 | 19 - high_buildings | 57.8 | 0.3 | -72.21 | Site0_3 | 595519.49 | 5634357.27 | 25 | 240 | 2 | 65 | 6.2 | 3700 | 271.0715 | 0.01 | 0.01 | 50 | 20 | 32.4 | 13.54 | 20 | 0.7
595669 | 5634548 | 7.5 | 8 - block_of_buildings | 218.1 | -2.9 | -87.19 | Site0_1 | 595519.49 | 5634357.27 | 25 | 0 | 4 | 65 | 6.2 | 3700 | 242.9762 | 0.05 | 0.05 | 50 | 20 | 32.4 | 13.54 | 20 | 0.7
595504 | 5634321 | 4.5 | 9 - commercial_industrial | 22.6 | -27.7 | -70.22 | Site0_3 | 595519.49 | 5634357.27 | 25 | 240 | 2 | 65 | 6.2 | 3700 | 44.4489 | 0.01 | 0.01 | 50 | 20 | 32.4 | 13.54 | 20 | 0.7
595391 | 5634155 | 13.5 | 7 - dense_urban | 32.4 | -2.5 | -81.82 | Site0_3 | 595519.49 | 5634357.27 | 25 | 240 | 2 | 65 | 6.2 | 3700 | 239.9064 | 0.01 | 0.01 | 50 | 20 | 32.4 | 13.54 | 20 | 0.7
595927 | 5634188 | 1.5 | 1 - open | 59.4 | -6.7 | -93 | Site1_3 | 596046.75 | 5634258.97 | 20 | 240 | 5 | 65 | 6.2 | 3700 | 140.4245 | 0.07 | 0.07 | 50 | 20 | 32.4 | 13.54 | 20 | 0.7
595727 | 5634035 | 16.5 | 7 - dense_urban | 327.1 | -0.1 | -83.27 | Site0_2 | 595519.49 | 5634357.27 | 25 | 120 | 0 | 65 | 6.2 | 3700 | 383.3935 | 0 | 0 | 50 | 20 | 32.4 | 13.54 | 20 | 0.7
596294 | 5633781 | 19.5 | 19 - high_buildings | 218.5 | -2.1 | -87.54 | Site4_1 | 596048.98 | 5633472.55 | 34 | 0 | 1 | 65 | 6.2 | 3700 | 394.1909 | 0 | 0 | 50 | 20 | 32.4 | 13.54 | 20 | 0.7
595523 | 5634230 | 10.5 | 7 - dense_urban | 358.2 | -6.1 | -87.51 | Site0_3 | 595519.49 | 5634357.27 | 25 | 240 | 2 | 65 | 6.2 | 3700 | 128.1414 | 0.01 | 0.01 | 50 | 20 | 32.4 | 13.54 | 20 | 0.7
596075 | 5633833 | 1.5 | 7 - dense_urban | 285.5 | -3.1 | -83.74 | Site2_2 | 595836.74 | 5633899.27 | 30 | 120 | 6 | 65 | 6.2 | 3700 | 248.9413 | 0.1 | 0.1 | 50 | 20 | 32.4 | 13.54 | 20 | 0.7
596213 | 5633313 | 10.5 | 7 - dense_urban | 314.3 | -4.6 | -84.34 | Site4_2 | 596048.98 | 5633472.55 | 34 | 120 | 5 | 65 | 6.2 | 3700 | 230.0239 | 0.07 | 0.07 | 50 | 20 | 32.4 | 13.54 | 20 | 0.7
596161 | 5634312 | 1.5 | 15 - dense_residential | 245.1 | -4.8 | -87.66 | Site1_1 | 596046.75 | 5634258.97 | 20 | 0 | 1 | 65 | 6.2 | 3700 | 127.3087 | 0 | 0 | 50 | 20 | 32.4 | 13.54 | 20 | 0.7
596002 | 5633365 | 10.5 | 12 - parks_in_urban | 23.5 | -10.8 | -74.78 | Site4_3 | 596048.98 | 5633472.55 | 34 | 240 | 0 | 65 | 6.2 | 3700 | 119.6928 | 0 | 0 | 50 | 20 | 32.4 | 13.54 | 20 | 0.7
596035 | 5633680 | 1.5 | 1 - open | 176.1 | -9.2 | -79.15 | Site4_1 | 596048.98 | 5633472.55 | 34 | 0 | 1 | 65 | 6.2 | 3700 | 210.4452 | 0 | 0 | 50 | 20 | 32.4 | 13.54 | 20 | 0.7
595730 | 5633847 | 31.5 | 19 - high_buildings | 64.1 | -0.7 | -64.89 | Site2_3 | 595836.74 | 5633899.27 | 30 | 240 | 4 | 65 | 6.2 | 3700 | 118.8606 | 0.05 | 0.05 | 50 | 20 | 32.4 | 13.54 | 20 | 0.7
596103 | 5634117 | 1.5 | 7 - dense_urban | 338.5 | -2.8 | -85.53 | Site1_2 | 596046.75 | 5634258.97 | 20 | 120 | 0 | 65 | 6.2 | 3700 | 153.8239 | 0 | 0 | 50 | 20 | 32.4 | 13.54 | 20 | 0.7
596067 | 5634238 | 19.5 | 19 - high_buildings | 316.4 | 14.5 | -67.9 | Site1_2 | 596046.75 | 5634258.97 | 20 | 120 | 0 | 65 | 6.2 | 3700 | 29.1557 | 0 | 0 | 50 | 20 | 32.4 | 13.54 | 20 | 0.7
595641 | 5633911 | 10.5 | 7 - dense_urban | 93.5 | -8.3 | -69.92 | Site2_3 | 595836.74 | 5633899.27 | 30 | 240 | 4 | 65 | 6.2 | 3700 | 197.0583 | 0.05 | 0.05 | 50 | 20 | 32.4 | 13.54 | 20 | 0.7
595968 | 5633617 | 10.5 | 12 - parks_in_urban | 150.6 | -8.4 | -73.91 | Site4_1 | 596048.98 | 5633472.55 | 34 | 0 | 1 | 65 | 6.2 | 3700 | 167.2597 | 0 | 0 | 50 | 20 | 32.4 | 13.54 | 20 | 0.7
595761 | 5633952 | 19.5 | 7 - dense_urban | 107.2 | -5.1 | -74.12 | Site3_3 | 596254.52 | 5633798.74 | 37 | 240 | 3 | 65 | 6.2 | 3700 | 517.0656 | 0.03 | 0.03 | 50 | 20 | 32.4 | 13.54 | 20 | 0.7
596383 | 5633854 | 1.5 | 11 - open_in_urban | 246.7 | -16.2 | -80.21 | Site3_2 | 596254.52 | 5633798.74 | 37 | 120 | 0 | 65 | 6.2 | 3700 | 144.2949 | 0 | 0 | 50 | 20 | 32.4 | 13.54 | 20 | 0.7
595414 | 5634442 | 13.5 | 7 - dense_urban | 129 | -4.4 | -81.53 | Site0_1 | 595519.49 | 5634357.27 | 25 | 0 | 4 | 65 | 6.2 | 3700 | 135.7924 | 0.05 | 0.05 | 50 | 20 | 32.4 | 13.54 | 20 | 0.7
595944 | 5633448 | 16.5 | 12 - parks_in_urban | 76.6 | -10.2 | -68.33 | Site4_3 | 596048.98 | 5633472.55 | 34 | 240 | 0 | 65 | 6.2 | 3700 | 109.2234 | 0 | 0 | 50 | 20 | 32.4 | 13.54 | 20 | 0.7
595993 | 5633726 | 16.5 | 19 - high_buildings | 318 | 0.9 | -70.21 | Site2_2 | 595836.74 | 5633899.27 | 30 | 120 | 6 | 65 | 6.2 | 3700 | 233.7134 | 0.1 | 0.1 | 50 | 20 | 32.4 | 13.54 | 20 | 0.7
595292 | 5634153 | 19.5 | 19 - high_buildings | 48.1 | -1 | -92.01 | Site0_3 | 595519.49 | 5634357.27 | 25 | 240 | 2 | 65 | 6.2 | 3700 | 305.7911 | 0.01 | 0.01 | 50 | 20 | 32.4 | 13.54 | 20 | 0.7
595963 | 5633525 | 1.5 | 12 - parks_in_urban | 121.2 | -17.9 | -87.48 | Site4_3 | 596048.98 | 5633472.55 | 34 | 240 | 0 | 65 | 6.2 | 3700 | 105.8292 | 0 | 0 | 50 | 20 | 32.4 | 13.54 | 20 | 0.7
595980 | 5634130 | 25.5 | 19 - high_buildings | 211.8 | 0.1 | -59.15 | Site2_1 | 595836.74 | 5633899.27 | 30 | 0 | 0 | 65 | 6.2 | 3700 | 271.6248 | 0 | 0 | 50 | 20 | 32.4 | 13.54 | 20 | 0.7
595572 | 5634409 | 22.5 | 9 - commercial_industrial | 225.5 | -1.9 | -62.32 | Site0_1 | 595519.49 | 5634357.27 | 25 | 0 | 4 | 65 | 6.2 | 3700 | 73.7533 | 0.05 | 0.05 | 50 | 20 | 32.4 | 13.54 | 20 | 0.7
596115 | 5634233 | 7.5 | 19 - high_buildings | 290.9 | -2.8 | -85.19 | Site1_2 | 596046.75 | 5634258.97 | 20 | 120 | 0 | 65 | 6.2 | 3700 | 74.0861 | 0 | 0 | 50 | 20 | 32.4 | 13.54 | 20 | 0.7
596017 | 5633812 | 7.5 | 7 - dense_urban | 295.8 | -2.4 | -85.36 | Site2_2 | 595836.74 | 5633899.27 | 30 | 120 | 6 | 65 | 6.2 | 3700 | 201.534 | 0.1 | 0.1 | 50 | 20 | 32.4 | 13.54 | 20 | 0.7
596357 | 5633765 | 4.5 | 19 - high_buildings | 288.4 | -17.8 | -79.13 | Site3_2 | 596254.52 | 5633798.74 | 37 | 120 | 0 | 65 | 6.2 | 3700 | 112.68 | 0 | 0 | 50 | 20 | 32.4 | 13.54 | 20 | 0.7
595845 | 5633352 | 16.5 | 12 - parks_in_urban | 59.3 | -4.9 | -74.95 | Site4_3 | 596048.98 | 5633472.55 | 34 | 240 | 0 | 65 | 6.2 | 3700 | 237.5845 | 0 | 0 | 50 | 20 | 32.4 | 13.54 | 20 | 0.7
595977 | 5634166 | 22.5 | 19 - high_buildings | 37 | 2.2 | -68.81 | Site1_3 | 596046.75 | 5634258.97 | 20 | 240 | 5 | 65 | 6.2 | 3700 | 116.2529 | 0.07 | 0.07 | 50 | 20 | 32.4 | 13.54 | 20 | 0.7
595634 | 5633855 | 22.5 | 19 - high_buildings | 77.8 | -4.3 | -72.17 | Site2_3 | 595836.74 | 5633899.27 | 30 | 240 | 4 | 65 | 6.2 | 3700 | 207.6526 | 0.05 | 0.05 | 50 | 20 | 32.4 | 13.54 | 20 | 0.7
596148 | 5633438 | 1.5 | 22 - grass | 289.5 | -15.7 | -62.38 | Site4_2 | 596048.98 | 5633472.55 | 34 | 120 | 5 | 65 | 6.2 | 3700 | 109.7949 | 0.07 | 0.07 | 50 | 20 | 32.4 | 13.54 | 20 | 0.7
595905 | 5633801 | 13.5 | 19 - high_buildings | 325.2 | -2.2 | -81.3 | Site2_2 | 595836.74 | 5633899.27 | 30 | 120 | 6 | 65 | 6.2 | 3700 | 120.7836 | 0.1 | 0.1 | 50 | 20 | 32.4 | 13.54 | 20 | 0.7
595668 | 5633950 | 10.5 | 7 - dense_urban | 106.8 | -8.9 | -89.08 | Site2_3 | 595836.74 | 5633899.27 | 30 | 240 | 4 | 65 | 6.2 | 3700 | 177.2765 | 0.05 | 0.05 | 50 | 20 | 32.4 | 13.54 | 20 | 0.7
595895 | 5633282 | 4.5 | 12 - parks_in_urban | 38.9 | -8.5 | -87.82 | Site4_3 | 596048.98 | 5633472.55 | 34 | 240 | 0 | 65 | 6.2 | 3700 | 246.7578 | 0 | 0 | 50 | 20 | 32.4 | 13.54 | 20 | 0.7
595444 | 5634519 | 13.5 | 19 - high_buildings | 155.2 | -3.7 | -74.58 | Site0_1 | 595519.49 | 5634357.27 | 25 | 0 | 4 | 65 | 6.2 | 3700 | 178.8507 | 0.05 | 0.05 | 50 | 20 | 32.4 | 13.54 | 20 | 0.7
596367 | 5633788 | 10.5 | 7 - dense_urban | 275.6 | -14.7 | -64.9 | Site3_2 | 596254.52 | 5633798.74 | 37 | 120 | 0 | 65 | 6.2 | 3700 | 116.0575 | 0 | 0 | 50 | 20 | 32.4 | 13.54 | 20 | 0.7
595277 | 5634214 | 1.5 | 1 - open | 59.4 | -4.6 | -76.68 | Site0_3 | 595519.49 | 5634357.27 | 25 | 240 | 2 | 65 | 6.2 | 3700 | 282.6304 | 0.01 | 0.01 | 50 | 20 | 32.4 | 13.54 | 20 | 0.7
595313 | 5634174 | 16.5 | 7 - dense_urban | 48.4 | -1.8 | -82.42 | Site0_3 | 595519.49 | 5634357.27 | 25 | 240 | 2 | 65 | 6.2 | 3700 | 276.2214 | 0.01 | 0.01 | 50 | 20 | 32.4 | 13.54 | 20 | 0.7
595731 | 5633793 | 16.5 | 19 - high_buildings | 45 | -4.4 | -69.54 | Site2_3 | 595836.74 | 5633899.27 | 30 | 240 | 4 | 65 | 6.2 | 3700 | 150.5208 | 0.05 | 0.05 | 50 | 20 | 32.4 | 13.54 | 20 | 0.7
596138 | 5634308 | 22.5 | 19 - high_buildings | 241.7 | 5.3 | -82.09 | Site1_1 | 596046.75 | 5634258.97 | 20 | 0 | 1 | 65 | 6.2 | 3700 | 103.6183 | 0 | 0 | 50 | 20 | 32.4 | 13.54 | 20 | 0.7
595423 | 5634422 | 1.5 | 11 - open_in_urban | 124.1 | -11 | -87.88 | Site0_1 | 595519.49 | 5634357.27 | 25 | 0 | 4 | 65 | 6.2 | 3700 | 118.5434 | 0.05 | 0.05 | 50 | 20 | 32.4 | 13.54 | 20 | 0.7
595817 | 5634243 | 7.5 | 19 - high_buildings | 86 | -5.8 | -88.01 | Site1_3 | 596046.75 | 5634258.97 | 20 | 240 | 5 | 65 | 6.2 | 3700 | 230.6433 | 0.07 | 0.07 | 50 | 20 | 32.4 | 13.54 | 20 | 0.7
595762 | 5633778 | 22.5 | 19 - high_buildings | 31.8 | -1.4 | -71.19 | Site2_3 | 595836.74 | 5633899.27 | 30 | 240 | 4 | 65 | 6.2 | 3700 | 142.649 | 0.05 | 0.05 | 50 | 20 | 32.4 | 13.54 | 20 | 0.7
595299 | 5634243 | 1.5 | 12 - parks_in_urban | 62.6 | -5.2 | -87.58 | Site0_3 | 595519.49 | 5634357.27 | 25 | 240 | 2 | 65 | 6.2 | 3700 | 249.4508 | 0.01 | 0.01 | 50 | 20 | 32.4 | 13.54 | 20 | 0.7
595433 | 5634345 | 7.5 | 15 - dense_residential | 82.1 | -11.4 | -56.49 | Site0_3 | 595519.49 | 5634357.27 | 25 | 240 | 2 | 65 | 6.2 | 3700 | 89.0917 | 0.01 | 0.01 | 50 | 20 | 32.4 | 13.54 | 20 | 0.7
596085 | 5634163 | 25.5 | 19 - high_buildings | 338.4 | 8 | -79.85 | Site1_2 | 596046.75 | 5634258.97 | 20 | 120 | 0 | 65 | 6.2 | 3700 | 103.458 | 0 | 0 | 50 | 20 | 32.4 | 13.54 | 20 | 0.7
595993 | 5634199 | 10.5 | 19 - high_buildings | 42 | -5.3 | -68.92 | Site1_3 | 596046.75 | 5634258.97 | 20 | 240 | 5 | 65 | 6.2 | 3700 | 81.0908 | 0.07 | 0.07 | 50 | 20 | 32.4 | 13.54 | 20 | 0.7
595790 | 5634039 | 1.5 | 11 - open_in_urban | 319.6 | -1 | -83.76 | Site0_2 | 595519.49 | 5634357.27 | 25 | 120 | 0 | 65 | 6.2 | 3700 | 418.3583 | 0 | 0 | 50 | 20 | 32.4 | 13.54 | 20 | 0.7
595887 | 5634221 | 1.5 | 11 - open_in_urban | 76.6 | -8.5 | -80.48 | Site1_3 | 596046.75 | 5634258.97 | 20 | 240 | 5 | 65 | 6.2 | 3700 | 165.2393 | 0.07 | 0.07 | 50 | 20 | 32.4 | 13.54 | 20 | 0.7
595821 | 5633887 | 10.5 | 19 - high_buildings | 53.1 | -42.8 | -62.93 | Site2_3 | 595836.74 | 5633899.27 | 30 | 240 | 4 | 65 | 6.2 | 3700 | 27.9025 | 0.05 | 0.05 | 50 | 20 | 32.4 | 13.54 | 20 | 0.7
596104 | 5633410 | 7.5 | 12 - parks_in_urban | 318.9 | -15.1 | -65.91 | Site4_2 | 596048.98 | 5633472.55 | 34 | 120 | 5 | 65 | 6.2 | 3700 | 87.4183 | 0.07 | 0.07 | 50 | 20 | 32.4 | 13.54 | 20 | 0.7
596245 | 5633349 | 1.5 | 7 - dense_urban | 302.3 | -7 | -75.46 | Site4_2 | 596048.98 | 5633472.55 | 34 | 120 | 5 | 65 | 6.2 | 3700 | 233.9758 | 0.07 | 0.07 | 50 | 20 | 32.4 | 13.54 | 20 | 0.7
595635 | 5634439 | 1.5 | 9 - commercial_industrial | 234.7 | -9 | -76.13 | Site0_1 | 595519.49 | 5634357.27 | 25 | 0 | 4 | 65 | 6.2 | 3700 | 143.4385 | 0.05 | 0.05 | 50 | 20 | 32.4 | 13.54 | 20 | 0.7
595477 | 5634324 | 22.5 | 9 - commercial_industrial | 51.8 | -2.7 | -41.73 | Site0_3 | 595519.49 | 5634357.27 | 25 | 240 | 2 | 65 | 6.2 | 3700 | 54.0235 | 0.01 | 0.01 | 50 | 20 | 32.4 | 13.54 | 20 | 0.7
595498 | 5634533 | 1.5 | 1 - open | 173.2 | -7.2 | -78.68 | Site0_1 | 595519.49 | 5634357.27 | 25 | 0 | 4 | 65 | 6.2 | 3700 | 178.592 | 0.05 | 0.05 | 50 | 20 | 32.4 | 13.54 | 20 | 0.7
596120 | 5633510 | 10.5 | 7 - dense_urban | 242.5 | -14.4 | -69.73 | Site4_2 | 596048.98 | 5633472.55 | 34 | 120 | 5 | 65 | 6.2 | 3700 | 83.6576 | 0.07 | 0.07 | 50 | 20 | 32.4 | 13.54 | 20 | 0.7
595470 | 5634285 | 13.5 | 7 - dense_urban | 34.2 | -7.5 | -68.53 | Site0_3 | 595519.49 | 5634357.27 | 25 | 240 | 2 | 65 | 6.2 | 3700 | 88.3429 | 0.01 | 0.01 | 50 | 20 | 32.4 | 13.54 | 20 | 0.7
595558 | 5634418 | 7.5 | 9 - commercial_industrial | 212.6 | -13.6 | -82.86 | Site0_1 | 595519.49 | 5634357.27 | 25 | 0 | 4 | 65 | 6.2 | 3700 | 74.0095 | 0.05 | 0.05 | 50 | 20 | 32.4 | 13.54 | 20 | 0.7
596020 | 5634298 | 13.5 | 19 - high_buildings | 145.3 | -5.4 | -66.39 | Site1_1 | 596046.75 | 5634258.97 | 20 | 0 | 1 | 65 | 6.2 | 3700 | 47.7614 | 0 | 0 | 50 | 20 | 32.4 | 13.54 | 20 | 0.7
595968 | 5634149 | 4.5 | 15 - dense_residential | 35.7 | -5.3 | -78.31 | Site1_3 | 596046.75 | 5634258.97 | 20 | 240 | 5 | 65 | 6.2 | 3700 | 136.1441 | 0.07 | 0.07 | 50 | 20 | 32.4 | 13.54 | 20 | 0.7
596394 | 5633802 | 1.5 | 11 - open_in_urban | 268.8 | -15.5 | -83.99 | Site3_2 | 596254.52 | 5633798.74 | 37 | 120 | 0 | 65 | 6.2 | 3700 | 143.9637 | 0 | 0 | 50 | 20 | 32.4 | 13.54 | 20 | 0.7
596196 | 5633423 | 1.5 | 11 - open_in_urban | 288.8 | -10.8 | -47.76 | Site4_2 | 596048.98 | 5633472.55 | 34 | 120 | 5 | 65 | 6.2 | 3700 | 158.5129 | 0.07 | 0.07 | 50 | 20 | 32.4 | 13.54 | 20 | 0.7
596075 | 5633412 | 4.5 | 12 - parks_in_urban | 336.9 | -21.8 | -85.7 | Site4_2 | 596048.98 | 5633472.55 | 34 | 120 | 5 | 65 | 6.2 | 3700 | 72.2052 | 0.07 | 0.07 | 50 | 20 | 32.4 | 13.54 | 20 | 0.7
596228 | 5633847 | 1.5 | 11 - open_in_urban | 150.6 | -35 | -52.27 | Site3_1 | 596254.52 | 5633798.74 | 37 | 0 | 2 | 65 | 6.2 | 3700 | 65.5178 | 0.01 | 0.01 | 50 | 20 | 32.4 | 13.54 | 20 | 0.7
595519 | 5634259 | 1.5 | 6 - urban | 0 | -13.5 | -76.31 | Site0_3 | 595519.49 | 5634357.27 | 25 | 240 | 2 | 65 | 6.2 | 3700 | 101.042 | 0.01 | 0.01 | 50 | 20 | 32.4 | 13.54 | 20 | 0.7
595469 | 5634277 | 4.5 | 7 - dense_urban | 32 | -12.3 | -73.54 | Site0_3 | 595519.49 | 5634357.27 | 25 | 240 | 2 | 65 | 6.2 | 3700 | 97.0194 | 0.01 | 0.01 | 50 | 20 | 32.4 | 13.54 | 20 | 0.7
596217 | 5633321 | 1.5 | 7 - dense_urban | 312.1 | -7.2 | -81.04 | Site4_2 | 596048.98 | 5633472.55 | 34 | 120 | 5 | 65 | 6.2 | 3700 | 228.5922 | 0.07 | 0.07 | 50 | 20 | 32.4 | 13.54 | 20 | 0.7
596077 | 5633684 | 19.5 | 19 - high_buildings | 311.9 | 1.9 | -70.25 | Site2_2 | 595836.74 | 5633899.27 | 30 | 120 | 6 | 65 | 6.2 | 3700 | 322.7635 | 0.1 | 0.1 | 50 | 20 | 32.4 | 13.54 | 20 | 0.7
595956 | 5633356 | 13.5 | 12 - parks_in_urban | 38.5 | -7.4 | -64.42 | Site4_3 | 596048.98 | 5633472.55 | 34 | 240 | 0 | 65 | 6.2 | 3700 | 150.4973 | 0 | 0 | 50 | 20 | 32.4 | 13.54 | 20 | 0.7
595414 | 5634319 | 1.5 | 7 - dense_urban | 70.1 | -12.4 | -67.73 | Site0_3 | 595519.49 | 5634357.27 | 25 | 240 | 2 | 65 | 6.2 | 3700 | 114.6516 | 0.01 | 0.01 | 50 | 20 | 32.4 | 13.54 | 20 | 0.7
596032 | 5634338 | 25.5 | 19 - high_buildings | 169.2 | 1.1 | -73.09 | Site1_1 | 596046.75 | 5634258.97 | 20 | 0 | 1 | 65 | 6.2 | 3700 | 80.5826 | 0 | 0 | 50 | 20 | 32.4 | 13.54 | 20 | 0.7
596177 | 5634236 | 13.5 | 7 - dense_urban | 280 | 2.8 | -76.66 | Site1_2 | 596046.75 | 5634258.97 | 20 | 120 | 0 | 65 | 6.2 | 3700 | 132.4195 | 0 | 0 | 50 | 20 | 32.4 | 13.54 | 20 | 0.7
595737 | 5634153 | 13.5 | 7 - dense_urban | 71.1 | -4.5 | -82.8 | Site1_3 | 596046.75 | 5634258.97 | 20 | 240 | 5 | 65 | 6.2 | 3700 | 327.44 | 0.07 | 0.07 | 50 | 20 | 32.4 | 13.54 | 20 | 0.7
595817 | 5633897 | 25.5 | 19 - high_buildings | 84.3 | -15.3 | -37.91 | Site2_3 | 595836.74 | 5633899.27 | 30 | 240 | 4 | 65 | 6.2 | 3700 | 20.3733 | 0.05 | 0.05 | 50 | 20 | 32.4 | 13.54 | 20 | 0.7
596049 | 5634212 | 13.5 | 19 - high_buildings | 357.6 | -1.8 | -67.67 | Site1_2 | 596046.75 | 5634258.97 | 20 | 120 | 0 | 65 | 6.2 | 3700 | 47.471 | 0 | 0 | 50 | 20 | 32.4 | 13.54 | 20 | 0.7
596055 | 5633806 | 4.5 | 19 - high_buildings | 92 | -10.9 | -76.13 | Site3_3 | 596254.52 | 5633798.74 | 37 | 240 | 3 | 65 | 6.2 | 3700 | 202.28 | 0.03 | 0.03 | 50 | 20 | 32.4 | 13.54 | 20 | 0.7
596240 | 5633379 | 19.5 | 7 - dense_urban | 296.2 | -3.4 | -79.94 | Site4_2 | 596048.98 | 5633472.55 | 34 | 120 | 5 | 65 | 6.2 | 3700 | 213.1912 | 0.07 | 0.07 | 50 | 20 | 32.4 | 13.54 | 20 | 0.7
595330 | 5634146 | 1.5 | 11 - open_in_urban | 41.9 | -4.7 | -87.86 | Site0_3 | 595519.49 | 5634357.27 | 25 | 240 | 2 | 65 | 6.2 | 3700 | 284.7696 | 0.01 | 0.01 | 50 | 20 | 32.4 | 13.54 | 20 | 0.7
596043 | 5634337 | 34.5 | 19 - high_buildings | 177.1 | 6.2 | -68.57 | Site1_1 | 596046.75 | 5634258.97 | 20 | 0 | 1 | 65 | 6.2 | 3700 | 79.4543 | 0 | 0 | 50 | 20 | 32.4 | 13.54 | 20 | 0.7
595381 | 5634137 | 13.5 | 19 - high_buildings | 32.1 | -2.5 | -84.88 | Site0_3 | 595519.49 | 5634357.27 | 25 | 240 | 2 | 65 | 6.2 | 3700 | 260.4431 | 0.01 | 0.01 | 50 | 20 | 32.4 | 13.54 | 20 | 0.7
595443 | 5634359 | 16.5 | 7 - dense_urban | 91.5 | -6.4 | -60.86 | Site0_3 | 595519.49 | 5634357.27 | 25 | 240 | 2 | 65 | 6.2 | 3700 | 76.9803 | 0.01 | 0.01 | 50 | 20 | 32.4 | 13.54 | 20 | 0.7
596039 | 5633359 | 4.5 | 12 - parks_in_urban | 5 | -13.5 | -81.04 | Site4_3 | 596048.98 | 5633472.55 | 34 | 240 | 0 | 65 | 6.2 | 3700 | 117.7432 | 0 | 0 | 50 | 20 | 32.4 | 13.54 | 20 | 0.7
596048 | 5633767 | 10.5 | 7 - dense_urban | 302 | -0.3 | -80.52 | Site2_2 | 595836.74 | 5633899.27 | 30 | 120 | 6 | 65 | 6.2 | 3700 | 250.0128 | 0.1 | 0.1 | 50 | 20 | 32.4 | 13.54 | 20 | 0.7
596269 | 5633650 | 13.5 | 7 - dense_urban | 354.6 | -8.9 | -72.45 | Site3_2 | 596254.52 | 5633798.74 | 37 | 120 | 0 | 65 | 6.2 | 3700 | 151.2796 | 0 | 0 | 50 | 20 | 32.4 | 13.54 | 20 | 0.7
595618 | 5634189 | 7.5 | 19 - high_buildings | 329.5 | -4.8 | -80.26 | Site0_2 | 595519.49 | 5634357.27 | 25 | 120 | 0 | 65 | 6.2 | 3700 | 195.7684 | 0 | 0 | 50 | 20 | 32.4 | 13.54 | 20 | 0.7
596303 | 5633679 | 7.5 | 12 - parks_in_urban | 338.2 | -12.4 | -84.28 | Site3_2 | 596254.52 | 5633798.74 | 37 | 120 | 0 | 65 | 6.2 | 3700 | 132.5075 | 0 | 0 | 50 | 20 | 32.4 | 13.54 | 20 | 0.7
595985 | 5634374 | 43.5 | 19 - high_buildings | 151.7 | 7.2 | -78.41 | Site1_1 | 596046.75 | 5634258.97 | 20 | 0 | 1 | 65 | 6.2 | 3700 | 132.6545 | 0 | 0 | 50 | 20 | 32.4 | 13.54 | 20 | 0.7
595654 | 5634224 | 7.5 | 7 - dense_urban | 314.6 | -4.7 | -75.75 | Site0_2 | 595519.49 | 5634357.27 | 25 | 120 | 0 | 65 | 6.2 | 3700 | 190.158 | 0 | 0 | 50 | 20 | 32.4 | 13.54 | 20 | 0.7
596266 | 5633752 | 7.5 | 7 - dense_urban | 346.8 | -30.6 | -73.61 | Site3_2 | 596254.52 | 5633798.74 | 37 | 120 | 0 | 65 | 6.2 | 3700 | 56.4506 | 0 | 0 | 50 | 20 | 32.4 | 13.54 | 20 | 0.7
596366 | 5633785 | 16.5 | 7 - dense_urban | 277.2 | -11.9 | -64.77 | Site3_2 | 596254.52 | 5633798.74 | 37 | 120 | 0 | 65 | 6.2 | 3700 | 114.1789 | 0 | 0 | 50 | 20 | 32.4 | 13.54 | 20 | 0.7
595628 | 5634549 | 19.5 | 8 - block_of_buildings | 209.6 | -0.4 | -91.92 | Site0_1 | 595519.49 | 5634357.27 | 25 | 0 | 4 | 65 | 6.2 | 3700 | 220.3748 | 0.05 | 0.05 | 50 | 20 | 32.4 | 13.54 | 20 | 0.7
596337 | 5633683 | 22.5 | 7 - dense_urban | 324.7 | -5.8 | -68.1 | Site3_2 | 596254.52 | 5633798.74 | 37 | 120 | 0 | 65 | 6.2 | 3700 | 142.8599 | 0 | 0 | 50 | 20 | 32.4 | 13.54 | 20 | 0.7
595584 | 5634475 | 7.5 | 9 - commercial_industrial | 208.8 | -7.4 | -66.36 | Site0_1 | 595519.49 | 5634357.27 | 25 | 0 | 4 | 65 | 6.2 | 3700 | 135.3815 | 0.05 | 0.05 | 50 | 20 | 32.4 | 13.54 | 20 | 0.7
595549 | 5634521 | 16.5 | 6 - urban | 190.4 | -2.6 | -76.57 | Site0_1 | 595519.49 | 5634357.27 | 25 | 0 | 4 | 65 | 6.2 | 3700 | 166.5851 | 0.05 | 0.05 | 50 | 20 | 32.4 | 13.54 | 20 | 0.7
595971 | 5633854 | 1.5 | 11 - open_in_urban | 288.6 | -6.7 | -90.02 | Site2_2 | 595836.74 | 5633899.27 | 30 | 120 | 6 | 65 | 6.2 | 3700 | 144.5246 | 0.1 | 0.1 | 50 | 20 | 32.4 | 13.54 | 20 | 0.7
595835 | 5633874 | 7.5 | 19 - high_buildings | 4.6 | -37.9 | -58.43 | Site2_3 | 595836.74 | 5633899.27 | 30 | 240 | 4 | 65 | 6.2 | 3700 | 33.8799 | 0.05 | 0.05 | 50 | 20 | 32.4 | 13.54 | 20 | 0.7
595447 | 5634456 | 1.5 | 11 - open_in_urban | 144 | -10.4 | -90.5 | Site0_1 | 595519.49 | 5634357.27 | 25 | 0 | 4 | 65 | 6.2 | 3700 | 124.7183 | 0.05 | 0.05 | 50 | 20 | 32.4 | 13.54 | 20 | 0.7
595796 | 5633756 | 1.5 | 11 - open_in_urban | 16 | -8.2 | -70.63 | Site2_3 | 595836.74 | 5633899.27 | 30 | 240 | 4 | 65 | 6.2 | 3700 | 151.6519 | 0.05 | 0.05 | 50 | 20 | 32.4 | 13.54 | 20 | 0.7
596007 | 5633930 | 16.5 | 19 - high_buildings | 259.7 | -0.8 | -82.36 | Site2_2 | 595836.74 | 5633899.27 | 30 | 120 | 6 | 65 | 6.2 | 3700 | 173.5369 | 0.1 | 0.1 | 50 | 20 | 32.4 | 13.54 | 20 | 0.7
595813 | 5633866 | 19.5 | 19 - high_buildings | 36 | -11.8 | -54.16 | Site2_3 | 595836.74 | 5633899.27 | 30 | 240 | 4 | 65 | 6.2 | 3700 | 42.1987 | 0.05 | 0.05 | 50 | 20 | 32.4 | 13.54 | 20 | 0.7
595818 | 5633852 | 1.5 | 7 - dense_urban | 22 | -27.6 | -83.74 | Site2_3 | 595836.74 | 5633899.27 | 30 | 240 | 4 | 65 | 6.2 | 3700 | 58.2914 | 0.05 | 0.05 | 50 | 20 | 32.4 | 13.54 | 20 | 0.7
595554 | 5634526 | 7.5 | 6 - urban | 191.7 | -5.5 | -90.09 | Site0_1 | 595519.49 | 5634357.27 | 25 | 0 | 4 | 65 | 6.2 | 3700 | 173.1098 | 0.05 | 0.05 | 50 | 20 | 32.4 | 13.54 | 20 | 0.7
595969 | 5633896 | 4.5 | 19 - high_buildings | 271.3 | -5.8 | -72.66 | Site2_2 | 595836.74 | 5633899.27 | 30 | 120 | 6 | 65 | 6.2 | 3700 | 134.7355 | 0.1 | 0.1 | 50 | 20 | 32.4 | 13.54 | 20 | 0.7
595353 | 5634207 | 13.5 | 7 - dense_urban | 47.9 | -2.9 | -88.4 | Site0_3 | 595519.49 | 5634357.27 | 25 | 240 | 2 | 65 | 6.2 | 3700 | 224.5712 | 0.01 | 0.01 | 50 | 20 | 32.4 | 13.54 | 20 | 0.7
596191 | 5633781 | 16.5 | 19 - high_buildings | 74.3 | -17.1 | -72.3 | Site3_3 | 596254.52 | 5633798.74 | 37 | 240 | 3 | 65 | 6.2 | 3700 | 69.0634 | 0.03 | 0.03 | 50 | 20 | 32.4 | 13.54 | 20 | 0.7
595714 | 5634152 | 10.5 | 7 - dense_urban | 316.4 | -2.1 | -79.62 | Site0_2 | 595519.49 | 5634357.27 | 25 | 120 | 0 | 65 | 6.2 | 3700 | 283.161 | 0 | 0 | 50 | 20 | 32.4 | 13.54 | 20 | 0.7
595715 | 5634216 | 10.5 | 7 - dense_urban | 305.7 | -2.7 | -70.37 | Site0_2 | 595519.49 | 5634357.27 | 25 | 120 | 0 | 65 | 6.2 | 3700 | 241.6436 | 0 | 0 | 50 | 20 | 32.4 | 13.54 | 20 | 0.7
595883 | 5633268 | 7.5 | 12 - parks_in_urban | 39 | -7.2 | -86.53 | Site4_3 | 596048.98 | 5633472.55 | 34 | 240 | 0 | 65 | 6.2 | 3700 | 264.7495 | 0 | 0 | 50 | 20 | 32.4 | 13.54 | 20 | 0.7
595647 | 5634219 | 4.5 | 7 - dense_urban | 317.2 | -5.6 | -81.67 | Site0_2 | 595519.49 | 5634357.27 | 25 | 120 | 0 | 65 | 6.2 | 3700 | 189.2027 | 0 | 0 | 50 | 20 | 32.4 | 13.54 | 20 | 0.7
595649 | 5634322 | 19.5 | 7 - dense_urban | 285.1 | -1.5 | -79.35 | Site0_2 | 595519.49 | 5634357.27 | 25 | 120 | 0 | 65 | 6.2 | 3700 | 134.3394 | 0 | 0 | 50 | 20 | 32.4 | 13.54 | 20 | 0.7
596258 | 5634039 | 1.5 | 7 - dense_urban | 180.7 | -10 | -84.08 | Site3_1 | 596254.52 | 5633798.74 | 37 | 0 | 2 | 65 | 6.2 | 3700 | 242.8934 | 0.01 | 0.01 | 50 | 20 | 32.4 | 13.54 | 20 | 0.7
596188 | 5634310 | 13.5 | 19 - high_buildings | 250.1 | 1.7 | -88.76 | Site1_2 | 596046.75 | 5634258.97 | 20 | 120 | 0 | 65 | 6.2 | 3700 | 150.3259 | 0 | 0 | 50 | 20 | 32.4 | 13.54 | 20 | 0.7
596082 | 5634267 | 16.5 | 19 - high_buildings | 257.1 | 7.1 | -67.99 | Site1_2 | 596046.75 | 5634258.97 | 20 | 120 | 0 | 65 | 6.2 | 3700 | 36.3221 | 0 | 0 | 50 | 20 | 32.4 | 13.54 | 20 | 0.7
595806 | 5633915 | 7.5 | 19 - high_buildings | 117.3 | -37.2 | -69.67 | Site2_1 | 595836.74 | 5633899.27 | 30 | 0 | 0 | 65 | 6.2 | 3700 | 41.2144 | 0 | 0 | 50 | 20 | 32.4 | 13.54 | 20 | 0.7
595892 | 5633294 | 7.5 | 12 - parks_in_urban | 41.3 | -7.5 | -75.15 | Site4_3 | 596048.98 | 5633472.55 | 34 | 240 | 0 | 65 | 6.2 | 3700 | 239.2176 | 0 | 0 | 50 | 20 | 32.4 | 13.54 | 20 | 0.7
596029 | 5633711 | 22.5 | 19 - high_buildings | 68.7 | -3.9 | -76.6 | Site3_3 | 596254.52 | 5633798.74 | 37 | 240 | 3 | 65 | 6.2 | 3700 | 242.4208 | 0.03 | 0.03 | 50 | 20 | 32.4 | 13.54 | 20 | 0.7
595729 | 5633669 | 10.5 | 19 - high_buildings | 25.2 | -3.5 | -91.19 | Site2_3 | 595836.74 | 5633899.27 | 30 | 240 | 4 | 65 | 6.2 | 3700 | 254.9754 | 0.05 | 0.05 | 50 | 20 | 32.4 | 13.54 | 20 | 0.7
596279 | 5633894 | 10.5 | 19 - high_buildings | 194.2 | -17.3 | -78.93 | Site3_1 | 596254.52 | 5633798.74 | 37 | 0 | 2 | 65 | 6.2 | 3700 | 101.8626 | 0.01 | 0.01 | 50 | 20 | 32.4 | 13.54 | 20 | 0.7
596353 | 5633857 | 16.5 | 19 - high_buildings | 239.4 | -12.1 | -75.83 | Site3_2 | 596254.52 | 5633798.74 | 37 | 120 | 0 | 65 | 6.2 | 3700 | 116.2445 | 0 | 0 | 50 | 20 | 32.4 | 13.54 | 20 | 0.7
596021 | 5634339 | 85.5 | 19 - high_buildings | 162 | 38.7 | -59.8 | Site1_1 | 596046.75 | 5634258.97 | 20 | 0 | 1 | 65 | 6.2 | 3700 | 106.5745 | 0 | 0 | 50 | 20 | 32.4 | 13.54 | 20 | 0.7
595592 | 5634472 | 1.5 | 9 - commercial_industrial | 212.4 | -9.8 | -72.72 | Site0_1 | 595519.49 | 5634357.27 | 25 | 0 | 4 | 65 | 6.2 | 3700 | 137.7422 | 0.05 | 0.05 | 50 | 20 | 32.4 | 13.54 | 20 | 0.7
595766 | 5633759 | 4.5 | 19 - high_buildings | 26.9 | -7.4 | -73.46 | Site2_3 | 595836.74 | 5633899.27 | 30 | 240 | 4 | 65 | 6.2 | 3700 | 159.1542 | 0.05 | 0.05 | 50 | 20 | 32.4 | 13.54 | 20 | 0.7
595971 | 5633982 | 1.5 | 19 - high_buildings | 238.2 | -7.4 | -94.2 | Site2_2 | 595836.74 | 5633899.27 | 30 | 120 | 6 | 65 | 6.2 | 3700 | 160.2568 | 0.1 | 0.1 | 50 | 20 | 32.4 | 13.54 | 20 | 0.7
596262 | 5633328 | 13.5 | 12 - parks_in_urban | 304.2 | -3.7 | -84.2 | Site4_2 | 596048.98 | 5633472.55 | 34 | 120 | 5 | 65 | 6.2 | 3700 | 258.2489 | 0.07 | 0.07 | 50 | 20 | 32.4 | 13.54 | 20 | 0.7
596135 | 5634335 | 10.5 | 19 - high_buildings | 229.2 | -1.2 | -75.52 | Site1_1 | 596046.75 | 5634258.97 | 20 | 0 | 1 | 65 | 6.2 | 3700 | 116.8712 | 0 | 0 | 50 | 20 | 32.4 | 13.54 | 20 | 0.7
595577 | 5634190 | 1.5 | 19 - high_buildings | 340.8 | -7.6 | -88.18 | Site0_2 | 595519.49 | 5634357.27 | 25 | 120 | 0 | 65 | 6.2 | 3700 | 178.4346 | 0 | 0 | 50 | 20 | 32.4 | 13.54 | 20 | 0.7
596051 | 5634200 | 10.5 | 19 - high_buildings | 356.1 | -2.4 | -78.53 | Site1_2 | 596046.75 | 5634258.97 | 20 | 120 | 0 | 65 | 6.2 | 3700 | 59.8813 | 0 | 0 | 50 | 20 | 32.4 | 13.54 | 20 | 0.7
595973 | 5633362 | 4.5 | 12 - parks_in_urban | 34.4 | -12.4 | -85.07 | Site4_3 | 596048.98 | 5633472.55 | 34 | 240 | 0 | 65 | 6.2 | 3700 | 137.3481 | 0 | 0 | 50 | 20 | 32.4 | 13.54 | 20 | 0.7
595989 | 5633678 | 10.5 | 7 - dense_urban | 325.5 | -0.1 | -66.88 | Site2_2 | 595836.74 | 5633899.27 | 30 | 120 | 6 | 65 | 6.2 | 3700 | 269.3024 | 0.1 | 0.1 | 50 | 20 | 32.4 | 13.54 | 20 | 0.7
596030 | 5633317 | 7.5 | 12 - parks_in_urban | 6.9 | -9.2 | -74.21 | Site4_3 | 596048.98 | 5633472.55 | 34 | 240 | 0 | 65 | 6.2 | 3700 | 158.9286 | 0 | 0 | 50 | 20 | 32.4 | 13.54 | 20 | 0.7
595728 | 5633829 | 1.5 | 11 - open_in_urban | 57.3 | -12.4 | -84.47 | Site2_3 | 595836.74 | 5633899.27 | 30 | 240 | 4 | 65 | 6.2 | 3700 | 132.5689 | 0.05 | 0.05 | 50 | 20 | 32.4 | 13.54 | 20 | 0.7
596096 | 5634180 | 10.5 | 19 - high_buildings | 328.2 | -1.5 | -71.77 | Site1_2 | 596046.75 | 5634258.97 | 20 | 120 | 0 | 65 | 6.2 | 3700 | 93.5525 | 0 | 0 | 50 | 20 | 32.4 | 13.54 | 20 | 0.7
595740 | 5634025 | 10.5 | 7 - dense_urban | 142.4 | -10.2 | -81.73 | Site2_1 | 595836.74 | 5633899.27 | 30 | 0 | 0 | 65 | 6.2 | 3700 | 159.834 | 0 | 0 | 50 | 20 | 32.4 | 13.54 | 20 | 0.7
595967 | 5634096 | 19.5 | 19 - high_buildings | 26.1 | 2.4 | -91.35 | Site1_3 | 596046.75 | 5634258.97 | 20 | 240 | 5 | 65 | 6.2 | 3700 | 181.4374 | 0.07 | 0.07 | 50 | 20 | 32.4 | 13.54 | 20 | 0.7
595915 | 5633493 | 4.5 | 12 - parks_in_urban | 98.5 | -13.1 | -85.83 | Site4_3 | 596048.98 | 5633472.55 | 34 | 240 | 0 | 65 | 6.2 | 3700 | 138.7051 | 0 | 0 | 50 | 20 | 32.4 | 13.54 | 20 | 0.7
595351 | 5634264 | 10.5 | 19 - high_buildings | 61 | -4 | -84.77 | Site0_3 | 595519.49 | 5634357.27 | 25 | 240 | 2 | 65 | 6.2 | 3700 | 193.128 | 0.01 | 0.01 | 50 | 20 | 32.4 | 13.54 | 20 | 0.7
596039 | 5634201 | 10.5 | 19 - high_buildings | 7.9 | -4.4 | -62.57 | Site1_3 | 596046.75 | 5634258.97 | 20 | 240 | 5 | 65 | 6.2 | 3700 | 59.2523 | 0.07 | 0.07 | 50 | 20 | 32.4 | 13.54 | 20 | 0.7
595368 | 5634160 | 4.5 | 7 - dense_urban | 37.5 | -4.7 | -85.34 | Site0_3 | 595519.49 | 5634357.27 | 25 | 240 | 2 | 65 | 6.2 | 3700 | 249.5695 | 0.01 | 0.01 | 50 | 20 | 32.4 | 13.54 | 20 | 0.7
595842 | 5633780 | 10.5 | 19 - high_buildings | 357.6 | -5 | -87.05 | Site2_3 | 595836.74 | 5633899.27 | 30 | 240 | 4 | 65 | 6.2 | 3700 | 120.968 | 0.05 | 0.05 | 50 | 20 | 32.4 | 13.54 | 20 | 0.7
596123 | 5634032 | 13.5 | 7 - dense_urban | 341.5 | 1.6 | -89.17 | Site1_2 | 596046.75 | 5634258.97 | 20 | 120 | 0 | 65 | 6.2 | 3700 | 239.5239 | 0 | 0 | 50 | 20 | 32.4 | 13.54 | 20 | 0.7
595898 | 5633285 | 7.5 | 12 - parks_in_urban | 38.8 | -7.9 | -71.87 | Site4_3 | 596048.98 | 5633472.55 | 34 | 240 | 0 | 65 | 6.2 | 3700 | 242.2235 | 0 | 0 | 50 | 20 | 32.4 | 13.54 | 20 | 0.7
596234 | 5633858 | 1.5 | 19 - high_buildings | 160.4 | -31.6 | -65.93 | Site3_1 | 596254.52 | 5633798.74 | 37 | 0 | 2 | 65 | 6.2 | 3700 | 72.0629 | 0.01 | 0.01 | 50 | 20 | 32.4 | 13.54 | 20 | 0.7
595487 | 5634626 | 10.5 | 7 - dense_urban | 173.2 | -2.9 | -94.97 | Site0_1 | 595519.49 | 5634357.27 | 25 | 0 | 4 | 65 | 6.2 | 3700 | 271.075 | 0.05 | 0.05 | 50 | 20 | 32.4 | 13.54 | 20 | 0.7
596179 | 5633966 | 10.5 | 7 - dense_urban | 155.5 | -10.6 | -76.46 | Site3_1 | 596254.52 | 5633798.74 | 37 | 0 | 2 | 65 | 6.2 | 3700 | 185.4223 | 0.01 | 0.01 | 50 | 20 | 32.4 | 13.54 | 20 | 0.7
596202 | 5634217 | 22.5 | 7 - dense_urban | 172.8 | -2.9 | -80.4 | Site3_1 | 596254.52 | 5633798.74 | 37 | 0 | 2 | 65 | 6.2 | 3700 | 421.7938 | 0.01 | 0.01 | 50 | 20 | 32.4 | 13.54 | 20 | 0.7
596088 | 5634185 | 1.5 | 19 - high_buildings | 331 | -7.7 | -78.56 | Site1_2 | 596046.75 | 5634258.97 | 20 | 120 | 0 | 65 | 6.2 | 3700 | 86.6913 | 0 | 0 | 50 | 20 | 32.4 | 13.54 | 20 | 0.7
596200 | 5634273 | 1.5 | 12 - parks_in_urban | 264.8 | -2.1 | -82.25 | Site1_2 | 596046.75 | 5634258.97 | 20 | 120 | 0 | 65 | 6.2 | 3700 | 154.9989 | 0 | 0 | 50 | 20 | 32.4 | 13.54 | 20 | 0.7
596142 | 5634224 | 16.5 | 7 - dense_urban | 290.2 | 3.1 | -80.99 | Site1_2 | 596046.75 | 5634258.97 | 20 | 120 | 0 | 65 | 6.2 | 3700 | 101.5269 | 0 | 0 | 50 | 20 | 32.4 | 13.54 | 20 | 0.7
595577 | 5633875 | 19.5 | 19 - high_buildings | 84.7 | -4.7 | -85.51 | Site2_3 | 595836.74 | 5633899.27 | 30 | 240 | 4 | 65 | 6.2 | 3700 | 261.0827 | 0.05 | 0.05 | 50 | 20 | 32.4 | 13.54 | 20 | 0.7
596154 | 5633434 | 1.5 | 22 - grass | 290.4 | -14.8 | -61.05 | Site4_2 | 596048.98 | 5633472.55 | 34 | 120 | 5 | 65 | 6.2 | 3700 | 116.497 | 0.07 | 0.07 | 50 | 20 | 32.4 | 13.54 | 20 | 0.7
596133 | 5634315 | 19.5 | 19 - high_buildings | 236.9 | 3.1 | -86 | Site1_2 | 596046.75 | 5634258.97 | 20 | 120 | 0 | 65 | 6.2 | 3700 | 102.8527 | 0 | 0 | 50 | 20 | 32.4 | 13.54 | 20 | 0.7
596046 | 5634169 | 22.5 | 19 - high_buildings | 0.6 | 6.7 | -76.02 | Site1_2 | 596046.75 | 5634258.97 | 20 | 120 | 0 | 65 | 6.2 | 3700 | 90.0079 | 0 | 0 | 50 | 20 | 32.4 | 13.54 | 20 | 0.7
595592 | 5634355 | 1.5 | 11 - open_in_urban | 271.6 | -17.8 | -77.58 | Site0_2 | 595519.49 | 5634357.27 | 25 | 120 | 0 | 65 | 6.2 | 3700 | 76.2568 | 0 | 0 | 50 | 20 | 32.4 | 13.54 | 20 | 0.7
595602 | 5634407 | 1.5 | 1 - open | 238.9 | -14.2 | -83.22 | Site0_1 | 595519.49 | 5634357.27 | 25 | 0 | 4 | 65 | 6.2 | 3700 | 99.1626 | 0.05 | 0.05 | 50 | 20 | 32.4 | 13.54 | 20 | 0.7
596323 | 5633639 | 22.5 | 19 - high_buildings | 337 | -4.4 | -80.56 | Site3_2 | 596254.52 | 5633798.74 | 37 | 120 | 0 | 65 | 6.2 | 3700 | 174.4036 | 0 | 0 | 50 | 20 | 32.4 | 13.54 | 20 | 0.7
596194 | 5634014 | 7.5 | 12 - parks_in_urban | 164.2 | -9.5 | -86.08 | Site3_1 | 596254.52 | 5633798.74 | 37 | 0 | 2 | 65 | 6.2 | 3700 | 225.5433 | 0.01 | 0.01 | 50 | 20 | 32.4 | 13.54 | 20 | 0.7
595604 | 5634564 | 28.5 | 8 - block_of_buildings | 202.3 | 1.4 | -88.91 | Site0_1 | 595519.49 | 5634357.27 | 25 | 0 | 4 | 65 | 6.2 | 3700 | 223.364 | 0.05 | 0.05 | 50 | 20 | 32.4 | 13.54 | 20 | 0.7
596134 | 5634177 | 1.5 | 7 - dense_urban | 313.3 | -4.1 | -84.86 | Site1_2 | 596046.75 | 5634258.97 | 20 | 120 | 0 | 65 | 6.2 | 3700 | 121.1358 | 0 | 0 | 50 | 20 | 32.4 | 13.54 | 20 | 0.7
595657 | 5634279 | 4.5 | 15 - dense_residential | 299.5 | -6.3 | -82.88 | Site0_2 | 595519.49 | 5634357.27 | 25 | 120 | 0 | 65 | 6.2 | 3700 | 159.5476 | 0 | 0 | 50 | 20 | 32.4 | 13.54 | 20 | 0.7
595386 | 5634143 | 13.5 | 7 - dense_urban | 31.9 | -2.6 | -77.12 | Site0_3 | 595519.49 | 5634357.27 | 25 | 240 | 2 | 65 | 6.2 | 3700 | 252.7122 | 0.01 | 0.01 | 50 | 20 | 32.4 | 13.54 | 20 | 0.7
595617 | 5634156 | 7.5 | 7 - dense_urban | 334 | -4 | -83.72 | Site0_2 | 595519.49 | 5634357.27 | 25 | 120 | 0 | 65 | 6.2 | 3700 | 224.3303 | 0 | 0 | 50 | 20 | 32.4 | 13.54 | 20 | 0.7
596049 | 5634290 | 37.5 | 19 - high_buildings | 183.7 | 32.1 | -65.02 | Site1_1 | 596046.75 | 5634258.97 | 20 | 0 | 1 | 65 | 6.2 | 3700 | 35.6956 | 0 | 0 | 50 | 20 | 32.4 | 13.54 | 20 | 0.7
595334 | 5634229 | 10.5 | 19 - high_buildings | 55.3 | -3.4 | -82.02 | Site0_3 | 595519.49 | 5634357.27 | 25 | 240 | 2 | 65 | 6.2 | 3700 | 225.9867 | 0.01 | 0.01 | 50 | 20 | 32.4 | 13.54 | 20 | 0.7
595289 | 5634195 | 10.5 | 19 - high_buildings | 54.8 | -2.7 | -74.88 | Site0_3 | 595519.49 | 5634357.27 | 25 | 240 | 2 | 65 | 6.2 | 3700 | 282.2542 | 0.01 | 0.01 | 50 | 20 | 32.4 | 13.54 | 20 | 0.7
595679 | 5633730 | 7.5 | 19 - high_buildings | 43.1 | -5.3 | -83.02 | Site2_3 | 595836.74 | 5633899.27 | 30 | 240 | 4 | 65 | 6.2 | 3700 | 232.4661 | 0.05 | 0.05 | 50 | 20 | 32.4 | 13.54 | 20 | 0.7
595805 | 5633828 | 19.5 | 7 - dense_urban | 24.3 | -5.5 | -59.79 | Site2_3 | 595836.74 | 5633899.27 | 30 | 240 | 4 | 65 | 6.2 | 3700 | 78.7216 | 0.05 | 0.05 | 50 | 20 | 32.4 | 13.54 | 20 | 0.7
596289 | 5633602 | 7.5 | 15 - dense_residential | 350.2 | -8.4 | -91.25 | Site3_2 | 596254.52 | 5633798.74 | 37 | 120 | 0 | 65 | 6.2 | 3700 | 201.9053 | 0 | 0 | 50 | 20 | 32.4 | 13.54 | 20 | 0.7
595573 | 5634559 | 1.5 | 6 - urban | 195 | -5.9 | -75.28 | Site0_1 | 595519.49 | 5634357.27 | 25 | 0 | 4 | 65 | 6.2 | 3700 | 210.0251 | 0.05 | 0.05 | 50 | 20 | 32.4 | 13.54 | 20 | 0.7
596014 | 5633597 | 1.5 | 12 - parks_in_urban | 164.2 | -14.2 | -79.89 | Site4_1 | 596048.98 | 5633472.55 | 34 | 0 | 1 | 65 | 6.2 | 3700 | 133.2954 | 0 | 0 | 50 | 20 | 32.4 | 13.54 | 20 | 0.7
596266 | 5633750 | 7.5 | 7 - dense_urban | 347.3 | -29.6 | -77.09 | Site3_2 | 596254.52 | 5633798.74 | 37 | 120 | 0 | 65 | 6.2 | 3700 | 58.1174 | 0 | 0 | 50 | 20 | 32.4 | 13.54 | 20 | 0.7
595486 | 5634379 | 13.5 | 9 - commercial_industrial | 123.7 | -16.2 | -58.89 | Site0_1 | 595519.49 | 5634357.27 | 25 | 0 | 4 | 65 | 6.2 | 3700 | 41.5454 | 0.05 | 0.05 | 50 | 20 | 32.4 | 13.54 | 20 | 0.7
596079 | 5633524 | 7.5 | 12 - parks_in_urban | 32.6 | -4.8 | -90 | Site3_3 | 596254.52 | 5633798.74 | 37 | 240 | 3 | 65 | 6.2 | 3700 | 327.3524 | 0.03 | 0.03 | 50 | 20 | 32.4 | 13.54 | 20 | 0.7
596000 | 5633463 | 1.5 | 12 - parks_in_urban | 78.5 | -33 | -83.81 | Site4_3 | 596048.98 | 5633472.55 | 34 | 240 | 0 | 65 | 6.2 | 3700 | 59.5524 | 0 | 0 | 50 | 20 | 32.4 | 13.54 | 20 | 0.7
596349 | 5633731 | 22.5 | 19 - high_buildings | 305.9 | -8.1 | -79.41 | Site3_2 | 596254.52 | 5633798.74 | 37 | 120 | 0 | 65 | 6.2 | 3700 | 117.1556 | 0 | 0 | 50 | 20 | 32.4 | 13.54 | 20 | 0.7
595443 | 5634132 | 1.5 | 7 - dense_urban | 18.7 | -5.7 | -93.74 | Site0_3 | 595519.49 | 5634357.27 | 25 | 240 | 2 | 65 | 6.2 | 3700 | 239.0597 | 0.01 | 0.01 | 50 | 20 | 32.4 | 13.54 | 20 | 0.7
596285 | 5634046 | 1.5 | 11 - open_in_urban | 186.9 | -9.5 | -84.98 | Site3_1 | 596254.52 | 5633798.74 | 37 | 0 | 2 | 65 | 6.2 | 3700 | 251.6481 | 0.01 | 0.01 | 50 | 20 | 32.4 | 13.54 | 20 | 0.7
595914 | 5633939 | 19.5 | 8 - block_of_buildings | 242.5 | -3 | -68.61 | Site2_1 | 595836.74 | 5633899.27 | 30 | 0 | 0 | 65 | 6.2 | 3700 | 87.509 | 0 | 0 | 50 | 20 | 32.4 | 13.54 | 20 | 0.7
596023 | 5633747 | 4.5 | 19 - high_buildings | 309.3 | -2 | -81.01 | Site2_2 | 595836.74 | 5633899.27 | 30 | 120 | 6 | 65 | 6.2 | 3700 | 241.9281 | 0.1 | 0.1 | 50 | 20 | 32.4 | 13.54 | 20 | 0.7
595591 | 5633857 | 1.5 | 7 - dense_urban | 48.6 | -2.5 | -85.98 | Site1_3 | 596046.75 | 5634258.97 | 20 | 240 | 5 | 65 | 6.2 | 3700 | 607.9722 | 0.07 | 0.07 | 50 | 20 | 32.4 | 13.54 | 20 | 0.7
596043 | 5634400 | 1.5 | 1 - open | 178.4 | -7.1 | -85.48 | Site1_1 | 596046.75 | 5634258.97 | 20 | 0 | 1 | 65 | 6.2 | 3700 | 142.2876 | 0 | 0 | 50 | 20 | 32.4 | 13.54 | 20 | 0.7
595789 | 5634149 | 4.5 | 12 - parks_in_urban | 307.6 | -1.8 | -98.5 | Site0_2 | 595519.49 | 5634357.27 | 25 | 120 | 0 | 65 | 6.2 | 3700 | 341.2218 | 0 | 0 | 50 | 20 | 32.4 | 13.54 | 20 | 0.7
595864 | 5633390 | 13.5 | 12 - parks_in_urban | 65.8 | -6.6 | -78.54 | Site4_3 | 596048.98 | 5633472.55 | 34 | 240 | 0 | 65 | 6.2 | 3700 | 203.5985 | 0 | 0 | 50 | 20 | 32.4 | 13.54 | 20 | 0.7
595410 | 5634442 | 4.5 | 7 - dense_urban | 127.9 | -8 | -81.91 | Site0_1 | 595519.49 | 5634357.27 | 25 | 0 | 4 | 65 | 6.2 | 3700 | 139.9553 | 0.05 | 0.05 | 50 | 20 | 32.4 | 13.54 | 20 | 0.7
595849 | 5633246 | 1.5 | 1 - open | 41.4 | -6.5 | -88.5 | Site4_3 | 596048.98 | 5633472.55 | 34 | 240 | 0 | 65 | 6.2 | 3700 | 303.9295 | 0 | 0 | 50 | 20 | 32.4 | 13.54 | 20 | 0.7
595710 | 5634295 | 7.5 | 7 - dense_urban | 288 | -4.1 | -72.34 | Site0_2 | 595519.49 | 5634357.27 | 25 | 120 | 0 | 65 | 6.2 | 3700 | 201.1911 | 0 | 0 | 50 | 20 | 32.4 | 13.54 | 20 | 0.7
596315 | 5633748 | 10.5 | 7 - dense_urban | 310.4 | -17.9 | -74.4 | Site3_2 | 596254.52 | 5633798.74 | 37 | 120 | 0 | 65 | 6.2 | 3700 | 83.2744 | 0 | 0 | 50 | 20 | 32.4 | 13.54 | 20 | 0.7
596102 | 5633652 | 13.5 | 7 - dense_urban | 196.5 | -6.3 | -74.11 | Site4_1 | 596048.98 | 5633472.55 | 34 | 0 | 1 | 65 | 6.2 | 3700 | 188.2383 | 0 | 0 | 50 | 20 | 32.4 | 13.54 | 20 | 0.7
595882 | 5633526 | 1.5 | 1 - open | 107.6 | -11.5 | -71.04 | Site4_3 | 596048.98 | 5633472.55 | 34 | 240 | 0 | 65 | 6.2 | 3700 | 178.3129 | 0 | 0 | 50 | 20 | 32.4 | 13.54 | 20 | 0.7
595634 | 5633809 | 1.5 | 12 - parks_in_urban | 66.1 | -8.6 | -93.13 | Site2_3 | 595836.74 | 5633899.27 | 30 | 240 | 4 | 65 | 6.2 | 3700 | 223.7508 | 0.05 | 0.05 | 50 | 20 | 32.4 | 13.54 | 20 | 0.7
596030 | 5633832 | 1.5 | 7 - dense_urban | 289.1 | -4.1 | -72.78 | Site2_2 | 595836.74 | 5633899.27 | 30 | 120 | 6 | 65 | 6.2 | 3700 | 206.6082 | 0.1 | 0.1 | 50 | 20 | 32.4 | 13.54 | 20 | 0.7
596255 | 5633782 | 7.5 | 7 - dense_urban | 0 | -60 | -65.78 | Site3_3 | 596254.52 | 5633798.74 | 37 | 240 | 3 | 65 | 6.2 | 3700 | 33.9221 | 0.03 | 0.03 | 50 | 20 | 32.4 | 13.54 | 20 | 0.7
596343 | 5633687 | 25.5 | 19 - high_buildings | 321.8 | -4.6 | -66.88 | Site3_2 | 596254.52 | 5633798.74 | 37 | 120 | 0 | 65 | 6.2 | 3700 | 142.9923 | 0 | 0 | 50 | 20 | 32.4 | 13.54 | 20 | 0.7
595871 | 5633721 | 25.5 | 19 - high_buildings | 349.2 | 2.7 | -69.32 | Site2_2 | 595836.74 | 5633899.27 | 30 | 120 | 6 | 65 | 6.2 | 3700 | 181.588 | 0.1 | 0.1 | 50 | 20 | 32.4 | 13.54 | 20 | 0.7
596189 | 5633648 | 1.5 | 7 - dense_urban | 23.6 | -12.5 | -79.54 | Site3_3 | 596254.52 | 5633798.74 | 37 | 240 | 3 | 65 | 6.2 | 3700 | 168.1537 | 0.03 | 0.03 | 50 | 20 | 32.4 | 13.54 | 20 | 0.7
595485 | 5634485 | 13.5 | 19 - high_buildings | 165.1 | -4.5 | -76.89 | Site0_1 | 595519.49 | 5634357.27 | 25 | 0 | 4 | 65 | 6.2 | 3700 | 132.8035 | 0.05 | 0.05 | 50 | 20 | 32.4 | 13.54 | 20 | 0.7
596175 | 5633779 | 10.5 | 19 - high_buildings | 76 | -17.8 | -71.47 | Site3_3 | 596254.52 | 5633798.74 | 37 | 240 | 3 | 65 | 6.2 | 3700 | 86.1124 | 0.03 | 0.03 | 50 | 20 | 32.4 | 13.54 | 20 | 0.7
595950 | 5633840 | 16.5 | 19 - high_buildings | 297.6 | -0.2 | -68.92 | Site2_2 | 595836.74 | 5633899.27 | 30 | 120 | 6 | 65 | 6.2 | 3700 | 128.5419 | 0.1 | 0.1 | 50 | 20 | 32.4 | 13.54 | 20 | 0.7
596232 | 5633429 | 10.5 | 15 - dense_residential | 283.5 | -5.9 | -81.42 | Site4_2 | 596048.98 | 5633472.55 | 34 | 120 | 5 | 65 | 6.2 | 3700 | 189.5921 | 0.07 | 0.07 | 50 | 20 | 32.4 | 13.54 | 20 | 0.7
595436 | 5634223 | 7.5 | 7 - dense_urban | 31.8 | -6 | -74.12 | Site0_3 | 595519.49 | 5634357.27 | 25 | 240 | 2 | 65 | 6.2 | 3700 | 159.0763 | 0.01 | 0.01 | 50 | 20 | 32.4 | 13.54 | 20 | 0.7
595409 | 5634361 | 1.5 | 15 - dense_residential | 92.1 | -12.1 | -72.83 | Site0_3 | 595519.49 | 5634357.27 | 25 | 240 | 2 | 65 | 6.2 | 3700 | 113.023 | 0.01 | 0.01 | 50 | 20 | 32.4 | 13.54 | 20 | 0.7
596035 | 5633611 | 1.5 | 12 - parks_in_urban | 174.2 | -13.2 | -82.01 | Site4_1 | 596048.98 | 5633472.55 | 34 | 0 | 1 | 65 | 6.2 | 3700 | 142.8989 | 0 | 0 | 50 | 20 | 32.4 | 13.54 | 20 | 0.7
595617 | 5634536 | 7.5 | 8 - block_of_buildings | 208.7 | -4.3 | -88.79 | Site0_1 | 595519.49 | 5634357.27 | 25 | 0 | 4 | 65 | 6.2 | 3700 | 204.3499 | 0.05 | 0.05 | 50 | 20 | 32.4 | 13.54 | 20 | 0.7
596251 | 5633388 | 1.5 | 7 - dense_urban | 292.8 | -7.7 | -77.83 | Site4_2 | 596048.98 | 5633472.55 | 34 | 120 | 5 | 65 | 6.2 | 3700 | 221.3979 | 0.07 | 0.07 | 50 | 20 | 32.4 | 13.54 | 20 | 0.7
595694 | 5633916 | 19.5 | 19 - high_buildings | 96.8 | -7.3 | -81.19 | Site2_3 | 595836.74 | 5633899.27 | 30 | 240 | 4 | 65 | 6.2 | 3700 | 144.1001 | 0.05 | 0.05 | 50 | 20 | 32.4 | 13.54 | 20 | 0.7
596344 | 5633860 | 1.5 | 1 - open | 235.6 | -19.6 | -83.52 | Site3_2 | 596254.52 | 5633798.74 | 37 | 120 | 0 | 65 | 6.2 | 3700 | 114.1039 | 0 | 0 | 50 | 20 | 32.4 | 13.54 | 20 | 0.7
595358 | 5634217 | 13.5 | 7 - dense_urban | 49 | -3.1 | -78.68 | Site0_3 | 595519.49 | 5634357.27 | 25 | 240 | 2 | 65 | 6.2 | 3700 | 214.2124 | 0.01 | 0.01 | 50 | 20 | 32.4 | 13.54 | 20 | 0.7
595441 | 5634508 | 22.5 | 19 - high_buildings | 152.7 | -0.5 | -66.94 | Site0_1 | 595519.49 | 5634357.27 | 25 | 0 | 4 | 65 | 6.2 | 3700 | 169.9602 | 0.05 | 0.05 | 50 | 20 | 32.4 | 13.54 | 20 | 0.7
595897 | 5634154 | 4.5 | 12 - parks_in_urban | 55 | -4.2 | -74.08 | Site1_3 | 596046.75 | 5634258.97 | 20 | 240 | 5 | 65 | 6.2 | 3700 | 183.5321 | 0.07 | 0.07 | 50 | 20 | 32.4 | 13.54 | 20 | 0.7
595497 | 5634381 | 7.5 | 9 - commercial_industrial | 137.5 | -28.3 | -68.08 | Site0_1 | 595519.49 | 5634357.27 | 25 | 0 | 4 | 65 | 6.2 | 3700 | 37.0832 | 0.05 | 0.05 | 50 | 20 | 32.4 | 13.54 | 20 | 0.7
595839 | 5634066 | 1.5 | 1 - open | 180.7 | -12 | -77.02 | Site2_1 | 595836.74 | 5633899.27 | 30 | 0 | 0 | 65 | 6.2 | 3700 | 169.1634 | 0 | 0 | 50 | 20 | 32.4 | 13.54 | 20 | 0.7
595840 | 5634197 | 16.5 | 8 - block_of_buildings | 73.3 | -2.8 | -74.07 | Site1_3 | 596046.75 | 5634258.97 | 20 | 240 | 5 | 65 | 6.2 | 3700 | 215.8659 | 0.07 | 0.07 | 50 | 20 | 32.4 | 13.54 | 20 | 0.7
595537 | 5634520 | 4.5 | 5 - residential | 186.3 | -6.8 | -75.73 | Site0_1 | 595519.49 | 5634357.27 | 25 | 0 | 4 | 65 | 6.2 | 3700 | 164.9482 | 0.05 | 0.05 | 50 | 20 | 32.4 | 13.54 | 20 | 0.7
595972 | 5633925 | 4.5 | 19 - high_buildings | 259.1 | -6.4 | -78.31 | Site2_2 | 595836.74 | 5633899.27 | 30 | 120 | 6 | 65 | 6.2 | 3700 | 140.027 | 0.1 | 0.1 | 50 | 20 | 32.4 | 13.54 | 20 | 0.7
596107 | 5633656 | 7.5 | 7 - dense_urban | 197.6 | -7.9 | -69.04 | Site4_1 | 596048.98 | 5633472.55 | 34 | 0 | 1 | 65 | 6.2 | 3700 | 194.2227 | 0 | 0 | 50 | 20 | 32.4 | 13.54 | 20 | 0.7
595718 | 5634347 | 10.5 | 7 - dense_urban | 272.9 | -3.3 | -83.97 | Site0_2 | 595519.49 | 5634357.27 | 25 | 120 | 0 | 65 | 6.2 | 3700 | 199.3036 | 0 | 0 | 50 | 20 | 32.4 | 13.54 | 20 | 0.7
595813 | 5634162 | 1.5 | 7 - dense_urban | 67.5 | -6.4 | -95.71 | Site1_3 | 596046.75 | 5634258.97 | 20 | 240 | 5 | 65 | 6.2 | 3700 | 253.741 | 0.07 | 0.07 | 50 | 20 | 32.4 | 13.54 | 20 | 0.7
595849 | 5633886 | 16.5 | 19 - high_buildings | 317.3 | -30.7 | -56.44 | Site2_2 | 595836.74 | 5633899.27 | 30 | 120 | 6 | 65 | 6.2 | 3700 | 22.5533 | 0.1 | 0.1 | 50 | 20 | 32.4 | 13.54 | 20 | 0.7
595986 | 5633415 | 1.5 | 12 - parks_in_urban | 47.4 | -20.8 | -78.33 | Site4_3 | 596048.98 | 5633472.55 | 34 | 240 | 0 | 65 | 6.2 | 3700 | 91.2948 | 0 | 0 | 50 | 20 | 32.4 | 13.54 | 20 | 0.7
595341 | 5634242 | 16.5 | 19 - high_buildings | 57.1 | -2 | -73.63 | Site0_3 | 595519.49 | 5634357.27 | 25 | 240 | 2 | 65 | 6.2 | 3700 | 212.6455 | 0.01 | 0.01 | 50 | 20 | 32.4 | 13.54 | 20 | 0.7
596014 | 5634230 | 4.5 | 19 - high_buildings | 48.7 | -17.1 | -57.15 | Site1_3 | 596046.75 | 5634258.97 | 20 | 240 | 5 | 65 | 6.2 | 3700 | 46.3904 | 0.07 | 0.07 | 50 | 20 | 32.4 | 13.54 | 20 | 0.7
595318 | 5634146 | 16.5 | 19 - high_buildings | 43.6 | -1.7 | -77.22 | Site0_3 | 595519.49 | 5634357.27 | 25 | 240 | 2 | 65 | 6.2 | 3700 | 292.071 | 0.01 | 0.01 | 50 | 20 | 32.4 | 13.54 | 20 | 0.7
596365 | 5633697 | 1.5 | 1 - open | 312.8 | -13.7 | -63.14 | Site3_2 | 596254.52 | 5633798.74 | 37 | 120 | 0 | 65 | 6.2 | 3700 | 154.3279 | 0 | 0 | 50 | 20 | 32.4 | 13.54 | 20 | 0.7
595680 | 5633715 | 1.5 | 1 - open | 40.5 | -6.5 | -76.11 | Site2_3 | 595836.74 | 5633899.27 | 30 | 240 | 4 | 65 | 6.2 | 3700 | 243.588 | 0.05 | 0.05 | 50 | 20 | 32.4 | 13.54 | 20 | 0.7
595543 | 5634403 | 7.5 | 9 - commercial_industrial | 207.6 | -18.6 | -64.58 | Site0_1 | 595519.49 | 5634357.27 | 25 | 0 | 4 | 65 | 6.2 | 3700 | 54.3158 | 0.05 | 0.05 | 50 | 20 | 32.4 | 13.54 | 20 | 0.7
595920 | 5634240 | 1.5 | 1 - open | 81.5 | -7.3 | -80.38 | Site1_3 | 596046.75 | 5634258.97 | 20 | 240 | 5 | 65 | 6.2 | 3700 | 129.4901 | 0.07 | 0.07 | 50 | 20 | 32.4 | 13.54 | 20 | 0.7
595430 | 5634263 | 10.5 | 7 - dense_urban | 43.4 | -6.4 | -73.24 | Site0_3 | 595519.49 | 5634357.27 | 25 | 240 | 2 | 65 | 6.2 | 3700 | 130.7882 | 0.01 | 0.01 | 50 | 20 | 32.4 | 13.54 | 20 | 0.7
595547 | 5634416 | 4.5 | 9 - commercial_industrial | 205.4 | -17.4 | -71.68 | Site0_1 | 595519.49 | 5634357.27 | 25 | 0 | 4 | 65 | 6.2 | 3700 | 68.0166 | 0.05 | 0.05 | 50 | 20 | 32.4 | 13.54 | 20 | 0.7
595884 | 5633838 | 10.5 | 19 - high_buildings | 322.4 | -8.5 | -67.3 | Site2_2 | 595836.74 | 5633899.27 | 30 | 120 | 6 | 65 | 6.2 | 3700 | 79.7983 | 0.1 | 0.1 | 50 | 20 | 32.4 | 13.54 | 20 | 0.7
595870 | 5634104 | 1.5 | 12 - parks_in_urban | 48.8 | -4 | -71.2 | Site1_3 | 596046.75 | 5634258.97 | 20 | 240 | 5 | 65 | 6.2 | 3700 | 235.7934 | 0.07 | 0.07 | 50 | 20 | 32.4 | 13.54 | 20 | 0.7
595311 | 5634153 | 4.5 | 19 - high_buildings | 45.6 | -4 | -92.62 | Site0_3 | 595519.49 | 5634357.27 | 25 | 240 | 2 | 65 | 6.2 | 3700 | 292.5997 | 0.01 | 0.01 | 50 | 20 | 32.4 | 13.54 | 20 | 0.7
595775 | 5633930 | 25.5 | 19 - high_buildings | 116.6 | -11.8 | -54.9 | Site2_1 | 595836.74 | 5633899.27 | 30 | 0 | 0 | 65 | 6.2 | 3700 | 69.1116 | 0 | 0 | 50 | 20 | 32.4 | 13.54 | 20 | 0.7
595308 | 5634165 | 7.5 | 7 - dense_urban | 47.7 | -3.3 | -87.55 | Site0_3 | 595519.49 | 5634357.27 | 25 | 240 | 2 | 65 | 6.2 | 3700 | 286.36 | 0.01 | 0.01 | 50 | 20 | 32.4 | 13.54 | 20 | 0.7
595958 | 5633919 | 10.5 | 19 - high_buildings | 260.6 | -4.9 | -86.85 | Site2_2 | 595836.74 | 5633899.27 | 30 | 120 | 6 | 65 | 6.2 | 3700 | 124.3926 | 0.1 | 0.1 | 50 | 20 | 32.4 | 13.54 | 20 | 0.7
596111 | 5634169 | 25.5 | 19 - high_buildings | 324.6 | 7.5 | -83.17 | Site1_2 | 596046.75 | 5634258.97 | 20 | 120 | 0 | 65 | 6.2 | 3700 | 110.6929 | 0 | 0 | 50 | 20 | 32.4 | 13.54 | 20 | 0.7
595640 | 5634221 | 22.5 | 7 - dense_urban | 318.3 | -0.2 | -59.53 | Site0_2 | 595519.49 | 5634357.27 | 25 | 120 | 0 | 65 | 6.2 | 3700 | 181.9297 | 0 | 0 | 50 | 20 | 32.4 | 13.54 | 20 | 0.7
596292 | 5633762 | 16.5 | 19 - high_buildings | 315 | -20.4 | -67.64 | Site3_2 | 596254.52 | 5633798.74 | 37 | 120 | 0 | 65 | 6.2 | 3700 | 56.3456 | 0 | 0 | 50 | 20 | 32.4 | 13.54 | 20 | 0.7
595899 | 5634092 | 7.5 | 9 - commercial_industrial | 41.5 | -2.4 | -67.33 | Site1_3 | 596046.75 | 5634258.97 | 20 | 240 | 5 | 65 | 6.2 | 3700 | 223.3054 | 0.07 | 0.07 | 50 | 20 | 32.4 | 13.54 | 20 | 0.7
595973 | 5634386 | 1.5 | 5 - residential | 149.8 | -6.4 | -87.2 | Site1_1 | 596046.75 | 5634258.97 | 20 | 0 | 1 | 65 | 6.2 | 3700 | 148.0471 | 0 | 0 | 50 | 20 | 32.4 | 13.54 | 20 | 0.7
595699 | 5633912 | 1.5 | 19 - high_buildings | 95.4 | -14.8 | -81.12 | Site2_3 | 595836.74 | 5633899.27 | 30 | 240 | 4 | 65 | 6.2 | 3700 | 141.2325 | 0.05 | 0.05 | 50 | 20 | 32.4 | 13.54 | 20 | 0.7
596150 | 5633454 | 10.5 | 12 - parks_in_urban | 280.7 | -11.3 | -80.84 | Site4_2 | 596048.98 | 5633472.55 | 34 | 120 | 5 | 65 | 6.2 | 3700 | 105.3631 | 0.07 | 0.07 | 50 | 20 | 32.4 | 13.54 | 20 | 0.7
595832 | 5633785 | 16.5 | 7 - dense_urban | 2.5 | -2.8 | -75.45 | Site2_2 | 595836.74 | 5633899.27 | 30 | 120 | 6 | 65 | 6.2 | 3700 | 115.1623 | 0.1 | 0.1 | 50 | 20 | 32.4 | 13.54 | 20 | 0.7
595545 | 5634508 | 13.5 | 6 - urban | 189.8 | -3.9 | -72.05 | Site0_1 | 595519.49 | 5634357.27 | 25 | 0 | 4 | 65 | 6.2 | 3700 | 153.3054 | 0.05 | 0.05 | 50 | 20 | 32.4 | 13.54 | 20 | 0.7
595716 | 5634367 | 1.5 | 1 - open | 267.1 | -6.2 | -83.83 | Site0_2 | 595519.49 | 5634357.27 | 25 | 120 | 0 | 65 | 6.2 | 3700 | 198.1492 | 0 | 0 | 50 | 20 | 32.4 | 13.54 | 20 | 0.7
596016 | 5634301 | 7.5 | 19 - high_buildings | 143.6 | -11.4 | -76.02 | Site1_1 | 596046.75 | 5634258.97 | 20 | 0 | 1 | 65 | 6.2 | 3700 | 53.5568 | 0 | 0 | 50 | 20 | 32.4 | 13.54 | 20 | 0.7
595513 | 5634358 | 7.5 | 9 - commercial_industrial | 99.5 | -70.8 | -45.38 | Site0_3 | 595519.49 | 5634357.27 | 25 | 240 | 2 | 65 | 6.2 | 3700 | 18.6789 | 0.01 | 0.01 | 50 | 20 | 32.4 | 13.54 | 20 | 0.7
595867 | 5633901 | 28.5 | 19 - high_buildings | 266.2 | 6.6 | -60.38 | Site2_2 | 595836.74 | 5633899.27 | 30 | 120 | 6 | 65 | 6.2 | 3700 | 30.3465 | 0.1 | 0.1 | 50 | 20 | 32.4 | 13.54 | 20 | 0.7
595867 | 5633458 | 1.5 | 12 - parks_in_urban | 85.3 | -11.3 | -82.7 | Site4_3 | 596048.98 | 5633472.55 | 34 | 240 | 0 | 65 | 6.2 | 3700 | 185.431 | 0 | 0 | 50 | 20 | 32.4 | 13.54 | 20 | 0.7
596151 | 5633476 | 13.5 | 12 - parks_in_urban | 268.3 | -9.7 | -65.56 | Site4_2 | 596048.98 | 5633472.55 | 34 | 120 | 5 | 65 | 6.2 | 3700 | 104.1164 | 0.07 | 0.07 | 50 | 20 | 32.4 | 13.54 | 20 | 0.7
595907 | 5633303 | 1.5 | 12 - parks_in_urban | 39.9 | -8.9 | -83.52 | Site4_3 | 596048.98 | 5633472.55 | 34 | 240 | 0 | 65 | 6.2 | 3700 | 223.5213 | 0 | 0 | 50 | 20 | 32.4 | 13.54 | 20 | 0.7
596078 | 5634323 | 7.5 | 19 - high_buildings | 205.8 | -8.4 | -66 | Site1_1 | 596046.75 | 5634258.97 | 20 | 0 | 1 | 65 | 6.2 | 3700 | 72.3371 | 0 | 0 | 50 | 20 | 32.4 | 13.54 | 20 | 0.7
595816 | 5633915 | 22.5 | 19 - high_buildings | 127.3 | -19.8 | -64.98 | Site2_1 | 595836.74 | 5633899.27 | 30 | 0 | 0 | 65 | 6.2 | 3700 | 27.0893 | 0 | 0 | 50 | 20 | 32.4 | 13.54 | 20 | 0.7
596325 | 5633778 | 22.5 | 7 - dense_urban | 286.7 | -11.2 | -55.86 | Site3_2 | 596254.52 | 5633798.74 | 37 | 120 | 0 | 65 | 6.2 | 3700 | 74.8854 | 0 | 0 | 50 | 20 | 32.4 | 13.54 | 20 | 0.7
596123 | 5633469 | 7.5 | 12 - parks_in_urban | 273.1 | -17.6 | -71.58 | Site4_2 | 596048.98 | 5633472.55 | 34 | 120 | 5 | 65 | 6.2 | 3700 | 78.7008 | 0.07 | 0.07 | 50 | 20 | 32.4 | 13.54 | 20 | 0.7
595449 | 5634545 | 1.5 | 15 - dense_residential | 159.6 | -6.7 | -81.85 | Site0_1 | 595519.49 | 5634357.27 | 25 | 0 | 4 | 65 | 6.2 | 3700 | 201.9001 | 0.05 | 0.05 | 50 | 20 | 32.4 | 13.54 | 20 | 0.7
595531 | 5634354 | 22.5 | 9 - commercial_industrial | 284 | -11.4 | -22.34 | Site0_2 | 595519.49 | 5634357.27 | 25 | 120 | 0 | 65 | 6.2 | 3700 | 12.2239 | 0 | 0 | 50 | 20 | 32.4 | 13.54 | 20 | 0.7
595898 | 5634216 | 1.5 | 11 - open_in_urban | 73.9 | -8.6 | -87.23 | Site1_3 | 596046.75 | 5634258.97 | 20 | 240 | 5 | 65 | 6.2 | 3700 | 155.9334 | 0.07 | 0.07 | 50 | 20 | 32.4 | 13.54 | 20 | 0.7
595421 | 5634181 | 7.5 | 7 - dense_urban | 29.1 | -4.7 | -77.47 | Site0_3 | 595519.49 | 5634357.27 | 25 | 240 | 2 | 65 | 6.2 | 3700 | 202.6762 | 0.01 | 0.01 | 50 | 20 | 32.4 | 13.54 | 20 | 0.7
596211 | 5633347 | 1.5 | 1 - open | 307.9 | -8.5 | -79.5 | Site4_2 | 596048.98 | 5633472.55 | 34 | 120 | 5 | 65 | 6.2 | 3700 | 207.532 | 0.07 | 0.07 | 50 | 20 | 32.4 | 13.54 | 20 | 0.7
595629 | 5634462 | 13.5 | 9 - commercial_industrial | 226.3 | -3.9 | -81.68 | Site0_1 | 595519.49 | 5634357.27 | 25 | 0 | 4 | 65 | 6.2 | 3700 | 151.964 | 0.05 | 0.05 | 50 | 20 | 32.4 | 13.54 | 20 | 0.7
596275 | 5633474 | 16.5 | 19 - high_buildings | 269.7 | -3.4 | -79.78 | Site4_2 | 596048.98 | 5633472.55 | 34 | 120 | 5 | 65 | 6.2 | 3700 | 226.7011 | 0.07 | 0.07 | 50 | 20 | 32.4 | 13.54 | 20 | 0.7
595711 | 5633932 | 13.5 | 19 - high_buildings | 104.7 | -10.7 | -76.58 | Site2_3 | 595836.74 | 5633899.27 | 30 | 240 | 4 | 65 | 6.2 | 3700 | 130.9735 | 0.05 | 0.05 | 50 | 20 | 32.4 | 13.54 | 20 | 0.7
596025 | 5634336 | 79.5 | 19 - high_buildings | 164.1 | 36.1 | -56.94 | Site1_1 | 596046.75 | 5634258.97 | 20 | 0 | 1 | 65 | 6.2 | 3700 | 99.7343 | 0 | 0 | 50 | 20 | 32.4 | 13.54 | 20 | 0.7
596019 | 5634333 | 58.5 | 19 - high_buildings | 159.3 | 27.1 | -73.1 | Site1_1 | 596046.75 | 5634258.97 | 20 | 0 | 1 | 65 | 6.2 | 3700 | 87.9361 | 0 | 0 | 50 | 20 | 32.4 | 13.54 | 20 | 0.7
596021 | 5634154 | 16.5 | 19 - high_buildings | 13.9 | 0.8 | -81.96 | Site1_3 | 596046.75 | 5634258.97 | 20 | 240 | 5 | 65 | 6.2 | 3700 | 108.1389 | 0.07 | 0.07 | 50 | 20 | 32.4 | 13.54 | 20 | 0.7
596211 | 5633617 | 4.5 | 7 - dense_urban | 228.4 | -7.2 | -79.76 | Site4_1 | 596048.98 | 5633472.55 | 34 | 0 | 1 | 65 | 6.2 | 3700 | 219.0583 | 0 | 0 | 50 | 20 | 32.4 | 13.54 | 20 | 0.7
595533 | 5634544 | 1.5 | 6 - urban | 184.3 | -6.8 | -88.99 | Site0_1 | 595519.49 | 5634357.27 | 25 | 0 | 4 | 65 | 6.2 | 3700 | 188.6872 | 0.05 | 0.05 | 50 | 20 | 32.4 | 13.54 | 20 | 0.7
595698 | 5633781 | 16.5 | 19 - high_buildings | 49.7 | -3.6 | -56.74 | Site2_3 | 595836.74 | 5633899.27 | 30 | 240 | 4 | 65 | 6.2 | 3700 | 182.8082 | 0.05 | 0.05 | 50 | 20 | 32.4 | 13.54 | 20 | 0.7
596249 | 5633975 | 16.5 | 7 - dense_urban | 178 | -8.9 | -72.68 | Site3_1 | 596254.52 | 5633798.74 | 37 | 0 | 2 | 65 | 6.2 | 3700 | 177.534 | 0.01 | 0.01 | 50 | 20 | 32.4 | 13.54 | 20 | 0.7
595805 | 5634205 | 1.5 | 1 - open | 77.4 | -6.6 | -87.92 | Site1_3 | 596046.75 | 5634258.97 | 20 | 240 | 5 | 65 | 6.2 | 3700 | 248.391 | 0.07 | 0.07 | 50 | 20 | 32.4 | 13.54 | 20 | 0.7
595893 | 5634184 | 1.5 | 12 - parks_in_urban | 64 | -5.5 | -86.75 | Site1_3 | 596046.75 | 5634258.97 | 20 | 240 | 5 | 65 | 6.2 | 3700 | 172.0518 | 0.07 | 0.07 | 50 | 20 | 32.4 | 13.54 | 20 | 0.7
596146 | 5633656 | 13.5 | 7 - dense_urban | 207.9 | -5.7 | -82.48 | Site4_1 | 596048.98 | 5633472.55 | 34 | 0 | 1 | 65 | 6.2 | 3700 | 208.5354 | 0 | 0 | 50 | 20 | 32.4 | 13.54 | 20 | 0.7
595448 | 5634402 | 7.5 | 15 - dense_residential | 122.4 | -11.1 | -73.5 | Site0_3 | 595519.49 | 5634357.27 | 25 | 240 | 2 | 65 | 6.2 | 3700 | 86.1269 | 0.01 | 0.01 | 50 | 20 | 32.4 | 13.54 | 20 | 0.7
595781 | 5633854 | 28.5 | 19 - high_buildings | 51.2 | -1.2 | -61.84 | Site2_3 | 595836.74 | 5633899.27 | 30 | 240 | 4 | 65 | 6.2 | 3700 | 71.8232 | 0.05 | 0.05 | 50 | 20 | 32.4 | 13.54 | 20 | 0.7
596027 | 5634357 | 1.5 | 19 - high_buildings | 168.5 | -9.9 | -95.28 | Site1_1 | 596046.75 | 5634258.97 | 20 | 0 | 1 | 65 | 6.2 | 3700 | 101.6966 | 0 | 0 | 50 | 20 | 32.4 | 13.54 | 20 | 0.7
596086 | 5633431 | 10.5 | 12 - parks_in_urban | 318.6 | -19.2 | -65.06 | Site4_2 | 596048.98 | 5633472.55 | 34 | 120 | 5 | 65 | 6.2 | 3700 | 60.4081 | 0.07 | 0.07 | 50 | 20 | 32.4 | 13.54 | 20 | 0.7
595771 | 5634177 | 22.5 | 7 - dense_urban | 305.5 | 1 | -75.93 | Site0_2 | 595519.49 | 5634357.27 | 25 | 120 | 0 | 65 | 6.2 | 3700 | 309.4524 | 0 | 0 | 50 | 20 | 32.4 | 13.54 | 20 | 0.7
595511 | 5634256 | 1.5 | 6 - urban | 4.5 | -13.1 | -79.85 | Site0_3 | 595519.49 | 5634357.27 | 25 | 240 | 2 | 65 | 6.2 | 3700 | 104.307 | 0.01 | 0.01 | 50 | 20 | 32.4 | 13.54 | 20 | 0.7
596239 | 5633716 | 10.5 | 19 - high_buildings | 10.9 | -16.8 | -67.84 | Site3_3 | 596254.52 | 5633798.74 | 37 | 240 | 3 | 65 | 6.2 | 3700 | 88.2555 | 0.03 | 0.03 | 50 | 20 | 32.4 | 13.54 | 20 | 0.7
595527 | 5634638 | 1.5 | 11 - open_in_urban | 181.6 | -4.4 | -81.83 | Site0_1 | 595519.49 | 5634357.27 | 25 | 0 | 4 | 65 | 6.2 | 3700 | 281.812 | 0.05 | 0.05 | 50 | 20 | 32.4 | 13.54 | 20 | 0.7
596134 | 5634309 | 1.5 | 19 - high_buildings | 240.1 | -6.5 | -75.11 | Site1_2 | 596046.75 | 5634258.97 | 20 | 120 | 0 | 65 | 6.2 | 3700 | 102.2635 | 0 | 0 | 50 | 20 | 32.4 | 13.54 | 20 | 0.7
595886 | 5634104 | 4.5 | 9 - commercial_industrial | 193.4 | -6.6 | -72.99 | Site2_1 | 595836.74 | 5633899.27 | 30 | 0 | 0 | 65 | 6.2 | 3700 | 212.1112 | 0 | 0 | 50 | 20 | 32.4 | 13.54 | 20 | 0.7
596070 | 5634265 | 19.5 | 19 - high_buildings | 255.4 | 10.7 | -40.97 | Site1_2 | 596046.75 | 5634258.97 | 20 | 120 | 0 | 65 | 6.2 | 3700 | 24.0244 | 0 | 0 | 50 | 20 | 32.4 | 13.54 | 20 | 0.7
595572 | 5634422 | 4.5 | 9 - commercial_industrial | 219.2 | -13.7 | -76.42 | Site0_1 | 595519.49 | 5634357.27 | 25 | 0 | 4 | 65 | 6.2 | 3700 | 85.8343 | 0.05 | 0.05 | 50 | 20 | 32.4 | 13.54 | 20 | 0.7
595719 | 5633915 | 1.5 | 19 - high_buildings | 97.7 | -17 | -87.88 | Site2_3 | 595836.74 | 5633899.27 | 30 | 240 | 4 | 65 | 6.2 | 3700 | 122.1572 | 0.05 | 0.05 | 50 | 20 | 32.4 | 13.54 | 20 | 0.7
595897 | 5634081 | 4.5 | 9 - commercial_industrial | 198.2 | -7 | -74.39 | Site2_1 | 595836.74 | 5633899.27 | 30 | 0 | 0 | 65 | 6.2 | 3700 | 193.151 | 0 | 0 | 50 | 20 | 32.4 | 13.54 | 20 | 0.7
595403 | 5634464 | 1.5 | 7 - dense_urban | 132.7 | -8.5 | -86.82 | Site0_1 | 595519.49 | 5634357.27 | 25 | 0 | 4 | 65 | 6.2 | 3700 | 159.7293 | 0.05 | 0.05 | 50 | 20 | 32.4 | 13.54 | 20 | 0.7
595540 | 5634421 | 4.5 | 9 - commercial_industrial | 198.2 | -16.9 | -56.91 | Site0_1 | 595519.49 | 5634357.27 | 25 | 0 | 4 | 65 | 6.2 | 3700 | 70.0173 | 0.05 | 0.05 | 50 | 20 | 32.4 | 13.54 | 20 | 0.7
595564 | 5634389 | 19.5 | 9 - commercial_industrial | 234.6 | -6.7 | -65.12 | Site0_1 | 595519.49 | 5634357.27 | 25 | 0 | 4 | 65 | 6.2 | 3700 | 54.938 | 0.05 | 0.05 | 50 | 20 | 32.4 | 13.54 | 20 | 0.7
595982 | 5633290 | 10.5 | 12 - parks_in_urban | 20.1 | -6.9 | -79.87 | Site4_3 | 596048.98 | 5633472.55 | 34 | 240 | 0 | 65 | 6.2 | 3700 | 195.8649 | 0 | 0 | 50 | 20 | 32.4 | 13.54 | 20 | 0.7
596287 | 5633422 | 10.5 | 12 - parks_in_urban | 282.1 | -4.6 | -72.57 | Site4_2 | 596048.98 | 5633472.55 | 34 | 120 | 5 | 65 | 6.2 | 3700 | 244.4608 | 0.07 | 0.07 | 50 | 20 | 32.4 | 13.54 | 20 | 0.7
596129 | 5634365 | 1.5 | 11 - open_in_urban | 217.7 | -4.9 | -86.62 | Site1_1 | 596046.75 | 5634258.97 | 20 | 0 | 1 | 65 | 6.2 | 3700 | 135.461 | 0 | 0 | 50 | 20 | 32.4 | 13.54 | 20 | 0.7
596041 | 5634366 | 28.5 | 19 - high_buildings | 176.8 | 5.6 | -71.5 | Site1_1 | 596046.75 | 5634258.97 | 20 | 0 | 1 | 65 | 6.2 | 3700 | 107.5209 | 0 | 0 | 50 | 20 | 32.4 | 13.54 | 20 | 0.7
596141 | 5633681 | 10.5 | 7 - dense_urban | 203.9 | -5.9 | -85.59 | Site4_1 | 596048.98 | 5633472.55 | 34 | 0 | 1 | 65 | 6.2 | 3700 | 229.0662 | 0 | 0 | 50 | 20 | 32.4 | 13.54 | 20 | 0.7
595429 | 5634168 | 10.5 | 7 - dense_urban | 25.5 | -3.7 | -83.65 | Site0_3 | 595519.49 | 5634357.27 | 25 | 240 | 2 | 65 | 6.2 | 3700 | 210.2899 | 0.01 | 0.01 | 50 | 20 | 32.4 | 13.54 | 20 | 0.7
596318 | 5633870 | 1.5 | 11 - open_in_urban | 221.6 | -22.6 | -89.01 | Site3_1 | 596254.52 | 5633798.74 | 37 | 0 | 2 | 65 | 6.2 | 3700 | 101.8231 | 0.01 | 0.01 | 50 | 20 | 32.4 | 13.54 | 20 | 0.7
595825 | 5633810 | 4.5 | 7 - dense_urban | 7.7 | -12.3 | -80.05 | Site2_3 | 595836.74 | 5633899.27 | 30 | 240 | 4 | 65 | 6.2 | 3700 | 93.58 | 0.05 | 0.05 | 50 | 20 | 32.4 | 13.54 | 20 | 0.7
596146 | 5634124 | 10.5 | 7 - dense_urban | 323.7 | 0.5 | -80.95 | Site1_2 | 596046.75 | 5634258.97 | 20 | 120 | 0 | 65 | 6.2 | 3700 | 167.8026 | 0 | 0 | 50 | 20 | 32.4 | 13.54 | 20 | 0.7
595588 | 5634448 | 16.5 | 9 - commercial_industrial | 217.2 | -4.3 | -86.91 | Site0_1 | 595519.49 | 5634357.27 | 25 | 0 | 4 | 65 | 6.2 | 3700 | 114.0079 | 0.05 | 0.05 | 50 | 20 | 32.4 | 13.54 | 20 | 0.7
595653 | 5633954 | 1.5 | 7 - dense_urban | 106.6 | -10.8 | -86.52 | Site2_3 | 595836.74 | 5633899.27 | 30 | 240 | 4 | 65 | 6.2 | 3700 | 193.8247 | 0.05 | 0.05 | 50 | 20 | 32.4 | 13.54 | 20 | 0.7
596113 | 5633334 | 10.5 | 12 - parks_in_urban | 335.3 | -7.6 | -87.47 | Site4_2 | 596048.98 | 5633472.55 | 34 | 120 | 5 | 65 | 6.2 | 3700 | 154.4245 | 0.07 | 0.07 | 50 | 20 | 32.4 | 13.54 | 20 | 0.7
595650 | 5633693 | 4.5 | 19 - high_buildings | 42.2 | -5 | -90.11 | Site2_3 | 595836.74 | 5633899.27 | 30 | 240 | 4 | 65 | 6.2 | 3700 | 279.409 | 0.05 | 0.05 | 50 | 20 | 32.4 | 13.54 | 20 | 0.7
595798 | 5634158 | 13.5 | 7 - dense_urban | 67.9 | -3.9 | -80.42 | Site1_3 | 596046.75 | 5634258.97 | 20 | 240 | 5 | 65 | 6.2 | 3700 | 268.54 | 0.07 | 0.07 | 50 | 20 | 32.4 | 13.54 | 20 | 0.7
595276 | 5634188 | 1.5 | 19 - high_buildings | 55.2 | -4.3 | -81.08 | Site0_3 | 595519.49 | 5634357.27 | 25 | 240 | 2 | 65 | 6.2 | 3700 | 297.476 | 0.01 | 0.01 | 50 | 20 | 32.4 | 13.54 | 20 | 0.7
595865 | 5633993 | 4.5 | 5 - residential | 196.6 | -11.8 | -69.19 | Site2_1 | 595836.74 | 5633899.27 | 30 | 0 | 0 | 65 | 6.2 | 3700 | 101.1642 | 0 | 0 | 50 | 20 | 32.4 | 13.54 | 20 | 0.7
596138 | 5633426 | 1.5 | 12 - parks_in_urban | 297.8 | -16.9 | -62.6 | Site4_2 | 596048.98 | 5633472.55 | 34 | 120 | 5 | 65 | 6.2 | 3700 | 105.5827 | 0.07 | 0.07 | 50 | 20 | 32.4 | 13.54 | 20 | 0.7
596243 | 5633817 | 1.5 | 15 - dense_residential | 146.3 | -59.3 | -62.52 | Site3_1 | 596254.52 | 5633798.74 | 37 | 0 | 2 | 65 | 6.2 | 3700 | 41.5498 | 0.01 | 0.01 | 50 | 20 | 32.4 | 13.54 | 20 | 0.7
596105 | 5633701 | 4.5 | 19 - high_buildings | 193.8 | -7.2 | -91.1 | Site4_1 | 596048.98 | 5633472.55 | 34 | 0 | 1 | 65 | 6.2 | 3700 | 237.0609 | 0 | 0 | 50 | 20 | 32.4 | 13.54 | 20 | 0.7
596093 | 5634325 | 31.5 | 19 - high_buildings | 214.9 | 11.6 | -72.25 | Site1_1 | 596046.75 | 5634258.97 | 20 | 0 | 1 | 65 | 6.2 | 3700 | 81.4326 | 0 | 0 | 50 | 20 | 32.4 | 13.54 | 20 | 0.7
595659 | 5634526 | 13.5 | 8 - block_of_buildings | 219.6 | -2 | -69.74 | Site0_1 | 595519.49 | 5634357.27 | 25 | 0 | 4 | 65 | 6.2 | 3700 | 219.2375 | 0.05 | 0.05 | 50 | 20 | 32.4 | 13.54 | 20 | 0.7
596306 | 5633913 | 4.5 | 7 - dense_urban | 204.1 | -16.7 | -94.18 | Site3_1 | 596254.52 | 5633798.74 | 37 | 0 | 2 | 65 | 6.2 | 3700 | 129.4673 | 0.01 | 0.01 | 50 | 20 | 32.4 | 13.54 | 20 | 0.7
595495 | 5634619 | 28.5 | 19 - high_buildings | 174.8 | 1.2 | -76.42 | Site0_1 | 595519.49 | 5634357.27 | 25 | 0 | 4 | 65 | 6.2 | 3700 | 262.8966 | 0.05 | 0.05 | 50 | 20 | 32.4 | 13.54 | 20 | 0.7
595856 | 5633771 | 19.5 | 7 - dense_urban | 351.6 | 0.2 | -69.14 | Site2_3 | 595836.74 | 5633899.27 | 30 | 240 | 4 | 65 | 6.2 | 3700 | 130.1322 | 0.05 | 0.05 | 50 | 20 | 32.4 | 13.54 | 20 | 0.7
596019 | 5634358 | 136.5 | 19 - high_buildings | 201.6 | 12.3 | -66.8 | Site2_1 | 595836.74 | 5633899.27 | 30 | 0 | 0 | 65 | 6.2 | 3700 | 504.9695 | 0 | 0 | 50 | 20 | 32.4 | 13.54 | 20 | 0.7
595388 | 5634128 | 10.5 | 19 - high_buildings | 29.8 | -3.1 | -78.75 | Site0_3 | 595519.49 | 5634357.27 | 25 | 240 | 2 | 65 | 6.2 | 3700 | 264.6972 | 0.01 | 0.01 | 50 | 20 | 32.4 | 13.54 | 20 | 0.7
595504 | 5634619 | 22.5 | 19 - high_buildings | 176.7 | -0.1 | -71.86 | Site0_1 | 595519.49 | 5634357.27 | 25 | 0 | 4 | 65 | 6.2 | 3700 | 262.1999 | 0.05 | 0.05 | 50 | 20 | 32.4 | 13.54 | 20 | 0.7
595316 | 5634144 | 16.5 | 19 - high_buildings | 43.6 | -1.7 | -86.95 | Site0_3 | 595519.49 | 5634357.27 | 25 | 240 | 2 | 65 | 6.2 | 3700 | 294.8975 | 0.01 | 0.01 | 50 | 20 | 32.4 | 13.54 | 20 | 0.7
596200 | 5633578 | 1.5 | 22 - grass | 235.2 | -9.4 | -83.57 | Site4_2 | 596048.98 | 5633472.55 | 34 | 120 | 5 | 65 | 6.2 | 3700 | 187.0374 | 0.07 | 0.07 | 50 | 20 | 32.4 | 13.54 | 20 | 0.7
596127 | 5633783 | 10.5 | 7 - dense_urban | 82.9 | -13.3 | -56.66 | Site3_3 | 596254.52 | 5633798.74 | 37 | 240 | 3 | 65 | 6.2 | 3700 | 131.192 | 0.03 | 0.03 | 50 | 20 | 32.4 | 13.54 | 20 | 0.7
596077 | 5634151 | 1.5 | 7 - dense_urban | 344.5 | -4.8 | -80.61 | Site1_2 | 596046.75 | 5634258.97 | 20 | 120 | 0 | 65 | 6.2 | 3700 | 113.6434 | 0 | 0 | 50 | 20 | 32.4 | 13.54 | 20 | 0.7
595727 | 5634011 | 13.5 | 7 - dense_urban | 135.5 | -9.2 | -73.7 | Site2_1 | 595836.74 | 5633899.27 | 30 | 0 | 0 | 65 | 6.2 | 3700 | 157.4761 | 0 | 0 | 50 | 20 | 32.4 | 13.54 | 20 | 0.7
595514 | 5634328 | 7.5 | 9 - commercial_industrial | 9.8 | -30.7 | -62.3 | Site0_3 | 595519.49 | 5634357.27 | 25 | 240 | 2 | 65 | 6.2 | 3700 | 34.5416 | 0.01 | 0.01 | 50 | 20 | 32.4 | 13.54 | 20 | 0.7
595651 | 5634382 | 1.5 | 11 - open_in_urban | 259.3 | -9.9 | -81.23 | Site0_2 | 595519.49 | 5634357.27 | 25 | 120 | 0 | 65 | 6.2 | 3700 | 135.8628 | 0 | 0 | 50 | 20 | 32.4 | 13.54 | 20 | 0.7
595324 | 5634154 | 22.5 | 19 - high_buildings | 43.8 | -0.3 | -69.84 | Site0_3 | 595519.49 | 5634357.27 | 25 | 240 | 2 | 65 | 6.2 | 3700 | 282.0306 | 0.01 | 0.01 | 50 | 20 | 32.4 | 13.54 | 20 | 0.7
595555 | 5634254 | 7.5 | 7 - dense_urban | 340.7 | -9.1 | -91.29 | Site0_2 | 595519.49 | 5634357.27 | 25 | 120 | 0 | 65 | 6.2 | 3700 | 110.5979 | 0 | 0 | 50 | 20 | 32.4 | 13.54 | 20 | 0.7
596334 | 5633789 | 10.5 | 7 - dense_urban | 277.2 | -20.3 | -75.28 | Site3_2 | 596254.52 | 5633798.74 | 37 | 120 | 0 | 65 | 6.2 | 3700 | 84.3456 | 0 | 0 | 50 | 20 | 32.4 | 13.54 | 20 | 0.7
595963 | 5633510 | 1.5 | 12 - parks_in_urban | 113.3 | -19.7 | -86.34 | Site4_3 | 596048.98 | 5633472.55 | 34 | 240 | 0 | 65 | 6.2 | 3700 | 99.2538 | 0 | 0 | 50 | 20 | 32.4 | 13.54 | 20 | 0.7
596271 | 5633376 | 4.5 | 12 - parks_in_urban | 293.6 | -6 | -81.68 | Site4_2 | 596048.98 | 5633472.55 | 34 | 120 | 5 | 65 | 6.2 | 3700 | 243.8955 | 0.07 | 0.07 | 50 | 20 | 32.4 | 13.54 | 20 | 0.7
595997 | 5633385 | 16.5 | 12 - parks_in_urban | 30.6 | -9.7 | -81.1 | Site4_3 | 596048.98 | 5633472.55 | 34 | 240 | 0 | 65 | 6.2 | 3700 | 103.311 | 0 | 0 | 50 | 20 | 32.4 | 13.54 | 20 | 0.7
596068 | 5634221 | 25.5 | 19 - high_buildings | 331.1 | 17.3 | -69.07 | Site1_2 | 596046.75 | 5634258.97 | 20 | 120 | 0 | 65 | 6.2 | 3700 | 43.8581 | 0 | 0 | 50 | 20 | 32.4 | 13.54 | 20 | 0.7
595415 | 5634489 | 16.5 | 7 - dense_urban | 141.8 | -2.9 | -89.73 | Site0_1 | 595519.49 | 5634357.27 | 25 | 0 | 4 | 65 | 6.2 | 3700 | 168.3544 | 0.05 | 0.05 | 50 | 20 | 32.4 | 13.54 | 20 | 0.7
595304 | 5634239 | 16.5 | 19 - high_buildings | 61.2 | -1.8 | -89.46 | Site0_3 | 595519.49 | 5634357.27 | 25 | 240 | 2 | 65 | 6.2 | 3700 | 245.9593 | 0.01 | 0.01 | 50 | 20 | 32.4 | 13.54 | 20 | 0.7
596111 | 5634237 | 1.5 | 19 - high_buildings | 289 | -8.8 | -68 | Site1_2 | 596046.75 | 5634258.97 | 20 | 120 | 0 | 65 | 6.2 | 3700 | 70.3775 | 0 | 0 | 50 | 20 | 32.4 | 13.54 | 20 | 0.7
596257 | 5633799 | 1.5 | 12 - parks_in_urban | 270 | -86.8 | -56.78 | Site3_3 | 596254.52 | 5633798.74 | 37 | 240 | 3 | 65 | 6.2 | 3700 | 35.5875 | 0.03 | 0.03 | 50 | 20 | 32.4 | 13.54 | 20 | 0.7
595586 | 5634521 | 10.5 | 9 - commercial_industrial | 202.2 | -4.4 | -89.88 | Site0_1 | 595519.49 | 5634357.27 | 25 | 0 | 4 | 65 | 6.2 | 3700 | 177.3171 | 0.05 | 0.05 | 50 | 20 | 32.4 | 13.54 | 20 | 0.7
596031 | 5634209 | 10.5 | 19 - high_buildings | 17.7 | -8.1 | -80.51 | Site1_3 | 596046.75 | 5634258.97 | 20 | 240 | 5 | 65 | 6.2 | 3700 | 53.2477 | 0.07 | 0.07 | 50 | 20 | 32.4 | 13.54 | 20 | 0.7
596181 | 5634309 | 4.5 | 15 - dense_residential | 171.7 | -4.9 | -93.23 | Site3_1 | 596254.52 | 5633798.74 | 37 | 0 | 2 | 65 | 6.2 | 3700 | 516.5527 | 0.01 | 0.01 | 50 | 20 | 32.4 | 13.54 | 20 | 0.7
596022 | 5634363 | 4.5 | 19 - high_buildings | 166.5 | -7.7 | -81.85 | Site1_1 | 596046.75 | 5634258.97 | 20 | 0 | 1 | 65 | 6.2 | 3700 | 108.0512 | 0 | 0 | 50 | 20 | 32.4 | 13.54 | 20 | 0.7
596167 | 5633789 | 19.5 | 19 - high_buildings | 83.5 | -12.4 | -71.4 | Site3_3 | 596254.52 | 5633798.74 | 37 | 240 | 3 | 65 | 6.2 | 3700 | 89.7823 | 0.03 | 0.03 | 50 | 20 | 32.4 | 13.54 | 20 | 0.7
595728 | 5633708 | 28.5 | 19 - high_buildings | 29.7 | 0.7 | -75.97 | Site2_3 | 595836.74 | 5633899.27 | 30 | 240 | 4 | 65 | 6.2 | 3700 | 220.0247 | 0.05 | 0.05 | 50 | 20 | 32.4 | 13.54 | 20 | 0.7
596341 | 5633719 | 10.5 | 19 - high_buildings | 312.9 | -13.6 | -83.32 | Site3_2 | 596254.52 | 5633798.74 | 37 | 120 | 0 | 65 | 6.2 | 3700 | 120.5799 | 0 | 0 | 50 | 20 | 32.4 | 13.54 | 20 | 0.7
595959 | 5634045 | 1.5 | 1 - open | 22.4 | -2.4 | -54.77 | Site1_3 | 596046.75 | 5634258.97 | 20 | 240 | 5 | 65 | 6.2 | 3700 | 232.0032 | 0.07 | 0.07 | 50 | 20 | 32.4 | 13.54 | 20 | 0.7
596072 | 5633512 | 4.5 | 12 - parks_in_urban | 210.5 | -30.3 | -65.63 | Site4_1 | 596048.98 | 5633472.55 | 34 | 0 | 1 | 65 | 6.2 | 3700 | 54.3735 | 0 | 0 | 50 | 20 | 32.4 | 13.54 | 20 | 0.7
595974 | 5634025 | 1.5 | 1 - open | 227.4 | -6.3 | -86.13 | Site2_1 | 595836.74 | 5633899.27 | 30 | 0 | 0 | 65 | 6.2 | 3700 | 188.3098 | 0 | 0 | 50 | 20 | 32.4 | 13.54 | 20 | 0.7
595943 | 5634159 | 1.5 | 1 - open | 46.1 | -6.5 | -77.72 | Site1_3 | 596046.75 | 5634258.97 | 20 | 240 | 5 | 65 | 6.2 | 3700 | 145.2595 | 0.07 | 0.07 | 50 | 20 | 32.4 | 13.54 | 20 | 0.7
595882 | 5633961 | 4.5 | 5 - residential | 216 | -15 | -78.87 | Site2_1 | 595836.74 | 5633899.27 | 30 | 0 | 0 | 65 | 6.2 | 3700 | 80.6803 | 0 | 0 | 50 | 20 | 32.4 | 13.54 | 20 | 0.7
596228 | 5633953 | 1.5 | 7 - dense_urban | 170.1 | -15.2 | -76.67 | Site3_1 | 596254.52 | 5633798.74 | 37 | 0 | 2 | 65 | 6.2 | 3700 | 160.4983 | 0.01 | 0.01 | 50 | 20 | 32.4 | 13.54 | 20 | 0.7
596298 | 5633675 | 1.5 | 12 - parks_in_urban | 340.9 | -14.7 | -81.37 | Site3_2 | 596254.52 | 5633798.74 | 37 | 120 | 0 | 65 | 6.2 | 3700 | 135.8762 | 0 | 0 | 50 | 20 | 32.4 | 13.54 | 20 | 0.7
595373 | 5634128 | 13.5 | 7 - dense_urban | 32.5 | -2.4 | -85.26 | Site0_3 | 595519.49 | 5634357.27 | 25 | 240 | 2 | 65 | 6.2 | 3700 | 272.3165 | 0.01 | 0.01 | 50 | 20 | 32.4 | 13.54 | 20 | 0.7
595889 | 5633871 | 16.5 | 19 - high_buildings | 298.3 | -6.3 | -59.8 | Site2_2 | 595836.74 | 5633899.27 | 30 | 120 | 6 | 65 | 6.2 | 3700 | 60.9307 | 0.1 | 0.1 | 50 | 20 | 32.4 | 13.54 | 20 | 0.7
596077 | 5633419 | 19.5 | 12 - parks_in_urban | 332.6 | -10.7 | -52.16 | Site4_2 | 596048.98 | 5633472.55 | 34 | 120 | 5 | 65 | 6.2 | 3700 | 62.1528 | 0.07 | 0.07 | 50 | 20 | 32.4 | 13.54 | 20 | 0.7
595963 | 5633607 | 19.5 | 12 - parks_in_urban | 147.3 | -5.6 | -82.85 | Site4_1 | 596048.98 | 5633472.55 | 34 | 0 | 1 | 65 | 6.2 | 3700 | 160.2486 | 0 | 0 | 50 | 20 | 32.4 | 13.54 | 20 | 0.7
596177 | 5634152 | 1.5 | 7 - dense_urban | 309.5 | -3.2 | -90.47 | Site1_2 | 596046.75 | 5634258.97 | 20 | 120 | 0 | 65 | 6.2 | 3700 | 169.5579 | 0 | 0 | 50 | 20 | 32.4 | 13.54 | 20 | 0.7
596319 | 5633668 | 7.5 | 7 - dense_urban | 334 | -11.1 | -75.32 | Site3_2 | 596254.52 | 5633798.74 | 37 | 120 | 0 | 65 | 6.2 | 3700 | 148.7309 | 0 | 0 | 50 | 20 | 32.4 | 13.54 | 20 | 0.7
596338 | 5633676 | 4.5 | 7 - dense_urban | 326 | -12.7 | -70.09 | Site3_2 | 596254.52 | 5633798.74 | 37 | 120 | 0 | 65 | 6.2 | 3700 | 151.9548 | 0 | 0 | 50 | 20 | 32.4 | 13.54 | 20 | 0.7
596119 | 5633432 | 16.5 | 12 - parks_in_urban | 300.4 | -10.8 | -71.38 | Site4_2 | 596048.98 | 5633472.55 | 34 | 120 | 5 | 65 | 6.2 | 3700 | 82.785 | 0.07 | 0.07 | 50 | 20 | 32.4 | 13.54 | 20 | 0.7
596160 | 5633453 | 1.5 | 22 - grass | 280.2 | -15.1 | -77.74 | Site4_2 | 596048.98 | 5633472.55 | 34 | 120 | 5 | 65 | 6.2 | 3700 | 117.3196 | 0.07 | 0.07 | 50 | 20 | 32.4 | 13.54 | 20 | 0.7
595908 | 5633962 | 16.5 | 8 - block_of_buildings | 228.4 | -5.1 | -72.3 | Site2_1 | 595836.74 | 5633899.27 | 30 | 0 | 0 | 65 | 6.2 | 3700 | 95.8921 | 0 | 0 | 50 | 20 | 32.4 | 13.54 | 20 | 0.7
596017 | 5634342 | 94.5 | 19 - high_buildings | 160.1 | 40.9 | -72.21 | Site1_1 | 596046.75 | 5634258.97 | 20 | 0 | 1 | 65 | 6.2 | 3700 | 115.4526 | 0 | 0 | 50 | 20 | 32.4 | 13.54 | 20 | 0.7
595985 | 5633845 | 16.5 | 7 - dense_urban | 290 | -0.2 | -72.83 | Site2_2 | 595836.74 | 5633899.27 | 30 | 120 | 6 | 65 | 6.2 | 3700 | 158.4567 | 0.1 | 0.1 | 50 | 20 | 32.4 | 13.54 | 20 | 0.7
596062 | 5634335 | 94.5 | 19 - high_buildings | 207.3 | 7 | -57.39 | Site2_1 | 595836.74 | 5633899.27 | 30 | 0 | 0 | 65 | 6.2 | 3700 | 494.7352 | 0 | 0 | 50 | 20 | 32.4 | 13.54 | 20 | 0.7
596156 | 5633682 | 7.5 | 7 - dense_urban | 40.2 | -10.9 | -81.44 | Site3_3 | 596254.52 | 5633798.74 | 37 | 240 | 3 | 65 | 6.2 | 3700 | 155.5785 | 0.03 | 0.03 | 50 | 20 | 32.4 | 13.54 | 20 | 0.7
596192 | 5633941 | 7.5 | 7 - dense_urban | 156.1 | -13.2 | -78.77 | Site3_1 | 596254.52 | 5633798.74 | 37 | 0 | 2 | 65 | 6.2 | 3700 | 158.1673 | 0.01 | 0.01 | 50 | 20 | 32.4 | 13.54 | 20 | 0.7
596185 | 5633267 | 1.5 | 7 - dense_urban | 326.6 | -6.6 | -88.89 | Site4_2 | 596048.98 | 5633472.55 | 34 | 120 | 5 | 65 | 6.2 | 3700 | 248.6131 | 0.07 | 0.07 | 50 | 20 | 32.4 | 13.54 | 20 | 0.7
595667 | 5634534 | 28.5 | 8 - block_of_buildings | 219.9 | 2.1 | -77.2 | Site0_1 | 595519.49 | 5634357.27 | 25 | 0 | 4 | 65 | 6.2 | 3700 | 230.228 | 0.05 | 0.05 | 50 | 20 | 32.4 | 13.54 | 20 | 0.7
595560 | 5634490 | 4.5 | 9 - commercial_industrial | 197.1 | -8 | -67.6 | Site0_1 | 595519.49 | 5634357.27 | 25 | 0 | 4 | 65 | 6.2 | 3700 | 140.2803 | 0.05 | 0.05 | 50 | 20 | 32.4 | 13.54 | 20 | 0.7
595409 | 5634123 | 13.5 | 7 - dense_urban | 25.2 | -2.5 | -98.12 | Site0_3 | 595519.49 | 5634357.27 | 25 | 240 | 2 | 65 | 6.2 | 3700 | 259.2735 | 0.01 | 0.01 | 50 | 20 | 32.4 | 13.54 | 20 | 0.7
596109 | 5634168 | 25.5 | 19 - high_buildings | 325.7 | 7.5 | -66.36 | Site1_2 | 596046.75 | 5634258.97 | 20 | 120 | 0 | 65 | 6.2 | 3700 | 110.3669 | 0 | 0 | 50 | 20 | 32.4 | 13.54 | 20 | 0.7
595515 | 5634403 | 7.5 | 9 - commercial_industrial | 175 | -20.8 | -62.22 | Site0_1 | 595519.49 | 5634357.27 | 25 | 0 | 4 | 65 | 6.2 | 3700 | 49.1695 | 0.05 | 0.05 | 50 | 20 | 32.4 | 13.54 | 20 | 0.7
595450 | 5634159 | 4.5 | 7 - dense_urban | 19.2 | -5.3 | -70.7 | Site0_3 | 595519.49 | 5634357.27 | 25 | 240 | 2 | 65 | 6.2 | 3700 | 211.0926 | 0.01 | 0.01 | 50 | 20 | 32.4 | 13.54 | 20 | 0.7
596107 | 5633601 | 1.5 | 22 - grass | 204.4 | -13 | -79.35 | Site4_1 | 596048.98 | 5633472.55 | 34 | 0 | 1 | 65 | 6.2 | 3700 | 144.6443 | 0 | 0 | 50 | 20 | 32.4 | 13.54 | 20 | 0.7
596021 | 5634358 | 13.5 | 19 - high_buildings | 165.3 | -2.5 | -84.58 | Site1_1 | 596046.75 | 5634258.97 | 20 | 0 | 1 | 65 | 6.2 | 3700 | 102.5293 | 0 | 0 | 50 | 20 | 32.4 | 13.54 | 20 | 0.7
596087 | 5633429 | 4.5 | 12 - parks_in_urban | 319.2 | -23.7 | -69.77 | Site4_2 | 596048.98 | 5633472.55 | 34 | 120 | 5 | 65 | 6.2 | 3700 | 64.9028 | 0.07 | 0.07 | 50 | 20 | 32.4 | 13.54 | 20 | 0.7
596174 | 5634314 | 10.5 | 19 - high_buildings | 171.1 | -4.2 | -90.59 | Site3_1 | 596254.52 | 5633798.74 | 37 | 0 | 2 | 65 | 6.2 | 3700 | 522.1864 | 0.01 | 0.01 | 50 | 20 | 32.4 | 13.54 | 20 | 0.7
596351 | 5633809 | 4.5 | 15 - dense_residential | 264.1 | -20.7 | -83.94 | Site3_2 | 596254.52 | 5633798.74 | 37 | 120 | 0 | 65 | 6.2 | 3700 | 102.3226 | 0 | 0 | 50 | 20 | 32.4 | 13.54 | 20 | 0.7
595760 | 5633956 | 7.5 | 7 - dense_urban | 126.5 | -18.2 | -73.97 | Site2_1 | 595836.74 | 5633899.27 | 30 | 0 | 0 | 65 | 6.2 | 3700 | 98.0488 | 0 | 0 | 50 | 20 | 32.4 | 13.54 | 20 | 0.7
595737 | 5634017 | 22.5 | 7 - dense_urban | 139.7 | -6.1 | -84.72 | Site2_1 | 595836.74 | 5633899.27 | 30 | 0 | 0 | 65 | 6.2 | 3700 | 154.4819 | 0 | 0 | 50 | 20 | 32.4 | 13.54 | 20 | 0.7
596014 | 5634341 | 1.5 | 19 - high_buildings | 158.1 | -10.6 | -84 | Site1_1 | 596046.75 | 5634258.97 | 20 | 0 | 1 | 65 | 6.2 | 3700 | 90.2426 | 0 | 0 | 50 | 20 | 32.4 | 13.54 | 20 | 0.7
595528 | 5634607 | 28.5 | 19 - high_buildings | 182.1 | 1.3 | -78.64 | Site0_1 | 595519.49 | 5634357.27 | 25 | 0 | 4 | 65 | 6.2 | 3700 | 249.8995 | 0.05 | 0.05 | 50 | 20 | 32.4 | 13.54 | 20 | 0.7
595568 | 5634278 | 16.5 | 7 - dense_urban | 328.2 | -5.2 | -64.79 | Site0_2 | 595519.49 | 5634357.27 | 25 | 120 | 0 | 65 | 6.2 | 3700 | 93.3231 | 0 | 0 | 50 | 20 | 32.4 | 13.54 | 20 | 0.7
595847 | 5634205 | 7.5 | 8 - block_of_buildings | 74.9 | -5.1 | -70.91 | Site1_3 | 596046.75 | 5634258.97 | 20 | 240 | 5 | 65 | 6.2 | 3700 | 207.2898 | 0.07 | 0.07 | 50 | 20 | 32.4 | 13.54 | 20 | 0.7
595528 | 5634352 | 16.5 | 9 - commercial_industrial | 299.1 | -39.5 | -38.01 | Site0_2 | 595519.49 | 5634357.27 | 25 | 120 | 0 | 65 | 6.2 | 3700 | 13.1318 | 0 | 0 | 50 | 20 | 32.4 | 13.54 | 20 | 0.7
595752 | 5634193 | 7.5 | 12 - parks_in_urban | 305.1 | -2.1 | -85.38 | Site0_2 | 595519.49 | 5634357.27 | 25 | 120 | 0 | 65 | 6.2 | 3700 | 285.2223 | 0 | 0 | 50 | 20 | 32.4 | 13.54 | 20 | 0.7
595687 | 5634022 | 1.5 | 1 - open | 333.4 | -2.7 | -79.83 | Site0_2 | 595519.49 | 5634357.27 | 25 | 120 | 0 | 65 | 6.2 | 3700 | 375.5234 | 0 | 0 | 50 | 20 | 32.4 | 13.54 | 20 | 0.7
595913 | 5634038 | 7.5 | 9 - commercial_industrial | 208.7 | -6.7 | -89.47 | Site2_1 | 595836.74 | 5633899.27 | 30 | 0 | 0 | 65 | 6.2 | 3700 | 159.8995 | 0 | 0 | 50 | 20 | 32.4 | 13.54 | 20 | 0.7
596170 | 5633366 | 1.5 | 7 - dense_urban | 311.5 | -10.4 | -78.5 | Site4_2 | 596048.98 | 5633472.55 | 34 | 120 | 5 | 65 | 6.2 | 3700 | 164.484 | 0.07 | 0.07 | 50 | 20 | 32.4 | 13.54 | 20 | 0.7
595998 | 5633881 | 25.5 | 19 - high_buildings | 276.4 | 2.7 | -71.27 | Site2_2 | 595836.74 | 5633899.27 | 30 | 120 | 6 | 65 | 6.2 | 3700 | 162.354 | 0.1 | 0.1 | 50 | 20 | 32.4 | 13.54 | 20 | 0.7
596350 | 5633715 | 7.5 | 19 - high_buildings | 311.5 | -14 | -73.16 | Site3_2 | 596254.52 | 5633798.74 | 37 | 120 | 0 | 65 | 6.2 | 3700 | 130.3805 | 0 | 0 | 50 | 20 | 32.4 | 13.54 | 20 | 0.7
596079 | 5633218 | 1.5 | 22 - grass | 353.3 | -6.6 | -63.22 | Site4_3 | 596048.98 | 5633472.55 | 34 | 240 | 0 | 65 | 6.2 | 3700 | 258.3663 | 0 | 0 | 50 | 20 | 32.4 | 13.54 | 20 | 0.7
596335 | 5633693 | 22.5 | 19 - high_buildings | 323 | -6.2 | -61.49 | Site3_2 | 596254.52 | 5633798.74 | 37 | 120 | 0 | 65 | 6.2 | 3700 | 133.6721 | 0 | 0 | 50 | 20 | 32.4 | 13.54 | 20 | 0.7
596043 | 5634295 | 7.5 | 19 - high_buildings | 173.7 | -16.2 | -57.76 | Site1_1 | 596046.75 | 5634258.97 | 20 | 0 | 1 | 65 | 6.2 | 3700 | 38.3207 | 0 | 0 | 50 | 20 | 32.4 | 13.54 | 20 | 0.7
595612 | 5634180 | 22.5 | 7 - dense_urban | 332.3 | -0.1 | -78.55 | Site0_2 | 595519.49 | 5634357.27 | 25 | 120 | 0 | 65 | 6.2 | 3700 | 199.9725 | 0 | 0 | 50 | 20 | 32.4 | 13.54 | 20 | 0.7
595683 | 5633883 | 16.5 | 7 - dense_urban | 84.1 | -7.9 | -87.43 | Site2_3 | 595836.74 | 5633899.27 | 30 | 240 | 4 | 65 | 6.2 | 3700 | 155.1868 | 0.05 | 0.05 | 50 | 20 | 32.4 | 13.54 | 20 | 0.7
596184 | 5633639 | 16.5 | 7 - dense_urban | 23.9 | -6.7 | -77.99 | Site3_3 | 596254.52 | 5633798.74 | 37 | 240 | 3 | 65 | 6.2 | 3700 | 175.8129 | 0.03 | 0.03 | 50 | 20 | 32.4 | 13.54 | 20 | 0.7
596024 | 5634339 | 40.5 | 19 - high_buildings | 164 | 14.5 | -57.25 | Site1_1 | 596046.75 | 5634258.97 | 20 | 0 | 1 | 65 | 6.2 | 3700 | 85.6891 | 0 | 0 | 50 | 20 | 32.4 | 13.54 | 20 | 0.7
595721 | 5633780 | 16.5 | 19 - high_buildings | 44.3 | -4 | -67.39 | Site2_3 | 595836.74 | 5633899.27 | 30 | 240 | 4 | 65 | 6.2 | 3700 | 166.7433 | 0.05 | 0.05 | 50 | 20 | 32.4 | 13.54 | 20 | 0.7
596212 | 5634268 | 10.5 | 7 - dense_urban | 266.9 | 1.2 | -77.62 | Site1_2 | 596046.75 | 5634258.97 | 20 | 120 | 0 | 65 | 6.2 | 3700 | 165.769 | 0 | 0 | 50 | 20 | 32.4 | 13.54 | 20 | 0.7
596152 | 5634141 | 1.5 | 11 - open_in_urban | 318.3 | -2.7 | -83.48 | Site1_2 | 596046.75 | 5634258.97 | 20 | 120 | 0 | 65 | 6.2 | 3700 | 159.1752 | 0 | 0 | 50 | 20 | 32.4 | 13.54 | 20 | 0.7
596319 | 5633633 | 19.5 | 19 - high_buildings | 338.9 | -5.6 | -90.71 | Site3_2 | 596254.52 | 5633798.74 | 37 | 120 | 0 | 65 | 6.2 | 3700 | 178.6999 | 0 | 0 | 50 | 20 | 32.4 | 13.54 | 20 | 0.7
596069 | 5634287 | 25.5 | 19 - high_buildings | 218.2 | 11.9 | -61.03 | Site1_1 | 596046.75 | 5634258.97 | 20 | 0 | 1 | 65 | 6.2 | 3700 | 36.2076 | 0 | 0 | 50 | 20 | 32.4 | 13.54 | 20 | 0.7
596172 | 5634219 | 13.5 | 12 - parks_in_urban | 287.7 | 2.8 | -87.55 | Site1_2 | 596046.75 | 5634258.97 | 20 | 120 | 0 | 65 | 6.2 | 3700 | 131.6336 | 0 | 0 | 50 | 20 | 32.4 | 13.54 | 20 | 0.7
596235 | 5633358 | 7.5 | 7 - dense_urban | 301.7 | -6.4 | -83.31 | Site4_2 | 596048.98 | 5633472.55 | 34 | 120 | 5 | 65 | 6.2 | 3700 | 220.0622 | 0.07 | 0.07 | 50 | 20 | 32.4 | 13.54 | 20 | 0.7
596002 | 5634274 | 4.5 | 15 - dense_residential | 108.4 | -15.9 | -74.45 | Site1_3 | 596046.75 | 5634258.97 | 20 | 240 | 5 | 65 | 6.2 | 3700 | 49.6861 | 0.07 | 0.07 | 50 | 20 | 32.4 | 13.54 | 20 | 0.7
596290 | 5633741 | 19.5 | 7 - dense_urban | 328.9 | -12.9 | -66.57 | Site3_2 | 596254.52 | 5633798.74 | 37 | 120 | 0 | 65 | 6.2 | 3700 | 69.9928 | 0 | 0 | 50 | 20 | 32.4 | 13.54 | 20 | 0.7
596034 | 5633704 | 1.5 | 19 - high_buildings | 66.7 | -8.6 | -89.84 | Site3_3 | 596254.52 | 5633798.74 | 37 | 240 | 3 | 65 | 6.2 | 3700 | 242.6211 | 0.03 | 0.03 | 50 | 20 | 32.4 | 13.54 | 20 | 0.7
596167 | 5633722 | 10.5 | 19 - high_buildings | 48.8 | -12.8 | -64.16 | Site3_3 | 596254.52 | 5633798.74 | 37 | 240 | 3 | 65 | 6.2 | 3700 | 119.3777 | 0.03 | 0.03 | 50 | 20 | 32.4 | 13.54 | 20 | 0.7
595984 | 5634364 | 73.5 | 19 - high_buildings | 154.4 | 0.7 | -75.12 | Site3_1 | 596254.52 | 5633798.74 | 37 | 0 | 2 | 65 | 6.2 | 3700 | 627.7198 | 0.01 | 0.01 | 50 | 20 | 32.4 | 13.54 | 20 | 0.7
595967 | 5633404 | 1.5 | 5 - residential | 49.9 | -16.4 | -74.49 | Site4_3 | 596048.98 | 5633472.55 | 34 | 240 | 0 | 65 | 6.2 | 3700 | 111.6963 | 0 | 0 | 50 | 20 | 32.4 | 13.54 | 20 | 0.7
595669 | 5634542 | 1.5 | 8 - block_of_buildings | 219 | -4.4 | -93.32 | Site0_1 | 595519.49 | 5634357.27 | 25 | 0 | 4 | 65 | 6.2 | 3700 | 238.8109 | 0.05 | 0.05 | 50 | 20 | 32.4 | 13.54 | 20 | 0.7
596053 | 5633535 | 1.5 | 4 - inland_water | 183.7 | -28.3 | -72.7 | Site4_1 | 596048.98 | 5633472.55 | 34 | 0 | 1 | 65 | 6.2 | 3700 | 70.5153 | 0 | 0 | 50 | 20 | 32.4 | 13.54 | 20 | 0.7
596029 | 5633359 | 4.5 | 12 - parks_in_urban | 10 | -13.4 | -93.83 | Site4_3 | 596048.98 | 5633472.55 | 34 | 240 | 0 | 65 | 6.2 | 3700 | 119.0086 | 0 | 0 | 50 | 20 | 32.4 | 13.54 | 20 | 0.7
595974 | 5633564 | 7.5 | 12 - parks_in_urban | 140.5 | -12.7 | -78.94 | Site4_1 | 596048.98 | 5633472.55 | 34 | 0 | 1 | 65 | 6.2 | 3700 | 121.1914 | 0 | 0 | 50 | 20 | 32.4 | 13.54 | 20 | 0.7
596138 | 5633666 | 1.5 | 1 - open | 204.8 | -8.7 | -78.55 | Site4_1 | 596048.98 | 5633472.55 | 34 | 0 | 1 | 65 | 6.2 | 3700 | 215.4152 | 0 | 0 | 50 | 20 | 32.4 | 13.54 | 20 | 0.7
596333 | 5633658 | 13.5 | 19 - high_buildings | 331 | -8.3 | -92.63 | Site3_2 | 596254.52 | 5633798.74 | 37 | 120 | 0 | 65 | 6.2 | 3700 | 162.8469 | 0 | 0 | 50 | 20 | 32.4 | 13.54 | 20 | 0.7
595453 | 5634533 | 4.5 | 19 - high_buildings | 159.4 | -6.2 | -81.37 | Site0_1 | 595519.49 | 5634357.27 | 25 | 0 | 4 | 65 | 6.2 | 3700 | 189.0032 | 0.05 | 0.05 | 50 | 20 | 32.4 | 13.54 | 20 | 0.7
595977 | 5634132 | 19.5 | 19 - high_buildings | 28.9 | 1.8 | -70.92 | Site1_3 | 596046.75 | 5634258.97 | 20 | 240 | 5 | 65 | 6.2 | 3700 | 144.8678 | 0.07 | 0.07 | 50 | 20 | 32.4 | 13.54 | 20 | 0.7
596016 | 5634241 | 10.5 | 19 - high_buildings | 59.9 | -11.8 | -68.78 | Site1_3 | 596046.75 | 5634258.97 | 20 | 240 | 5 | 65 | 6.2 | 3700 | 36.861 | 0.07 | 0.07 | 50 | 20 | 32.4 | 13.54 | 20 | 0.7
595984 | 5634361 | 58.5 | 19 - high_buildings | 148.3 | 14.7 | -56.98 | Site1_1 | 596046.75 | 5634258.97 | 20 | 0 | 1 | 65 | 6.2 | 3700 | 125.8171 | 0 | 0 | 50 | 20 | 32.4 | 13.54 | 20 | 0.7
596303 | 5633763 | 19.5 | 7 - dense_urban | 306.9 | -15.4 | -60.97 | Site3_2 | 596254.52 | 5633798.74 | 37 | 120 | 0 | 65 | 6.2 | 3700 | 62.7209 | 0 | 0 | 50 | 20 | 32.4 | 13.54 | 20 | 0.7
596033 | 5633843 | 1.5 | 11 - open_in_urban | 177.5 | -6.1 | -90.26 | Site4_1 | 596048.98 | 5633472.55 | 34 | 0 | 1 | 65 | 6.2 | 3700 | 372.2161 | 0 | 0 | 50 | 20 | 32.4 | 13.54 | 20 | 0.7
595315 | 5634183 | 13.5 | 19 - high_buildings | 49.5 | -2.5 | -76.86 | Site0_3 | 595519.49 | 5634357.27 | 25 | 240 | 2 | 65 | 6.2 | 3700 | 268.9209 | 0.01 | 0.01 | 50 | 20 | 32.4 | 13.54 | 20 | 0.7
595357 | 5634289 | 16.5 | 7 - dense_urban | 67.2 | -2.8 | -67.16 | Site0_3 | 595519.49 | 5634357.27 | 25 | 240 | 2 | 65 | 6.2 | 3700 | 176.4541 | 0.01 | 0.01 | 50 | 20 | 32.4 | 13.54 | 20 | 0.7
595970 | 5634301 | 7.5 | 5 - residential | 118.6 | -6.8 | -81.53 | Site1_3 | 596046.75 | 5634258.97 | 20 | 240 | 5 | 65 | 6.2 | 3700 | 88.3931 | 0.07 | 0.07 | 50 | 20 | 32.4 | 13.54 | 20 | 0.7
595403 | 5634129 | 25.5 | 19 - high_buildings | 27 | 0.1 | -65.85 | Site0_3 | 595519.49 | 5634357.27 | 25 | 240 | 2 | 65 | 6.2 | 3700 | 256.276 | 0.01 | 0.01 | 50 | 20 | 32.4 | 13.54 | 20 | 0.7
596347 | 5633706 | 16.5 | 19 - high_buildings | 315.3 | -9.3 | -81.3 | Site3_2 | 596254.52 | 5633798.74 | 37 | 120 | 0 | 65 | 6.2 | 3700 | 132.5651 | 0 | 0 | 50 | 20 | 32.4 | 13.54 | 20 | 0.7
595997 | 5634282 | 1.5 | 15 - dense_residential | 114.7 | -16.7 | -75.99 | Site1_1 | 596046.75 | 5634258.97 | 20 | 0 | 1 | 65 | 6.2 | 3700 | 57.8593 | 0 | 0 | 50 | 20 | 32.4 | 13.54 | 20 | 0.7
595931 | 5634208 | 1.5 | 1 - open | 66.3 | -7.4 | -77.01 | Site1_3 | 596046.75 | 5634258.97 | 20 | 240 | 5 | 65 | 6.2 | 3700 | 127.8212 | 0.07 | 0.07 | 50 | 20 | 32.4 | 13.54 | 20 | 0.7
596261 | 5633765 | 22.5 | 19 - high_buildings | 350 | -22.8 | -69.63 | Site3_2 | 596254.52 | 5633798.74 | 37 | 120 | 0 | 65 | 6.2 | 3700 | 37.2911 | 0 | 0 | 50 | 20 | 32.4 | 13.54 | 20 | 0.7
595947 | 5633369 | 13.5 | 12 - parks_in_urban | 44.4 | -8 | -70.56 | Site4_3 | 596048.98 | 5633472.55 | 34 | 240 | 0 | 65 | 6.2 | 3700 | 146.7746 | 0 | 0 | 50 | 20 | 32.4 | 13.54 | 20 | 0.7
596253 | 5633261 | 1.5 | 1 - open | 316.1 | -6.3 | -85.62 | Site4_2 | 596048.98 | 5633472.55 | 34 | 120 | 5 | 65 | 6.2 | 3700 | 295.6921 | 0.07 | 0.07 | 50 | 20 | 32.4 | 13.54 | 20 | 0.7
595617 | 5634580 | 1.5 | 8 - block_of_buildings | 203.7 | -4.8 | -83.75 | Site0_1 | 595519.49 | 5634357.27 | 25 | 0 | 4 | 65 | 6.2 | 3700 | 244.2726 | 0.05 | 0.05 | 50 | 20 | 32.4 | 13.54 | 20 | 0.7
596289 | 5633713 | 7.5 | 7 - dense_urban | 338.4 | -16.6 | -76.55 | Site3_2 | 596254.52 | 5633798.74 | 37 | 120 | 0 | 65 | 6.2 | 3700 | 97.0076 | 0 | 0 | 50 | 20 | 32.4 | 13.54 | 20 | 0.7
595480 | 5634592 | 16.5 | 15 - dense_residential | 170.6 | -1.8 | -69.55 | Site0_1 | 595519.49 | 5634357.27 | 25 | 0 | 4 | 65 | 6.2 | 3700 | 238.1804 | 0.05 | 0.05 | 50 | 20 | 32.4 | 13.54 | 20 | 0.7
596335 | 5633850 | 19.5 | 19 - high_buildings | 237.5 | -12.2 | -86.95 | Site3_1 | 596254.52 | 5633798.74 | 37 | 0 | 2 | 65 | 6.2 | 3700 | 97.0096 | 0.01 | 0.01 | 50 | 20 | 32.4 | 13.54 | 20 | 0.7
595993 | 5633684 | 13.5 | 19 - high_buildings | 165.1 | -5.9 | -67.3 | Site4_1 | 596048.98 | 5633472.55 | 34 | 0 | 1 | 65 | 6.2 | 3700 | 219.6932 | 0 | 0 | 50 | 20 | 32.4 | 13.54 | 20 | 0.7
595885 | 5634159 | 7.5 | 12 - parks_in_urban | 190.5 | -4.4 | -72.05 | Site2_1 | 595836.74 | 5633899.27 | 30 | 0 | 0 | 65 | 6.2 | 3700 | 265.1319 | 0 | 0 | 50 | 20 | 32.4 | 13.54 | 20 | 0.7
595701 | 5633982 | 7.5 | 19 - high_buildings | 121.4 | -14.3 | -76.27 | Site2_3 | 595836.74 | 5633899.27 | 30 | 240 | 4 | 65 | 6.2 | 3700 | 160.5486 | 0.05 | 0.05 | 50 | 20 | 32.4 | 13.54 | 20 | 0.7
596179 | 5633242 | 16.5 | 12 - parks_in_urban | 330.6 | -2.3 | -72.7 | Site4_2 | 596048.98 | 5633472.55 | 34 | 120 | 5 | 65 | 6.2 | 3700 | 265.2636 | 0.07 | 0.07 | 50 | 20 | 32.4 | 13.54 | 20 | 0.7
596148 | 5633852 | 19.5 | 19 - high_buildings | 194.6 | -2.8 | -85.4 | Site4_1 | 596048.98 | 5633472.55 | 34 | 0 | 1 | 65 | 6.2 | 3700 | 392.4252 | 0 | 0 | 50 | 20 | 32.4 | 13.54 | 20 | 0.7
596185 | 5633546 | 1.5 | 12 - parks_in_urban | 241.8 | -11.2 | -87.05 | Site4_2 | 596048.98 | 5633472.55 | 34 | 120 | 5 | 65 | 6.2 | 3700 | 157.9639 | 0.07 | 0.07 | 50 | 20 | 32.4 | 13.54 | 20 | 0.7
596025 | 5634282 | 7.5 | 19 - high_buildings | 136.3 | -18.3 | -71.79 | Site1_1 | 596046.75 | 5634258.97 | 20 | 0 | 1 | 65 | 6.2 | 3700 | 34.0543 | 0 | 0 | 50 | 20 | 32.4 | 13.54 | 20 | 0.7
595641 | 5634488 | 10.5 | 9 - commercial_industrial | 223 | -4 | -89.25 | Site0_1 | 595519.49 | 5634357.27 | 25 | 0 | 4 | 65 | 6.2 | 3700 | 179.0678 | 0.05 | 0.05 | 50 | 20 | 32.4 | 13.54 | 20 | 0.7
596074 | 5633788 | 25.5 | 19 - high_buildings | 86.5 | -4.9 | -65.58 | Site3_3 | 596254.52 | 5633798.74 | 37 | 240 | 3 | 65 | 6.2 | 3700 | 181.2045 | 0.03 | 0.03 | 50 | 20 | 32.4 | 13.54 | 20 | 0.7
595971 | 5634249 | 1.5 | 1 - open | 82.5 | -12.1 | -72.01 | Site1_3 | 596046.75 | 5634258.97 | 20 | 240 | 5 | 65 | 6.2 | 3700 | 78.6112 | 0.07 | 0.07 | 50 | 20 | 32.4 | 13.54 | 20 | 0.7
596016 | 5633568 | 22.5 | 12 - parks_in_urban | 160.8 | -7.1 | -59.46 | Site4_1 | 596048.98 | 5633472.55 | 34 | 0 | 1 | 65 | 6.2 | 3700 | 101.6397 | 0 | 0 | 50 | 20 | 32.4 | 13.54 | 20 | 0.7
595701 | 5634050 | 1.5 | 1 - open | 329.3 | -2.8 | -92.74 | Site0_2 | 595519.49 | 5634357.27 | 25 | 120 | 0 | 65 | 6.2 | 3700 | 357.6492 | 0 | 0 | 50 | 20 | 32.4 | 13.54 | 20 | 0.7
595927 | 5633680 | 1.5 | 11 - open_in_urban | 70.1 | -6.5 | -82.87 | Site3_3 | 596254.52 | 5633798.74 | 37 | 240 | 3 | 65 | 6.2 | 3700 | 350.1839 | 0.03 | 0.03 | 50 | 20 | 32.4 | 13.54 | 20 | 0.7
595709 | 5634305 | 22.5 | 7 - dense_urban | 285.3 | 0.1 | -85.47 | Site0_2 | 595519.49 | 5634357.27 | 25 | 120 | 0 | 65 | 6.2 | 3700 | 196.6022 | 0 | 0 | 50 | 20 | 32.4 | 13.54 | 20 | 0.7
596345 | 5633721 | 19.5 | 19 - high_buildings | 310.9 | -9.3 | -72.45 | Site3_2 | 596254.52 | 5633798.74 | 37 | 120 | 0 | 65 | 6.2 | 3700 | 120.5669 | 0 | 0 | 50 | 20 | 32.4 | 13.54 | 20 | 0.7
596143 | 5633980 | 13.5 | 19 - high_buildings | 148.3 | -8.7 | -85.15 | Site3_1 | 596254.52 | 5633798.74 | 37 | 0 | 2 | 65 | 6.2 | 3700 | 214.1125 | 0.01 | 0.01 | 50 | 20 | 32.4 | 13.54 | 20 | 0.7
595995 | 5633460 | 4.5 | 12 - parks_in_urban | 76.5 | -28 | -68.62 | Site4_3 | 596048.98 | 5633472.55 | 34 | 240 | 0 | 65 | 6.2 | 3700 | 62.7821 | 0 | 0 | 50 | 20 | 32.4 | 13.54 | 20 | 0.7
595368 | 5634309 | 1.5 | 7 - dense_urban | 72.4 | -8.4 | -88.58 | Site0_3 | 595519.49 | 5634357.27 | 25 | 240 | 2 | 65 | 6.2 | 3700 | 160.7217 | 0.01 | 0.01 | 50 | 20 | 32.4 | 13.54 | 20 | 0.7
595716 | 5634211 | 7.5 | 7 - dense_urban | 306.5 | -3.4 | -78.32 | Site0_2 | 595519.49 | 5634357.27 | 25 | 120 | 0 | 65 | 6.2 | 3700 | 245.5959 | 0 | 0 | 50 | 20 | 32.4 | 13.54 | 20 | 0.7
595522 | 5634195 | 13.5 | 7 - dense_urban | 358.9 | -3.7 | -91.47 | Site0_3 | 595519.49 | 5634357.27 | 25 | 240 | 2 | 65 | 6.2 | 3700 | 162.6964 | 0.01 | 0.01 | 50 | 20 | 32.4 | 13.54 | 20 | 0.7
595373 | 5634395 | 4.5 | 19 - high_buildings | 104.6 | -7.4 | -74.34 | Site0_3 | 595519.49 | 5634357.27 | 25 | 240 | 2 | 65 | 6.2 | 3700 | 152.6536 | 0.01 | 0.01 | 50 | 20 | 32.4 | 13.54 | 20 | 0.7
595620 | 5634539 | 19.5 | 8 - block_of_buildings | 209 | -0.7 | -81.71 | Site0_1 | 595519.49 | 5634357.27 | 25 | 0 | 4 | 65 | 6.2 | 3700 | 207.7458 | 0.05 | 0.05 | 50 | 20 | 32.4 | 13.54 | 20 | 0.7
595820 | 5634273 | 16.5 | 19 - high_buildings | 285.6 | 0.5 | -77.35 | Site0_2 | 595519.49 | 5634357.27 | 25 | 120 | 0 | 65 | 6.2 | 3700 | 312.2178 | 0 | 0 | 50 | 20 | 32.4 | 13.54 | 20 | 0.7
596364 | 5633830 | 1.5 | 7 - dense_urban | 254.1 | -19.2 | -62.27 | Site3_2 | 596254.52 | 5633798.74 | 37 | 120 | 0 | 65 | 6.2 | 3700 | 119.2615 | 0 | 0 | 50 | 20 | 32.4 | 13.54 | 20 | 0.7
595646 | 5633961 | 19.5 | 7 - dense_urban | 108 | -6.1 | -90.36 | Site2_3 | 595836.74 | 5633899.27 | 30 | 240 | 4 | 65 | 6.2 | 3700 | 200.7551 | 0.05 | 0.05 | 50 | 20 | 32.4 | 13.54 | 20 | 0.7
595695 | 5634059 | 1.5 | 19 - high_buildings | 329.4 | -2.9 | -92.88 | Site0_2 | 595519.49 | 5634357.27 | 25 | 120 | 0 | 65 | 6.2 | 3700 | 346.8732 | 0 | 0 | 50 | 20 | 32.4 | 13.54 | 20 | 0.7
596226 | 5633274 | 1.5 | 1 - open | 318.3 | -5.9 | -81.67 | Site4_2 | 596048.98 | 5633472.55 | 34 | 120 | 5 | 65 | 6.2 | 3700 | 267.9822 | 0.07 | 0.07 | 50 | 20 | 32.4 | 13.54 | 20 | 0.7
596271 | 5633760 | 1.5 | 15 - dense_residential | 337.7 | -39.3 | -69.46 | Site3_2 | 596254.52 | 5633798.74 | 37 | 120 | 0 | 65 | 6.2 | 3700 | 55.0693 | 0 | 0 | 50 | 20 | 32.4 | 13.54 | 20 | 0.7
595495 | 5634356 | 22.5 | 9 - commercial_industrial | 87.6 | -5.9 | -40.81 | Site0_3 | 595519.49 | 5634357.27 | 25 | 240 | 2 | 65 | 6.2 | 3700 | 24.65 | 0.01 | 0.01 | 50 | 20 | 32.4 | 13.54 | 20 | 0.7
596302 | 5633911 | 10.5 | 19 - high_buildings | 202.8 | -14.5 | -78.3 | Site3_1 | 596254.52 | 5633798.74 | 37 | 0 | 2 | 65 | 6.2 | 3700 | 124.7354 | 0.01 | 0.01 | 50 | 20 | 32.4 | 13.54 | 20 | 0.7
596290 | 5633412 | 10.5 | 12 - parks_in_urban | 284.2 | -4.7 | -81.03 | Site4_2 | 596048.98 | 5633472.55 | 34 | 120 | 5 | 65 | 6.2 | 3700 | 249.6181 | 0.07 | 0.07 | 50 | 20 | 32.4 | 13.54 | 20 | 0.7
596044 | 5633785 | 13.5 | 7 - dense_urban | 298.8 | 0.1 | -82.38 | Site2_2 | 595836.74 | 5633899.27 | 30 | 120 | 6 | 65 | 6.2 | 3700 | 237.248 | 0.1 | 0.1 | 50 | 20 | 32.4 | 13.54 | 20 | 0.7
596344 | 5633845 | 19.5 | 7 - dense_urban | 242.7 | -11.6 | -77.45 | Site3_2 | 596254.52 | 5633798.74 | 37 | 120 | 0 | 65 | 6.2 | 3700 | 102.2395 | 0 | 0 | 50 | 20 | 32.4 | 13.54 | 20 | 0.7
595531 | 5634410 | 13.5 | 9 - commercial_industrial | 192.8 | -11.9 | -68.42 | Site0_1 | 595519.49 | 5634357.27 | 25 | 0 | 4 | 65 | 6.2 | 3700 | 55.1832 | 0.05 | 0.05 | 50 | 20 | 32.4 | 13.54 | 20 | 0.7
595755 | 5634286 | 4.5 | 12 - parks_in_urban | 286.7 | -3.6 | -78.06 | Site0_2 | 595519.49 | 5634357.27 | 25 | 120 | 0 | 65 | 6.2 | 3700 | 246.9102 | 0 | 0 | 50 | 20 | 32.4 | 13.54 | 20 | 0.7
595538 | 5634178 | 7.5 | 7 - dense_urban | 353.9 | -5.6 | -90.12 | Site0_2 | 595519.49 | 5634357.27 | 25 | 120 | 0 | 65 | 6.2 | 3700 | 181.0707 | 0 | 0 | 50 | 20 | 32.4 | 13.54 | 20 | 0.7
595561 | 5634231 | 1.5 | 1 - open | 341.6 | -10 | -81.69 | Site0_2 | 595519.49 | 5634357.27 | 25 | 120 | 0 | 65 | 6.2 | 3700 | 134.9794 | 0 | 0 | 50 | 20 | 32.4 | 13.54 | 20 | 0.7
596321 | 5633616 | 13.5 | 19 - high_buildings | 340.2 | -6.6 | -79.14 | Site3_2 | 596254.52 | 5633798.74 | 37 | 120 | 0 | 65 | 6.2 | 3700 | 195.8718 | 0 | 0 | 50 | 20 | 32.4 | 13.54 | 20 | 0.7
595356 | 5634372 | 7.5 | 19 - high_buildings | 95.3 | -5.8 | -82.94 | Site0_3 | 595519.49 | 5634357.27 | 25 | 240 | 2 | 65 | 6.2 | 3700 | 165.0824 | 0.01 | 0.01 | 50 | 20 | 32.4 | 13.54 | 20 | 0.7
596062 | 5634261 | 10.5 | 19 - high_buildings | 262.4 | -23.2 | -53.79 | Site1_2 | 596046.75 | 5634258.97 | 20 | 120 | 0 | 65 | 6.2 | 3700 | 18.0813 | 0 | 0 | 50 | 20 | 32.4 | 13.54 | 20 | 0.7
596128 | 5633398 | 16.5 | 12 - parks_in_urban | 313.5 | -7.6 | -63.28 | Site4_2 | 596048.98 | 5633472.55 | 34 | 120 | 5 | 65 | 6.2 | 3700 | 110.0369 | 0.07 | 0.07 | 50 | 20 | 32.4 | 13.54 | 20 | 0.7
595718 | 5633797 | 13.5 | 7 - dense_urban | 49.4 | -5.3 | -63.46 | Site2_3 | 595836.74 | 5633899.27 | 30 | 240 | 4 | 65 | 6.2 | 3700 | 157.5773 | 0.05 | 0.05 | 50 | 20 | 32.4 | 13.54 | 20 | 0.7
596100 | 5633274 | 7.5 | 12 - parks_in_urban | 345.6 | -6.5 | -90.07 | Site4_2 | 596048.98 | 5633472.55 | 34 | 120 | 5 | 65 | 6.2 | 3700 | 206.7061 | 0.07 | 0.07 | 50 | 20 | 32.4 | 13.54 | 20 | 0.7
595532 | 5634599 | 16.5 | 19 - high_buildings | 183.1 | -1.5 | -90.83 | Site0_1 | 595519.49 | 5634357.27 | 25 | 0 | 4 | 65 | 6.2 | 3700 | 242.2027 | 0.05 | 0.05 | 50 | 20 | 32.4 | 13.54 | 20 | 0.7
596279 | 5633691 | 4.5 | 15 - dense_residential | 347.5 | -15.4 | -79.84 | Site3_2 | 596254.52 | 5633798.74 | 37 | 120 | 0 | 65 | 6.2 | 3700 | 115.167 | 0 | 0 | 50 | 20 | 32.4 | 13.54 | 20 | 0.7
595715 | 5633886 | 19.5 | 19 - high_buildings | 83.9 | -9.5 | -65.27 | Site2_3 | 595836.74 | 5633899.27 | 30 | 240 | 4 | 65 | 6.2 | 3700 | 122.9104 | 0.05 | 0.05 | 50 | 20 | 32.4 | 13.54 | 20 | 0.7
596264 | 5633754 | 22.5 | 19 - high_buildings | 348.7 | -16.4 | -62.28 | Site3_2 | 596254.52 | 5633798.74 | 37 | 120 | 0 | 65 | 6.2 | 3700 | 47.977 | 0 | 0 | 50 | 20 | 32.4 | 13.54 | 20 | 0.7
595685 | 5634188 | 16.5 | 7 - dense_urban | 315.5 | -1.3 | -80.62 | Site0_2 | 595519.49 | 5634357.27 | 25 | 120 | 0 | 65 | 6.2 | 3700 | 236.8927 | 0 | 0 | 50 | 20 | 32.4 | 13.54 | 20 | 0.7
595302 | 5634209 | 1.5 | 19 - high_buildings | 55.7 | -4.9 | -92 | Site0_3 | 595519.49 | 5634357.27 | 25 | 240 | 2 | 65 | 6.2 | 3700 | 264.2691 | 0.01 | 0.01 | 50 | 20 | 32.4 | 13.54 | 20 | 0.7
596071 | 5633686 | 4.5 | 19 - high_buildings | 58.4 | -8.6 | -78.85 | Site3_3 | 596254.52 | 5633798.74 | 37 | 240 | 3 | 65 | 6.2 | 3700 | 217.8214 | 0.03 | 0.03 | 50 | 20 | 32.4 | 13.54 | 20 | 0.7
596035 | 5633860 | 4.5 | 7 - dense_urban | 281.1 | -3.3 | -87.97 | Site2_2 | 595836.74 | 5633899.27 | 30 | 120 | 6 | 65 | 6.2 | 3700 | 203.714 | 0.1 | 0.1 | 50 | 20 | 32.4 | 13.54 | 20 | 0.7
596290 | 5633707 | 10.5 | 7 - dense_urban | 339.2 | -14 | -80.04 | Site3_2 | 596254.52 | 5633798.74 | 37 | 120 | 0 | 65 | 6.2 | 3700 | 101.8691 | 0 | 0 | 50 | 20 | 32.4 | 13.54 | 20 | 0.7
595377 | 5634381 | 1.5 | 7 - dense_urban | 99.6 | -8.9 | -88.2 | Site0_3 | 595519.49 | 5634357.27 | 25 | 240 | 2 | 65 | 6.2 | 3700 | 146.3515 | 0.01 | 0.01 | 50 | 20 | 32.4 | 13.54 | 20 | 0.7
595688 | 5633963 | 13.5 | 7 - dense_urban | 50.5 | -1.8 | -83.28 | Site1_3 | 596046.75 | 5634258.97 | 20 | 240 | 5 | 65 | 6.2 | 3700 | 465.1258 | 0.07 | 0.07 | 50 | 20 | 32.4 | 13.54 | 20 | 0.7
595768 | 5633931 | 31.5 | 19 - high_buildings | 114.9 | -6.4 | -71.95 | Site2_3 | 595836.74 | 5633899.27 | 30 | 240 | 4 | 65 | 6.2 | 3700 | 75.7247 | 0.05 | 0.05 | 50 | 20 | 32.4 | 13.54 | 20 | 0.7
595947 | 5633849 | 13.5 | 19 - high_buildings | 294.4 | -2.1 | -63.81 | Site2_2 | 595836.74 | 5633899.27 | 30 | 120 | 6 | 65 | 6.2 | 3700 | 122.2971 | 0.1 | 0.1 | 50 | 20 | 32.4 | 13.54 | 20 | 0.7
595616 | 5634496 | 16.5 | 9 - commercial_industrial | 214.9 | -2.2 | -69.34 | Site0_1 | 595519.49 | 5634357.27 | 25 | 0 | 4 | 65 | 6.2 | 3700 | 169.2112 | 0.05 | 0.05 | 50 | 20 | 32.4 | 13.54 | 20 | 0.7
595754 | 5633952 | 13.5 | 7 - dense_urban | 122.6 | -14 | -75.58 | Site2_1 | 595836.74 | 5633899.27 | 30 | 0 | 0 | 65 | 6.2 | 3700 | 99.4918 | 0 | 0 | 50 | 20 | 32.4 | 13.54 | 20 | 0.7
595917 | 5633286 | 10.5 | 12 - parks_in_urban | 35.2 | -6.9 | -70.44 | Site4_3 | 596048.98 | 5633472.55 | 34 | 240 | 0 | 65 | 6.2 | 3700 | 229.7213 | 0 | 0 | 50 | 20 | 32.4 | 13.54 | 20 | 0.7
596368 | 5633784 | 16.5 | 7 - dense_urban | 277.6 | -11.6 | -74.25 | Site3_2 | 596254.52 | 5633798.74 | 37 | 120 | 0 | 65 | 6.2 | 3700 | 116.255 | 0 | 0 | 50 | 20 | 32.4 | 13.54 | 20 | 0.7
596035 | 5634358 | 10.5 | 19 - high_buildings | 173.1 | -5.4 | -79.13 | Site1_1 | 596046.75 | 5634258.97 | 20 | 0 | 1 | 65 | 6.2 | 3700 | 100.1761 | 0 | 0 | 50 | 20 | 32.4 | 13.54 | 20 | 0.7
595946 | 5634104 | 4.5 | 9 - commercial_industrial | 33.1 | -3.9 | -83.3 | Site1_3 | 596046.75 | 5634258.97 | 20 | 240 | 5 | 65 | 6.2 | 3700 | 185.4899 | 0.07 | 0.07 | 50 | 20 | 32.4 | 13.54 | 20 | 0.7
595322 | 5634259 | 1.5 | 19 - high_buildings | 63.6 | -5.8 | -86.21 | Site0_3 | 595519.49 | 5634357.27 | 25 | 240 | 2 | 65 | 6.2 | 3700 | 221.8367 | 0.01 | 0.01 | 50 | 20 | 32.4 | 13.54 | 20 | 0.7
596287 | 5633713 | 13.5 | 7 - dense_urban | 339.6 | -13.2 | -84.97 | Site3_2 | 596254.52 | 5633798.74 | 37 | 120 | 0 | 65 | 6.2 | 3700 | 94.6496 | 0 | 0 | 50 | 20 | 32.4 | 13.54 | 20 | 0.7
595894 | 5633779 | 16.5 | 19 - high_buildings | 334.6 | -0.6 | -66.26 | Site2_2 | 595836.74 | 5633899.27 | 30 | 120 | 6 | 65 | 6.2 | 3700 | 133.8874 | 0.1 | 0.1 | 50 | 20 | 32.4 | 13.54 | 20 | 0.7
595769 | 5633717 | 19.5 | 19 - high_buildings | 20.5 | -1.3 | -77.69 | Site2_3 | 595836.74 | 5633899.27 | 30 | 240 | 4 | 65 | 6.2 | 3700 | 194.7339 | 0.05 | 0.05 | 50 | 20 | 32.4 | 13.54 | 20 | 0.7
596253 | 5633392 | 7.5 | 7 - dense_urban | 291.7 | -5.9 | -85.65 | Site4_2 | 596048.98 | 5633472.55 | 34 | 120 | 5 | 65 | 6.2 | 3700 | 220.9405 | 0.07 | 0.07 | 50 | 20 | 32.4 | 13.54 | 20 | 0.7
596000 | 5633441 | 10.5 | 12 - parks_in_urban | 56.9 | -22.7 | -85.77 | Site4_3 | 596048.98 | 5633472.55 | 34 | 240 | 0 | 65 | 6.2 | 3700 | 62.8227 | 0 | 0 | 50 | 20 | 32.4 | 13.54 | 20 | 0.7
595474 | 5634348 | 4.5 | 9 - commercial_industrial | 78.7 | -24.1 | -93.13 | Site0_3 | 595519.49 | 5634357.27 | 25 | 240 | 2 | 65 | 6.2 | 3700 | 50.7496 | 0.01 | 0.01 | 50 | 20 | 32.4 | 13.54 | 20 | 0.7
595974 | 5634376 | 7.5 | 5 - residential | 148 | -4.4 | -84.46 | Site1_1 | 596046.75 | 5634258.97 | 20 | 0 | 1 | 65 | 6.2 | 3700 | 138.3649 | 0 | 0 | 50 | 20 | 32.4 | 13.54 | 20 | 0.7
596202 | 5633477 | 7.5 | 7 - dense_urban | 268.5 | -9.1 | -83.53 | Site4_2 | 596048.98 | 5633472.55 | 34 | 120 | 5 | 65 | 6.2 | 3700 | 155.3614 | 0.07 | 0.07 | 50 | 20 | 32.4 | 13.54 | 20 | 0.7
596129 | 5634318 | 10.5 | 19 - high_buildings | 234.3 | -1.4 | -78.06 | Site1_1 | 596046.75 | 5634258.97 | 20 | 0 | 1 | 65 | 6.2 | 3700 | 101.6851 | 0 | 0 | 50 | 20 | 32.4 | 13.54 | 20 | 0.7
596300 | 5633772 | 22.5 | 19 - high_buildings | 301 | -15.4 | -62.44 | Site3_2 | 596254.52 | 5633798.74 | 37 | 120 | 0 | 65 | 6.2 | 3700 | 54.7148 | 0 | 0 | 50 | 20 | 32.4 | 13.54 | 20 | 0.7
596045 | 5633379 | 16.5 | 12 - parks_in_urban | 2.4 | -9.9 | -56.72 | Site4_2 | 596048.98 | 5633472.55 | 34 | 120 | 5 | 65 | 6.2 | 3700 | 95.2559 | 0.07 | 0.07 | 50 | 20 | 32.4 | 13.54 | 20 | 0.7
596169 | 5634145 | 10.5 | 7 - dense_urban | 313.1 | 0.5 | -75.45 | Site1_2 | 596046.75 | 5634258.97 | 20 | 120 | 0 | 65 | 6.2 | 3700 | 167.4051 | 0 | 0 | 50 | 20 | 32.4 | 13.54 | 20 | 0.7
595741 | 5633684 | 34.5 | 19 - high_buildings | 24.1 | 2.3 | -74.69 | Site2_3 | 595836.74 | 5633899.27 | 30 | 240 | 4 | 65 | 6.2 | 3700 | 235.6429 | 0.05 | 0.05 | 50 | 20 | 32.4 | 13.54 | 20 | 0.7
595893 | 5634286 | 10.5 | 12 - parks_in_urban | 280.7 | 0.4 | -76.97 | Site0_2 | 595519.49 | 5634357.27 | 25 | 120 | 0 | 65 | 6.2 | 3700 | 380.5251 | 0 | 0 | 50 | 20 | 32.4 | 13.54 | 20 | 0.7
595327 | 5634207 | 7.5 | 7 - dense_urban | 52 | -4.1 | -77.06 | Site0_3 | 595519.49 | 5634357.27 | 25 | 240 | 2 | 65 | 6.2 | 3700 | 244.8259 | 0.01 | 0.01 | 50 | 20 | 32.4 | 13.54 | 20 | 0.7
596204 | 5634257 | 1.5 | 7 - dense_urban | 270.7 | -2 | -86.99 | Site1_2 | 596046.75 | 5634258.97 | 20 | 120 | 0 | 65 | 6.2 | 3700 | 158.3468 | 0 | 0 | 50 | 20 | 32.4 | 13.54 | 20 | 0.7
595720 | 5633696 | 16.5 | 19 - high_buildings | 124.1 | -5.1 | -79.55 | Site4_1 | 596048.98 | 5633472.55 | 34 | 0 | 1 | 65 | 6.2 | 3700 | 398.0754 | 0 | 0 | 50 | 20 | 32.4 | 13.54 | 20 | 0.7
595993 | 5633446 | 10.5 | 12 - parks_in_urban | 64.3 | -20.7 | -75.87 | Site4_3 | 596048.98 | 5633472.55 | 34 | 240 | 0 | 65 | 6.2 | 3700 | 66.264 | 0 | 0 | 50 | 20 | 32.4 | 13.54 | 20 | 0.7
596152 | 5633362 | 1.5 | 11 - open_in_urban | 317.1 | -11 | -86.79 | Site4_2 | 596048.98 | 5633472.55 | 34 | 120 | 5 | 65 | 6.2 | 3700 | 154.5661 | 0.07 | 0.07 | 50 | 20 | 32.4 | 13.54 | 20 | 0.7
595382 | 5634139 | 1.5 | 7 - dense_urban | 32.1 | -5.2 | -97.09 | Site0_3 | 595519.49 | 5634357.27 | 25 | 240 | 2 | 65 | 6.2 | 3700 | 259.0319 | 0.01 | 0.01 | 50 | 20 | 32.4 | 13.54 | 20 | 0.7
596351 | 5633888 | 1.5 | 19 - high_buildings | 227.2 | -16.8 | -94.15 | Site3_1 | 596254.52 | 5633798.74 | 37 | 0 | 2 | 65 | 6.2 | 3700 | 136.1469 | 0.01 | 0.01 | 50 | 20 | 32.4 | 13.54 | 20 | 0.7
595603 | 5633907 | 16.5 | 19 - high_buildings | 92 | -6 | -96.36 | Site2_3 | 595836.74 | 5633899.27 | 30 | 240 | 4 | 65 | 6.2 | 3700 | 234.2571 | 0.05 | 0.05 | 50 | 20 | 32.4 | 13.54 | 20 | 0.7
595837 | 5633811 | 10.5 | 7 - dense_urban | 0 | -7.4 | -78.41 | Site2_3 | 595836.74 | 5633899.27 | 30 | 240 | 4 | 65 | 6.2 | 3700 | 90.3986 | 0.05 | 0.05 | 50 | 20 | 32.4 | 13.54 | 20 | 0.7
595737 | 5633826 | 1.5 | 22 - grass | 53.9 | -13 | -85.54 | Site2_3 | 595836.74 | 5633899.27 | 30 | 240 | 4 | 65 | 6.2 | 3700 | 126.9993 | 0.05 | 0.05 | 50 | 20 | 32.4 | 13.54 | 20 | 0.7
595989 | 5633489 | 1.5 | 22 - grass | 104.9 | -28.3 | -48.03 | Site4_3 | 596048.98 | 5633472.55 | 34 | 240 | 0 | 65 | 6.2 | 3700 | 70.1744 | 0 | 0 | 50 | 20 | 32.4 | 13.54 | 20 | 0.7
595571 | 5634461 | 10.5 | 9 - commercial_industrial | 206.6 | -7.1 | -75.57 | Site0_1 | 595519.49 | 5634357.27 | 25 | 0 | 4 | 65 | 6.2 | 3700 | 116.7195 | 0.05 | 0.05 | 50 | 20 | 32.4 | 13.54 | 20 | 0.7
596277 | 5633711 | 4.5 | 7 - dense_urban | 346 | -18.6 | -91.36 | Site3_2 | 596254.52 | 5633798.74 | 37 | 120 | 0 | 65 | 6.2 | 3700 | 96.2284 | 0 | 0 | 50 | 20 | 32.4 | 13.54 | 20 | 0.7
595643 | 5634217 | 4.5 | 7 - dense_urban | 318.5 | -5.6 | -75.78 | Site0_2 | 595519.49 | 5634357.27 | 25 | 120 | 0 | 65 | 6.2 | 3700 | 188.0177 | 0 | 0 | 50 | 20 | 32.4 | 13.54 | 20 | 0.7
595915 | 5633450 | 1.5 | 12 - parks_in_urban | 80.3 | -13.8 | -77.93 | Site4_3 | 596048.98 | 5633472.55 | 34 | 240 | 0 | 65 | 6.2 | 3700 | 139.6975 | 0 | 0 | 50 | 20 | 32.4 | 13.54 | 20 | 0.7
596241 | 5633736 | 19.5 | 19 - high_buildings | 12.5 | -14.3 | -80.37 | Site3_3 | 596254.52 | 5633798.74 | 37 | 240 | 3 | 65 | 6.2 | 3700 | 66.5233 | 0.03 | 0.03 | 50 | 20 | 32.4 | 13.54 | 20 | 0.7
596068 | 5634348 | 19.5 | 19 - high_buildings | 193.3 | -2.2 | -58.17 | Site1_1 | 596046.75 | 5634258.97 | 20 | 0 | 1 | 65 | 6.2 | 3700 | 91.5323 | 0 | 0 | 50 | 20 | 32.4 | 13.54 | 20 | 0.7
595681 | 5634378 | 1.5 | 11 - open_in_urban | 262.6 | -7.8 | -99.81 | Site0_2 | 595519.49 | 5634357.27 | 25 | 120 | 0 | 65 | 6.2 | 3700 | 164.5219 | 0 | 0 | 50 | 20 | 32.4 | 13.54 | 20 | 0.7
596214 | 5633615 | 7.5 | 7 - dense_urban | 12.6 | -8.3 | -82.53 | Site3_3 | 596254.52 | 5633798.74 | 37 | 240 | 3 | 65 | 6.2 | 3700 | 190.4534 | 0.03 | 0.03 | 50 | 20 | 32.4 | 13.54 | 20 | 0.7
595403 | 5634304 | 13.5 | 7 - dense_urban | 65.4 | -5.2 | -76.86 | Site0_3 | 595519.49 | 5634357.27 | 25 | 240 | 2 | 65 | 6.2 | 3700 | 128.6074 | 0.01 | 0.01 | 50 | 20 | 32.4 | 13.54 | 20 | 0.7
595842 | 5633314 | 16.5 | 12 - parks_in_urban | 52.5 | -4.5 | -83.83 | Site4_3 | 596048.98 | 5633472.55 | 34 | 240 | 0 | 65 | 6.2 | 3700 | 261.3141 | 0 | 0 | 50 | 20 | 32.4 | 13.54 | 20 | 0.7
595959 | 5633713 | 7.5 | 7 - dense_urban | 159.4 | -6.8 | -94.23 | Site4_1 | 596048.98 | 5633472.55 | 34 | 0 | 1 | 65 | 6.2 | 3700 | 258.0985 | 0 | 0 | 50 | 20 | 32.4 | 13.54 | 20 | 0.7
596169 | 5633809 | 19.5 | 19 - high_buildings | 96.6 | -13.9 | -68.04 | Site3_3 | 596254.52 | 5633798.74 | 37 | 240 | 3 | 65 | 6.2 | 3700 | 87.893 | 0.03 | 0.03 | 50 | 20 | 32.4 | 13.54 | 20 | 0.7
595534 | 5634452 | 10.5 | 9 - commercial_industrial | 189 | -8.6 | -68.98 | Site0_1 | 595519.49 | 5634357.27 | 25 | 0 | 4 | 65 | 6.2 | 3700 | 96.9256 | 0.05 | 0.05 | 50 | 20 | 32.4 | 13.54 | 20 | 0.7
595524 | 5634364 | 13.5 | 9 - commercial_industrial | 215.5 | -53.2 | -52.44 | Site0_1 | 595519.49 | 5634357.27 | 25 | 0 | 4 | 65 | 6.2 | 3700 | 14.0671 | 0.05 | 0.05 | 50 | 20 | 32.4 | 13.54 | 20 | 0.7
595923 | 5633791 | 25.5 | 19 - high_buildings | 321.5 | 3.5 | -66.38 | Site2_2 | 595836.74 | 5633899.27 | 30 | 120 | 6 | 65 | 6.2 | 3700 | 138.5043 | 0.1 | 0.1 | 50 | 20 | 32.4 | 13.54 | 20 | 0.7
596250 | 5633329 | 1.5 | 1 - open | 305.6 | -6.6 | -81.93 | Site4_2 | 596048.98 | 5633472.55 | 34 | 120 | 5 | 65 | 6.2 | 3700 | 249.1423 | 0.07 | 0.07 | 50 | 20 | 32.4 | 13.54 | 20 | 0.7
595340 | 5634240 | 19.5 | 19 - high_buildings | 56.8 | -1.2 | -72.84 | Site0_3 | 595519.49 | 5634357.27 | 25 | 240 | 2 | 65 | 6.2 | 3700 | 214.4742 | 0.01 | 0.01 | 50 | 20 | 32.4 | 13.54 | 20 | 0.7
595885 | 5633316 | 13.5 | 12 - parks_in_urban | 46.2 | -5.7 | -72.37 | Site4_3 | 596048.98 | 5633472.55 | 34 | 240 | 0 | 65 | 6.2 | 3700 | 227.6348 | 0 | 0 | 50 | 20 | 32.4 | 13.54 | 20 | 0.7
595873 | 5633788 | 22.5 | 19 - high_buildings | 342 | 1.7 | -70.05 | Site2_2 | 595836.74 | 5633899.27 | 30 | 120 | 6 | 65 | 6.2 | 3700 | 117.2691 | 0.1 | 0.1 | 50 | 20 | 32.4 | 13.54 | 20 | 0.7
595648 | 5634550 | 10.5 | 8 - block_of_buildings | 213.8 | -2.6 | -78.31 | Site0_1 | 595519.49 | 5634357.27 | 25 | 0 | 4 | 65 | 6.2 | 3700 | 232.099 | 0.05 | 0.05 | 50 | 20 | 32.4 | 13.54 | 20 | 0.7
596054 | 5634334 | 79.5 | 19 - high_buildings | 206.5 | 5.1 | -64.42 | Site2_1 | 595836.74 | 5633899.27 | 30 | 0 | 0 | 65 | 6.2 | 3700 | 488.5103 | 0 | 0 | 50 | 20 | 32.4 | 13.54 | 20 | 0.7
595794 | 5633738 | 19.5 | 19 - high_buildings | 15 | -1.2 | -71.9 | Site2_3 | 595836.74 | 5633899.27 | 30 | 240 | 4 | 65 | 6.2 | 3700 | 167.1675 | 0.05 | 0.05 | 50 | 20 | 32.4 | 13.54 | 20 | 0.7
595426 | 5634411 | 7.5 | 12 - parks_in_urban | 120.1 | -8.7 | -70.07 | Site0_3 | 595519.49 | 5634357.27 | 25 | 240 | 2 | 65 | 6.2 | 3700 | 109.2408 | 0.01 | 0.01 | 50 | 20 | 32.4 | 13.54 | 20 | 0.7
596292 | 5634092 | 13.5 | 7 - dense_urban | 187.2 | -5.7 | -91.13 | Site3_1 | 596254.52 | 5633798.74 | 37 | 0 | 2 | 65 | 6.2 | 3700 | 296.5779 | 0.01 | 0.01 | 50 | 20 | 32.4 | 13.54 | 20 | 0.7
596249 | 5633630 | 13.5 | 7 - dense_urban | 2 | -7.2 | -83.47 | Site3_3 | 596254.52 | 5633798.74 | 37 | 240 | 3 | 65 | 6.2 | 3700 | 170.4579 | 0.03 | 0.03 | 50 | 20 | 32.4 | 13.54 | 20 | 0.7
596031 | 5634286 | 19.5 | 19 - high_buildings | 149.3 | 2.7 | -57.31 | Site1_1 | 596046.75 | 5634258.97 | 20 | 0 | 1 | 65 | 6.2 | 3700 | 31.2879 | 0 | 0 | 50 | 20 | 32.4 | 13.54 | 20 | 0.7
595721 | 5633872 | 1.5 | 1 - open | 76.9 | -17.9 | -66.23 | Site2_3 | 595836.74 | 5633899.27 | 30 | 240 | 4 | 65 | 6.2 | 3700 | 122.2769 | 0.05 | 0.05 | 50 | 20 | 32.4 | 13.54 | 20 | 0.7
596069 | 5634286 | 19.5 | 19 - high_buildings | 219.2 | 2.5 | -65.71 | Site1_1 | 596046.75 | 5634258.97 | 20 | 0 | 1 | 65 | 6.2 | 3700 | 35.0133 | 0 | 0 | 50 | 20 | 32.4 | 13.54 | 20 | 0.7
596015 | 5634367 | 103.5 | 19 - high_buildings | 157.1 | 4.2 | -68.4 | Site3_1 | 596254.52 | 5633798.74 | 37 | 0 | 2 | 65 | 6.2 | 3700 | 620.2512 | 0.01 | 0.01 | 50 | 20 | 32.4 | 13.54 | 20 | 0.7
595589 | 5634447 | 13.5 | 9 - commercial_industrial | 217.9 | -5.8 | -82.9 | Site0_1 | 595519.49 | 5634357.27 | 25 | 0 | 4 | 65 | 6.2 | 3700 | 114.0849 | 0.05 | 0.05 | 50 | 20 | 32.4 | 13.54 | 20 | 0.7
596131 | 5634108 | 13.5 | 7 - dense_urban | 330.9 | 1.5 | -79.62 | Site1_2 | 596046.75 | 5634258.97 | 20 | 120 | 0 | 65 | 6.2 | 3700 | 173.0094 | 0 | 0 | 50 | 20 | 32.4 | 13.54 | 20 | 0.7
596034 | 5633722 | 1.5 | 19 - high_buildings | 311.9 | -2.1 | -82.05 | Site2_2 | 595836.74 | 5633899.27 | 30 | 120 | 6 | 65 | 6.2 | 3700 | 266.7366 | 0.1 | 0.1 | 50 | 20 | 32.4 | 13.54 | 20 | 0.7
595501 | 5634186 | 10.5 | 6 - urban | 6 | -4.5 | -87.2 | Site0_3 | 595519.49 | 5634357.27 | 25 | 240 | 2 | 65 | 6.2 | 3700 | 172.8744 | 0.01 | 0.01 | 50 | 20 | 32.4 | 13.54 | 20 | 0.7
595823 | 5633920 | 13.5 | 19 - high_buildings | 146.3 | -36.2 | -49.84 | Site2_1 | 595836.74 | 5633899.27 | 30 | 0 | 0 | 65 | 6.2 | 3700 | 29.8458 | 0 | 0 | 50 | 20 | 32.4 | 13.54 | 20 | 0.7
596095 | 5634143 | 1.5 | 7 - dense_urban | 337.5 | -4.3 | -85.27 | Site1_2 | 596046.75 | 5634258.97 | 20 | 120 | 0 | 65 | 6.2 | 3700 | 126.962 | 0 | 0 | 50 | 20 | 32.4 | 13.54 | 20 | 0.7
595824 | 5634168 | 19.5 | 7 - dense_urban | 301.8 | 1.5 | -76.24 | Site0_2 | 595519.49 | 5634357.27 | 25 | 120 | 0 | 65 | 6.2 | 3700 | 358.5801 | 0 | 0 | 50 | 20 | 32.4 | 13.54 | 20 | 0.7
596049 | 5634234 | 19.5 | 19 - high_buildings | 355.4 | 5.7 | -52.7 | Site1_2 | 596046.75 | 5634258.97 | 20 | 120 | 0 | 65 | 6.2 | 3700 | 25.0762 | 0 | 0 | 50 | 20 | 32.4 | 13.54 | 20 | 0.7
595898 | 5633270 | 19.5 | 12 - parks_in_urban | 36.6 | -5.1 | -69.61 | Site4_3 | 596048.98 | 5633472.55 | 34 | 240 | 0 | 65 | 6.2 | 3700 | 253.0449 | 0 | 0 | 50 | 20 | 32.4 | 13.54 | 20 | 0.7
596133 | 5633526 | 7.5 | 7 - dense_urban | 237.8 | -13.3 | -68.93 | Site4_1 | 596048.98 | 5633472.55 | 34 | 0 | 1 | 65 | 6.2 | 3700 | 103.0462 | 0 | 0 | 50 | 20 | 32.4 | 13.54 | 20 | 0.7
595300 | 5634171 | 16.5 | 7 - dense_urban | 49.7 | -1.7 | -73.11 | Site0_3 | 595519.49 | 5634357.27 | 25 | 240 | 2 | 65 | 6.2 | 3700 | 288.0011 | 0.01 | 0.01 | 50 | 20 | 32.4 | 13.54 | 20 | 0.7
595527 | 5634476 | 1.5 | 6 - urban | 183.8 | -11.1 | -80.66 | Site0_1 | 595519.49 | 5634357.27 | 25 | 0 | 4 | 65 | 6.2 | 3700 | 121.2661 | 0.05 | 0.05 | 50 | 20 | 32.4 | 13.54 | 20 | 0.7
596024 | 5633795 | 16.5 | 7 - dense_urban | 299.1 | 0.4 | -87.94 | Site2_2 | 595836.74 | 5633899.27 | 30 | 120 | 6 | 65 | 6.2 | 3700 | 214.7575 | 0.1 | 0.1 | 50 | 20 | 32.4 | 13.54 | 20 | 0.7
595761 | 5634094 | 13.5 | 7 - dense_urban | 158.7 | -9.1 | -78.45 | Site2_1 | 595836.74 | 5633899.27 | 30 | 0 | 0 | 65 | 6.2 | 3700 | 209.5914 | 0 | 0 | 50 | 20 | 32.4 | 13.54 | 20 | 0.7
595681 | 5634337 | 4.5 | 7 - dense_urban | 277 | -6.1 | -85.24 | Site0_2 | 595519.49 | 5634357.27 | 25 | 120 | 0 | 65 | 6.2 | 3700 | 164.0628 | 0 | 0 | 50 | 20 | 32.4 | 13.54 | 20 | 0.7
595513 | 5634593 | 4.5 | 15 - dense_residential | 178.5 | -4.7 | -78.9 | Site0_1 | 595519.49 | 5634357.27 | 25 | 0 | 4 | 65 | 6.2 | 3700 | 236.7087 | 0.05 | 0.05 | 50 | 20 | 32.4 | 13.54 | 20 | 0.7
596116 | 5634115 | 22.5 | 7 - dense_urban | 334.4 | 4.8 | -74.64 | Site1_2 | 596046.75 | 5634258.97 | 20 | 120 | 0 | 65 | 6.2 | 3700 | 159.7785 | 0 | 0 | 50 | 20 | 32.4 | 13.54 | 20 | 0.7
595670 | 5634147 | 16.5 | 19 - high_buildings | 324.3 | -1 | -74.71 | Site0_2 | 595519.49 | 5634357.27 | 25 | 120 | 0 | 65 | 6.2 | 3700 | 258.7257 | 0 | 0 | 50 | 20 | 32.4 | 13.54 | 20 | 0.7
595933 | 5633881 | 1.5 | 1 - open | 280.6 | -10.7 | -77.41 | Site2_2 | 595836.74 | 5633899.27 | 30 | 120 | 6 | 65 | 6.2 | 3700 | 102.0394 | 0.1 | 0.1 | 50 | 20 | 32.4 | 13.54 | 20 | 0.7
595997 | 5634356 | 46.5 | 19 - high_buildings | 152.7 | 11.1 | -65.16 | Site1_1 | 596046.75 | 5634258.97 | 20 | 0 | 1 | 65 | 6.2 | 3700 | 112.2147 | 0 | 0 | 50 | 20 | 32.4 | 13.54 | 20 | 0.7
595363 | 5634181 | 19.5 | 7 - dense_urban | 41.6 | -1.3 | -84.22 | Site0_3 | 595519.49 | 5634357.27 | 25 | 240 | 2 | 65 | 6.2 | 3700 | 235.7763 | 0.01 | 0.01 | 50 | 20 | 32.4 | 13.54 | 20 | 0.7
596356 | 5633602 | 1.5 | 11 - open_in_urban | 332.9 | -9.4 | -84.99 | Site3_2 | 596254.52 | 5633798.74 | 37 | 120 | 0 | 65 | 6.2 | 3700 | 224.1987 | 0 | 0 | 50 | 20 | 32.4 | 13.54 | 20 | 0.7
596216 | 5634216 | 1.5 | 1 - open | 284.3 | -1.1 | -82.64 | Site1_2 | 596046.75 | 5634258.97 | 20 | 120 | 0 | 65 | 6.2 | 3700 | 175.5968 | 0 | 0 | 50 | 20 | 32.4 | 13.54 | 20 | 0.7
595425 | 5634404 | 7.5 | 7 - dense_urban | 116.6 | -8.9 | -76.97 | Site0_3 | 595519.49 | 5634357.27 | 25 | 240 | 2 | 65 | 6.2 | 3700 | 106.8565 | 0.01 | 0.01 | 50 | 20 | 32.4 | 13.54 | 20 | 0.7
596342 | 5633709 | 19.5 | 19 - high_buildings | 316 | -8.4 | -48.31 | Site3_2 | 596254.52 | 5633798.74 | 37 | 120 | 0 | 65 | 6.2 | 3700 | 126.5396 | 0 | 0 | 50 | 20 | 32.4 | 13.54 | 20 | 0.7
596152 | 5633938 | 13.5 | 7 - dense_urban | 143.5 | -10.3 | -73.94 | Site3_1 | 596254.52 | 5633798.74 | 37 | 0 | 2 | 65 | 6.2 | 3700 | 174.5163 | 0.01 | 0.01 | 50 | 20 | 32.4 | 13.54 | 20 | 0.7
595747 | 5634157 | 10.5 | 7 - dense_urban | 311.3 | -1.8 | -84.18 | Site0_2 | 595519.49 | 5634357.27 | 25 | 120 | 0 | 65 | 6.2 | 3700 | 303.4454 | 0 | 0 | 50 | 20 | 32.4 | 13.54 | 20 | 0.7
596195 | 5633668 | 13.5 | 7 - dense_urban | 24.6 | -8.9 | -71.43 | Site3_3 | 596254.52 | 5633798.74 | 37 | 240 | 3 | 65 | 6.2 | 3700 | 145.5604 | 0.03 | 0.03 | 50 | 20 | 32.4 | 13.54 | 20 | 0.7
596189 | 5634098 | 1.5 | 7 - dense_urban | 167.6 | -8.3 | -82.21 | Site3_1 | 596254.52 | 5633798.74 | 37 | 0 | 2 | 65 | 6.2 | 3700 | 308.3986 | 0.01 | 0.01 | 50 | 20 | 32.4 | 13.54 | 20 | 0.7
596296 | 5633955 | 22.5 | 7 - dense_urban | 194.7 | -7.2 | -64.26 | Site3_1 | 596254.52 | 5633798.74 | 37 | 0 | 2 | 65 | 6.2 | 3700 | 162.3208 | 0.01 | 0.01 | 50 | 20 | 32.4 | 13.54 | 20 | 0.7
595701 | 5634078 | 13.5 | 19 - high_buildings | 142.8 | -8.7 | -79.08 | Site2_1 | 595836.74 | 5633899.27 | 30 | 0 | 0 | 65 | 6.2 | 3700 | 225.0378 | 0 | 0 | 50 | 20 | 32.4 | 13.54 | 20 | 0.7
596192 | 5634277 | 4.5 | 12 - parks_in_urban | 262.9 | -1 | -82.7 | Site1_2 | 596046.75 | 5634258.97 | 20 | 120 | 0 | 65 | 6.2 | 3700 | 147.1832 | 0 | 0 | 50 | 20 | 32.4 | 13.54 | 20 | 0.7
596217 | 5633936 | 10.5 | 7 - dense_urban | 164.5 | -12.9 | -67.14 | Site3_1 | 596254.52 | 5633798.74 | 37 | 0 | 2 | 65 | 6.2 | 3700 | 144.7422 | 0.01 | 0.01 | 50 | 20 | 32.4 | 13.54 | 20 | 0.7
596294 | 5633756 | 13.5 | 19 - high_buildings | 317.8 | -21.2 | -62.75 | Site3_2 | 596254.52 | 5633798.74 | 37 | 120 | 0 | 65 | 6.2 | 3700 | 62.7505 | 0 | 0 | 50 | 20 | 32.4 | 13.54 | 20 | 0.7
595490 | 5634415 | 13.5 | 7 - dense_urban | 153.4 | -10.1 | -54.26 | Site0_1 | 595519.49 | 5634357.27 | 25 | 0 | 4 | 65 | 6.2 | 3700 | 65.8382 | 0.05 | 0.05 | 50 | 20 | 32.4 | 13.54 | 20 | 0.7
595793 | 5633724 | 13.5 | 19 - high_buildings | 14.1 | -2.7 | -90.16 | Site2_3 | 595836.74 | 5633899.27 | 30 | 240 | 4 | 65 | 6.2 | 3700 | 181.3974 | 0.05 | 0.05 | 50 | 20 | 32.4 | 13.54 | 20 | 0.7
595888 | 5633383 | 1.5 | 22 - grass | 60.8 | -10.6 | -82.31 | Site4_3 | 596048.98 | 5633472.55 | 34 | 240 | 0 | 65 | 6.2 | 3700 | 187.0562 | 0 | 0 | 50 | 20 | 32.4 | 13.54 | 20 | 0.7
595897 | 5633856 | 13.5 | 19 - high_buildings | 305.6 | -6.6 | -60.12 | Site2_2 | 595836.74 | 5633899.27 | 30 | 120 | 6 | 65 | 6.2 | 3700 | 75.9988 | 0.1 | 0.1 | 50 | 20 | 32.4 | 13.54 | 20 | 0.7
595865 | 5634113 | 7.5 | 12 - parks_in_urban | 51.3 | -2.6 | -79.96 | Site1_3 | 596046.75 | 5634258.97 | 20 | 240 | 5 | 65 | 6.2 | 3700 | 233.445 | 0.07 | 0.07 | 50 | 20 | 32.4 | 13.54 | 20 | 0.7
596164 | 5633861 | 10.5 | 7 - dense_urban | 124.3 | -15.5 | -71.51 | Site3_1 | 596254.52 | 5633798.74 | 37 | 0 | 2 | 65 | 6.2 | 3700 | 113.0152 | 0.01 | 0.01 | 50 | 20 | 32.4 | 13.54 | 20 | 0.7
596178 | 5634126 | 22.5 | 7 - dense_urban | 315.4 | 4.4 | -82.5 | Site1_2 | 596046.75 | 5634258.97 | 20 | 120 | 0 | 65 | 6.2 | 3700 | 186.8524 | 0 | 0 | 50 | 20 | 32.4 | 13.54 | 20 | 0.7
596032 | 5634291 | 7.5 | 19 - high_buildings | 154.9 | -16.5 | -70.58 | Site1_1 | 596046.75 | 5634258.97 | 20 | 0 | 1 | 65 | 6.2 | 3700 | 37.413 | 0 | 0 | 50 | 20 | 32.4 | 13.54 | 20 | 0.7
595572 | 5634580 | 19.5 | 8 - block_of_buildings | 193.4 | -0.9 | -78.77 | Site0_1 | 595519.49 | 5634357.27 | 25 | 0 | 4 | 65 | 6.2 | 3700 | 228.9022 | 0.05 | 0.05 | 50 | 20 | 32.4 | 13.54 | 20 | 0.7
595857 | 5633301 | 1.5 | 22 - grass | 48.1 | -7.8 | -99.98 | Site4_3 | 596048.98 | 5633472.55 | 34 | 240 | 0 | 65 | 6.2 | 3700 | 259.5033 | 0 | 0 | 50 | 20 | 32.4 | 13.54 | 20 | 0.7
595935 | 5633787 | 4.5 | 19 - high_buildings | 318.8 | -4.4 | -68.24 | Site2_2 | 595836.74 | 5633899.27 | 30 | 120 | 6 | 65 | 6.2 | 3700 | 151.3599 | 0.1 | 0.1 | 50 | 20 | 32.4 | 13.54 | 20 | 0.7
595772 | 5634185 | 4.5 | 7 - dense_urban | 304.2 | -2.3 | -91 | Site0_2 | 595519.49 | 5634357.27 | 25 | 120 | 0 | 65 | 6.2 | 3700 | 306.3634 | 0 | 0 | 50 | 20 | 32.4 | 13.54 | 20 | 0.7
596277 | 5633461 | 7.5 | 19 - high_buildings | 273 | -5.6 | -92.49 | Site4_2 | 596048.98 | 5633472.55 | 34 | 120 | 5 | 65 | 6.2 | 3700 | 229.8451 | 0.07 | 0.07 | 50 | 20 | 32.4 | 13.54 | 20 | 0.7
596281 | 5633706 | 4.5 | 19 - high_buildings | 344.4 | -17.5 | -80.19 | Site3_2 | 596254.52 | 5633798.74 | 37 | 120 | 0 | 65 | 6.2 | 3700 | 101.775 | 0 | 0 | 50 | 20 | 32.4 | 13.54 | 20 | 0.7
595443 | 5634512 | 28.5 | 19 - high_buildings | 153.9 | 1.5 | -61.47 | Site0_1 | 595519.49 | 5634357.27 | 25 | 0 | 4 | 65 | 6.2 | 3700 | 172.6393 | 0.05 | 0.05 | 50 | 20 | 32.4 | 13.54 | 20 | 0.7
596365 | 5633752 | 19.5 | 19 - high_buildings | 293.1 | -9.3 | -77.75 | Site3_2 | 596254.52 | 5633798.74 | 37 | 120 | 0 | 65 | 6.2 | 3700 | 121.23 | 0 | 0 | 50 | 20 | 32.4 | 13.54 | 20 | 0.7
596088 | 5634187 | 7.5 | 7 - dense_urban | 330.3 | -3.8 | -69.98 | Site1_2 | 596046.75 | 5634258.97 | 20 | 120 | 0 | 65 | 6.2 | 3700 | 83.8898 | 0 | 0 | 50 | 20 | 32.4 | 13.54 | 20 | 0.7
595987 | 5634355 | 19.5 | 19 - high_buildings | 148 | -3.8 | -64.68 | Site1_1 | 596046.75 | 5634258.97 | 20 | 0 | 1 | 65 | 6.2 | 3700 | 113.102 | 0 | 0 | 50 | 20 | 32.4 | 13.54 | 20 | 0.7
596031 | 5633492 | 10.5 | 12 - parks_in_urban | 136.5 | -41.9 | -59.32 | Site4_3 | 596048.98 | 5633472.55 | 34 | 240 | 0 | 65 | 6.2 | 3700 | 35.4095 | 0 | 0 | 50 | 20 | 32.4 | 13.54 | 20 | 0.7
595422 | 5634254 | 4.5 | 7 - dense_urban | 43.3 | -8.2 | -90.42 | Site0_3 | 595519.49 | 5634357.27 | 25 | 240 | 2 | 65 | 6.2 | 3700 | 143.4895 | 0.01 | 0.01 | 50 | 20 | 32.4 | 13.54 | 20 | 0.7
596127 | 5633952 | 13.5 | 7 - dense_urban | 140.1 | -9 | -76.15 | Site3_1 | 596254.52 | 5633798.74 | 37 | 0 | 2 | 65 | 6.2 | 3700 | 200.7541 | 0.01 | 0.01 | 50 | 20 | 32.4 | 13.54 | 20 | 0.7
596279 | 5633323 | 1.5 | 1 - open | 303.1 | -5.9 | -86.04 | Site4_2 | 596048.98 | 5633472.55 | 34 | 120 | 5 | 65 | 6.2 | 3700 | 276.28 | 0.07 | 0.07 | 50 | 20 | 32.4 | 13.54 | 20 | 0.7
595916 | 5634081 | 1.5 | 9 - commercial_industrial | 36.4 | -3.8 | -84.6 | Site1_3 | 596046.75 | 5634258.97 | 20 | 240 | 5 | 65 | 6.2 | 3700 | 221.6103 | 0.07 | 0.07 | 50 | 20 | 32.4 | 13.54 | 20 | 0.7
595671 | 5633691 | 13.5 | 19 - high_buildings | 38.6 | -3.3 | -92.98 | Site2_3 | 595836.74 | 5633899.27 | 30 | 240 | 4 | 65 | 6.2 | 3700 | 266.6803 | 0.05 | 0.05 | 50 | 20 | 32.4 | 13.54 | 20 | 0.7
595506 | 5634325 | 16.5 | 9 - commercial_industrial | 22.1 | -13.8 | -38.17 | Site0_3 | 595519.49 | 5634357.27 | 25 | 240 | 2 | 65 | 6.2 | 3700 | 35.9942 | 0.01 | 0.01 | 50 | 20 | 32.4 | 13.54 | 20 | 0.7
596112 | 5634169 | 25.5 | 19 - high_buildings | 324.2 | 7.4 | -72.71 | Site1_2 | 596046.75 | 5634258.97 | 20 | 120 | 0 | 65 | 6.2 | 3700 | 111.2763 | 0 | 0 | 50 | 20 | 32.4 | 13.54 | 20 | 0.7
595633 | 5634564 | 10.5 | 8 - block_of_buildings | 208.8 | -2.5 | -99.25 | Site0_1 | 595519.49 | 5634357.27 | 25 | 0 | 4 | 65 | 6.2 | 3700 | 236.2881 | 0.05 | 0.05 | 50 | 20 | 32.4 | 13.54 | 20 | 0.7
596074 | 5633440 | 16.5 | 12 - parks_in_urban | 322.9 | -20.5 | -54.03 | Site4_2 | 596048.98 | 5633472.55 | 34 | 120 | 5 | 65 | 6.2 | 3700 | 44.6291 | 0.07 | 0.07 | 50 | 20 | 32.4 | 13.54 | 20 | 0.7
596187 | 5633979 | 1.5 | 22 - grass | 257.1 | -2.5 | -86.73 | Site2_2 | 595836.74 | 5633899.27 | 30 | 120 | 6 | 65 | 6.2 | 3700 | 360.3487 | 0.1 | 0.1 | 50 | 20 | 32.4 | 13.54 | 20 | 0.7
595749 | 5634006 | 1.5 | 11 - open_in_urban | 140.6 | -14.8 | -85.64 | Site2_1 | 595836.74 | 5633899.27 | 30 | 0 | 0 | 65 | 6.2 | 3700 | 141.0739 | 0 | 0 | 50 | 20 | 32.4 | 13.54 | 20 | 0.7
595698 | 5633665 | 10.5 | 19 - high_buildings | 118.7 | -6.1 | -94.47 | Site4_3 | 596048.98 | 5633472.55 | 34 | 240 | 0 | 65 | 6.2 | 3700 | 400.9691 | 0 | 0 | 50 | 20 | 32.4 | 13.54 | 20 | 0.7
596197 | 5634223 | 10.5 | 7 - dense_urban | 283.5 | 1.7 | -94.6 | Site1_2 | 596046.75 | 5634258.97 | 20 | 120 | 0 | 65 | 6.2 | 3700 | 154.7874 | 0 | 0 | 50 | 20 | 32.4 | 13.54 | 20 | 0.7
595614 | 5633886 | 13.5 | 7 - dense_urban | 86.7 | -6.5 | -79.38 | Site2_3 | 595836.74 | 5633899.27 | 30 | 240 | 4 | 65 | 6.2 | 3700 | 223.7442 | 0.05 | 0.05 | 50 | 20 | 32.4 | 13.54 | 20 | 0.7
595571 | 5634195 | 10.5 | 7 - dense_urban | 342.2 | -4.9 | -85.02 | Site0_2 | 595519.49 | 5634357.27 | 25 | 120 | 0 | 65 | 6.2 | 3700 | 170.8657 | 0 | 0 | 50 | 20 | 32.4 | 13.54 | 20 | 0.7
596059 | 5634297 | 1.5 | 1 - open | 197.5 | -22.5 | -92.24 | Site1_1 | 596046.75 | 5634258.97 | 20 | 0 | 1 | 65 | 6.2 | 3700 | 44.0295 | 0 | 0 | 50 | 20 | 32.4 | 13.54 | 20 | 0.7
595313 | 5634187 | 1.5 | 19 - high_buildings | 50.5 | -5 | -92.94 | Site0_3 | 595519.49 | 5634357.27 | 25 | 240 | 2 | 65 | 6.2 | 3700 | 268.6675 | 0.01 | 0.01 | 50 | 20 | 32.4 | 13.54 | 20 | 0.7
596300 | 5633654 | 10.5 | 12 - parks_in_urban | 342.8 | -9.9 | -78.3 | Site3_2 | 596254.52 | 5633798.74 | 37 | 120 | 0 | 65 | 6.2 | 3700 | 154.0141 | 0 | 0 | 50 | 20 | 32.4 | 13.54 | 20 | 0.7
596121 | 5634142 | 7.5 | 12 - parks_in_urban | 327.7 | -1 | -76.83 | Site1_2 | 596046.75 | 5634258.97 | 20 | 120 | 0 | 65 | 6.2 | 3700 | 139.1089 | 0 | 0 | 50 | 20 | 32.4 | 13.54 | 20 | 0.7
595591 | 5634533 | 4.5 | 9 - commercial_industrial | 202.2 | -5.6 | -76.88 | Site0_1 | 595519.49 | 5634357.27 | 25 | 0 | 4 | 65 | 6.2 | 3700 | 190.827 | 0.05 | 0.05 | 50 | 20 | 32.4 | 13.54 | 20 | 0.7
595795 | 5634001 | 4.5 | 15 - dense_residential | 157.6 | -15.5 | -75.04 | Site2_1 | 595836.74 | 5633899.27 | 30 | 0 | 0 | 65 | 6.2 | 3700 | 112.8781 | 0 | 0 | 50 | 20 | 32.4 | 13.54 | 20 | 0.7
595352 | 5634196 | 19.5 | 7 - dense_urban | 46 | -1.4 | -77.42 | Site0_3 | 595519.49 | 5634357.27 | 25 | 240 | 2 | 65 | 6.2 | 3700 | 232.5751 | 0.01 | 0.01 | 50 | 20 | 32.4 | 13.54 | 20 | 0.7
596017 | 5633534 | 19.5 | 12 - parks_in_urban | 152.3 | -12.7 | -70.81 | Site4_1 | 596048.98 | 5633472.55 | 34 | 0 | 1 | 65 | 6.2 | 3700 | 70.7748 | 0 | 0 | 50 | 20 | 32.4 | 13.54 | 20 | 0.7
596222 | 5633652 | 1.5 | 7 - dense_urban | 224 | -7 | -88.49 | Site4_1 | 596048.98 | 5633472.55 | 34 | 0 | 1 | 65 | 6.2 | 3700 | 251.3851 | 0 | 0 | 50 | 20 | 32.4 | 13.54 | 20 | 0.7
595458 | 5634155 | 1.5 | 7 - dense_urban | 16.8 | -6.1 | -91.84 | Site0_3 | 595519.49 | 5634357.27 | 25 | 240 | 2 | 65 | 6.2 | 3700 | 212.7121 | 0.01 | 0.01 | 50 | 20 | 32.4 | 13.54 | 20 | 0.7
595806 | 5633728 | 7.5 | 19 - high_buildings | 81 | -5.2 | -73.72 | Site3_3 | 596254.52 | 5633798.74 | 37 | 240 | 3 | 65 | 6.2 | 3700 | 455.0215 | 0.03 | 0.03 | 50 | 20 | 32.4 | 13.54 | 20 | 0.7
595959 | 5634111 | 28.5 | 19 - high_buildings | 209.9 | 0.6 | -70.61 | Site2_1 | 595836.74 | 5633899.27 | 30 | 0 | 0 | 65 | 6.2 | 3700 | 244.4982 | 0 | 0 | 50 | 20 | 32.4 | 13.54 | 20 | 0.7
596183 | 5633856 | 1.5 | 11 - open_in_urban | 277.1 | -1.9 | -92.93 | Site2_2 | 595836.74 | 5633899.27 | 30 | 120 | 6 | 65 | 6.2 | 3700 | 350.115 | 0.1 | 0.1 | 50 | 20 | 32.4 | 13.54 | 20 | 0.7
595370 | 5634146 | 19.5 | 7 - dense_urban | 35.2 | -1.2 | -75.93 | Site0_3 | 595519.49 | 5634357.27 | 25 | 240 | 2 | 65 | 6.2 | 3700 | 258.8678 | 0.01 | 0.01 | 50 | 20 | 32.4 | 13.54 | 20 | 0.7
595386 | 5634132 | 1.5 | 19 - high_buildings | 30.6 | -5.1 | -86.33 | Site0_3 | 595519.49 | 5634357.27 | 25 | 240 | 2 | 65 | 6.2 | 3700 | 262.9038 | 0.01 | 0.01 | 50 | 20 | 32.4 | 13.54 | 20 | 0.7
595691 | 5633890 | 10.5 | 7 - dense_urban | 86.5 | -10.6 | -77.4 | Site2_3 | 595836.74 | 5633899.27 | 30 | 240 | 4 | 65 | 6.2 | 3700 | 147.3307 | 0.05 | 0.05 | 50 | 20 | 32.4 | 13.54 | 20 | 0.7
595524 | 5634579 | 10.5 | 19 - high_buildings | 181.3 | -3.5 | -83.41 | Site0_1 | 595519.49 | 5634357.27 | 25 | 0 | 4 | 65 | 6.2 | 3700 | 222.2494 | 0.05 | 0.05 | 50 | 20 | 32.4 | 13.54 | 20 | 0.7
595576 | 5634481 | 1.5 | 9 - commercial_industrial | 204.7 | -9.4 | -83.51 | Site0_1 | 595519.49 | 5634357.27 | 25 | 0 | 4 | 65 | 6.2 | 3700 | 138.0389 | 0.05 | 0.05 | 50 | 20 | 32.4 | 13.54 | 20 | 0.7
596063 | 5633904 | 13.5 | 7 - dense_urban | 268.7 | -0.9 | -91.68 | Site2_2 | 595836.74 | 5633899.27 | 30 | 120 | 6 | 65 | 6.2 | 3700 | 226.9101 | 0.1 | 0.1 | 50 | 20 | 32.4 | 13.54 | 20 | 0.7
595365 | 5634267 | 7.5 | 19 - high_buildings | 59.7 | -5.6 | -76.26 | Site0_3 | 595519.49 | 5634357.27 | 25 | 240 | 2 | 65 | 6.2 | 3700 | 179.7834 | 0.01 | 0.01 | 50 | 20 | 32.4 | 13.54 | 20 | 0.7
595632 | 5634130 | 16.5 | 7 - dense_urban | 333.5 | -1.5 | -88.65 | Site0_2 | 595519.49 | 5634357.27 | 25 | 120 | 0 | 65 | 6.2 | 3700 | 253.7369 | 0 | 0 | 50 | 20 | 32.4 | 13.54 | 20 | 0.7
596267 | 5633432 | 19.5 | 19 - high_buildings | 280.7 | -2.7 | -79.8 | Site4_2 | 596048.98 | 5633472.55 | 34 | 120 | 5 | 65 | 6.2 | 3700 | 222.2325 | 0.07 | 0.07 | 50 | 20 | 32.4 | 13.54 | 20 | 0.7
596172 | 5633915 | 10.5 | 7 - dense_urban | 144.4 | -13.2 | -85.94 | Site3_1 | 596254.52 | 5633798.74 | 37 | 0 | 2 | 65 | 6.2 | 3700 | 145.011 | 0.01 | 0.01 | 50 | 20 | 32.4 | 13.54 | 20 | 0.7
596137 | 5634283 | 1.5 | 1 - open | 255.1 | -5.8 | -86.21 | Site1_2 | 596046.75 | 5634258.97 | 20 | 120 | 0 | 65 | 6.2 | 3700 | 95.209 | 0 | 0 | 50 | 20 | 32.4 | 13.54 | 20 | 0.7
595993 | 5633349 | 7.5 | 12 - parks_in_urban | 24.3 | -11 | -70.67 | Site4_3 | 596048.98 | 5633472.55 | 34 | 240 | 0 | 65 | 6.2 | 3700 | 138.205 | 0 | 0 | 50 | 20 | 32.4 | 13.54 | 20 | 0.7
595606 | 5634470 | 10.5 | 9 - commercial_industrial | 217.6 | -5.4 | -72.08 | Site0_1 | 595519.49 | 5634357.27 | 25 | 0 | 4 | 65 | 6.2 | 3700 | 142.8366 | 0.05 | 0.05 | 50 | 20 | 32.4 | 13.54 | 20 | 0.7
596097 | 5633475 | 4.5 | 12 - parks_in_urban | 267.6 | -28.9 | -76.12 | Site4_2 | 596048.98 | 5633472.55 | 34 | 120 | 5 | 65 | 6.2 | 3700 | 56.4108 | 0.07 | 0.07 | 50 | 20 | 32.4 | 13.54 | 20 | 0.7
596288 | 5633436 | 10.5 | 12 - parks_in_urban | 278.8 | -4.8 | -89.42 | Site4_2 | 596048.98 | 5633472.55 | 34 | 120 | 5 | 65 | 6.2 | 3700 | 242.9377 | 0.07 | 0.07 | 50 | 20 | 32.4 | 13.54 | 20 | 0.7
595508 | 5634629 | 7.5 | 19 - high_buildings | 177.7 | -3.3 | -66.77 | Site0_1 | 595519.49 | 5634357.27 | 25 | 0 | 4 | 65 | 6.2 | 3700 | 272.5353 | 0.05 | 0.05 | 50 | 20 | 32.4 | 13.54 | 20 | 0.7
596103 | 5634327 | 13.5 | 19 - high_buildings | 219.5 | 0.3 | -83.96 | Site1_1 | 596046.75 | 5634258.97 | 20 | 0 | 1 | 65 | 6.2 | 3700 | 88.5121 | 0 | 0 | 50 | 20 | 32.4 | 13.54 | 20 | 0.7
596165 | 5633261 | 1.5 | 11 - open_in_urban | 331.3 | -6.7 | -96.18 | Site4_2 | 596048.98 | 5633472.55 | 34 | 120 | 5 | 65 | 6.2 | 3700 | 243.4549 | 0.07 | 0.07 | 50 | 20 | 32.4 | 13.54 | 20 | 0.7
595881 | 5633335 | 1.5 | 12 - parks_in_urban | 50.6 | -9 | -88.71 | Site4_3 | 596048.98 | 5633472.55 | 34 | 240 | 0 | 65 | 6.2 | 3700 | 219.5303 | 0 | 0 | 50 | 20 | 32.4 | 13.54 | 20 | 0.7
595940 | 5633710 | 19.5 | 7 - dense_urban | 74.2 | -3.8 | -79.99 | Site3_3 | 596254.52 | 5633798.74 | 37 | 240 | 3 | 65 | 6.2 | 3700 | 327.2673 | 0.03 | 0.03 | 50 | 20 | 32.4 | 13.54 | 20 | 0.7
596127 | 5633757 | 22.5 | 19 - high_buildings | 71.8 | -7 | -65.8 | Site3_3 | 596254.52 | 5633798.74 | 37 | 240 | 3 | 65 | 6.2 | 3700 | 134.9586 | 0.03 | 0.03 | 50 | 20 | 32.4 | 13.54 | 20 | 0.7
595573 | 5634196 | 1.5 | 19 - high_buildings | 341.5 | -7.9 | -79.81 | Site0_2 | 595519.49 | 5634357.27 | 25 | 120 | 0 | 65 | 6.2 | 3700 | 171.533 | 0 | 0 | 50 | 20 | 32.4 | 13.54 | 20 | 0.7
595440 | 5634389 | 1.5 | 15 - dense_residential | 112.1 | -14.8 | -58.55 | Site0_3 | 595519.49 | 5634357.27 | 25 | 240 | 2 | 65 | 6.2 | 3700 | 88.7564 | 0.01 | 0.01 | 50 | 20 | 32.4 | 13.54 | 20 | 0.7
595611 | 5634469 | 7.5 | 9 - commercial_industrial | 219.4 | -6.5 | -86.49 | Site0_1 | 595519.49 | 5634357.27 | 25 | 0 | 4 | 65 | 6.2 | 3700 | 145.4783 | 0.05 | 0.05 | 50 | 20 | 32.4 | 13.54 | 20 | 0.7
596277 | 5633506 | 13.5 | 7 - dense_urban | 261.8 | -4.3 | -83.72 | Site4_2 | 596048.98 | 5633472.55 | 34 | 120 | 5 | 65 | 6.2 | 3700 | 231.3704 | 0.07 | 0.07 | 50 | 20 | 32.4 | 13.54 | 20 | 0.7
596057 | 5634326 | 1.5 | 19 - high_buildings | 188.5 | -19.1 | -91.03 | Site1_1 | 596046.75 | 5634258.97 | 20 | 0 | 1 | 65 | 6.2 | 3700 | 70.2875 | 0 | 0 | 50 | 20 | 32.4 | 13.54 | 20 | 0.7
595881 | 5633476 | 7.5 | 12 - parks_in_urban | 91 | -10 | -71.68 | Site4_3 | 596048.98 | 5633472.55 | 34 | 240 | 0 | 65 | 6.2 | 3700 | 170.0924 | 0 | 0 | 50 | 20 | 32.4 | 13.54 | 20 | 0.7
595605 | 5634507 | 7.5 | 9 - commercial_industrial | 209.8 | -5.5 | -76.2 | Site0_1 | 595519.49 | 5634357.27 | 25 | 0 | 4 | 65 | 6.2 | 3700 | 173.3127 | 0.05 | 0.05 | 50 | 20 | 32.4 | 13.54 | 20 | 0.7
596291 | 5633506 | 13.5 | 7 - dense_urban | 262.2 | -4.1 | -81.52 | Site4_2 | 596048.98 | 5633472.55 | 34 | 120 | 5 | 65 | 6.2 | 3700 | 245.1792 | 0.07 | 0.07 | 50 | 20 | 32.4 | 13.54 | 20 | 0.7
595960 | 5633890 | 19.5 | 19 - high_buildings | 274.2 | 0.2 | -67.52 | Site2_2 | 595836.74 | 5633899.27 | 30 | 120 | 6 | 65 | 6.2 | 3700 | 124.0533 | 0.1 | 0.1 | 50 | 20 | 32.4 | 13.54 | 20 | 0.7
595965 | 5633255 | 19.5 | 12 - parks_in_urban | 21.1 | -3.6 | -85.78 | Site4_3 | 596048.98 | 5633472.55 | 34 | 240 | 0 | 65 | 6.2 | 3700 | 233.6469 | 0 | 0 | 50 | 20 | 32.4 | 13.54 | 20 | 0.7
595751 | 5634170 | 4.5 | 7 - dense_urban | 73.3 | -6 | -95.34 | Site1_3 | 596046.75 | 5634258.97 | 20 | 240 | 5 | 65 | 6.2 | 3700 | 309.2313 | 0.07 | 0.07 | 50 | 20 | 32.4 | 13.54 | 20 | 0.7
596001 | 5633407 | 7.5 | 12 - parks_in_urban | 36 | -18 | -73.28 | Site4_3 | 596048.98 | 5633472.55 | 34 | 240 | 0 | 65 | 6.2 | 3700 | 85.4467 | 0 | 0 | 50 | 20 | 32.4 | 13.54 | 20 | 0.7
595998 | 5633262 | 13.5 | 12 - parks_in_urban | 13.6 | -5.7 | -78.91 | Site4_3 | 596048.98 | 5633472.55 | 34 | 240 | 0 | 65 | 6.2 | 3700 | 217.6017 | 0 | 0 | 50 | 20 | 32.4 | 13.54 | 20 | 0.7
595624 | 5634407 | 1.5 | 11 - open_in_urban | 244.5 | -11.4 | -63.44 | Site0_1 | 595519.49 | 5634357.27 | 25 | 0 | 4 | 65 | 6.2 | 3700 | 118.1002 | 0.05 | 0.05 | 50 | 20 | 32.4 | 13.54 | 20 | 0.7
595783 | 5633838 | 10.5 | 12 - parks_in_urban | 41.5 | -12.8 | -62.24 | Site2_3 | 595836.74 | 5633899.27 | 30 | 240 | 4 | 65 | 6.2 | 3700 | 83.7989 | 0.05 | 0.05 | 50 | 20 | 32.4 | 13.54 | 20 | 0.7
596086 | 5634305 | 16.5 | 19 - high_buildings | 220.3 | 2.4 | -76.75 | Site1_1 | 596046.75 | 5634258.97 | 20 | 0 | 1 | 65 | 6.2 | 3700 | 60.5935 | 0 | 0 | 50 | 20 | 32.4 | 13.54 | 20 | 0.7
595383 | 5634250 | 4.5 | 19 - high_buildings | 51.8 | -6.8 | -79.68 | Site0_3 | 595519.49 | 5634357.27 | 25 | 240 | 2 | 65 | 6.2 | 3700 | 174.8045 | 0.01 | 0.01 | 50 | 20 | 32.4 | 13.54 | 20 | 0.7
595365 | 5634180 | 1.5 | 7 - dense_urban | 41 | -5.7 | -67.74 | Site0_3 | 595519.49 | 5634357.27 | 25 | 240 | 2 | 65 | 6.2 | 3700 | 236.3135 | 0.01 | 0.01 | 50 | 20 | 32.4 | 13.54 | 20 | 0.7
595793 | 5633928 | 31.5 | 19 - high_buildings | 123.4 | -2.7 | -49.24 | Site2_3 | 595836.74 | 5633899.27 | 30 | 240 | 4 | 65 | 6.2 | 3700 | 52.3531 | 0.05 | 0.05 | 50 | 20 | 32.4 | 13.54 | 20 | 0.7
595718 | 5633854 | 4.5 | 7 - dense_urban | 69.3 | -13.9 | -80.75 | Site2_3 | 595836.74 | 5633899.27 | 30 | 240 | 4 | 65 | 6.2 | 3700 | 129.6102 | 0.05 | 0.05 | 50 | 20 | 32.4 | 13.54 | 20 | 0.7
595934 | 5633396 | 10.5 | 12 - parks_in_urban | 56.2 | -9.6 | -82.17 | Site4_3 | 596048.98 | 5633472.55 | 34 | 240 | 0 | 65 | 6.2 | 3700 | 140.1162 | 0 | 0 | 50 | 20 | 32.4 | 13.54 | 20 | 0.7
595427 | 5634348 | 1.5 | 7 - dense_urban | 84.4 | -14.3 | -88.43 | Site0_3 | 595519.49 | 5634357.27 | 25 | 240 | 2 | 65 | 6.2 | 3700 | 95.878 | 0.01 | 0.01 | 50 | 20 | 32.4 | 13.54 | 20 | 0.7
595458 | 5634385 | 1.5 | 7 - dense_urban | 114.7 | -19.3 | -89.19 | Site0_1 | 595519.49 | 5634357.27 | 25 | 0 | 4 | 65 | 6.2 | 3700 | 71.4298 | 0.05 | 0.05 | 50 | 20 | 32.4 | 13.54 | 20 | 0.7
595530 | 5634389 | 10.5 | 9 - commercial_industrial | 199 | -23.2 | -66.02 | Site0_1 | 595519.49 | 5634357.27 | 25 | 0 | 4 | 65 | 6.2 | 3700 | 36.4349 | 0.05 | 0.05 | 50 | 20 | 32.4 | 13.54 | 20 | 0.7
595453 | 5634190 | 1.5 | 1 - open | 21.6 | -7.1 | -100.61 | Site0_3 | 595519.49 | 5634357.27 | 25 | 240 | 2 | 65 | 6.2 | 3700 | 181.528 | 0.01 | 0.01 | 50 | 20 | 32.4 | 13.54 | 20 | 0.7
596111 | 5633470 | 13.5 | 12 - parks_in_urban | 272.8 | -15.7 | -55.31 | Site4_2 | 596048.98 | 5633472.55 | 34 | 120 | 5 | 65 | 6.2 | 3700 | 65.37 | 0.07 | 0.07 | 50 | 20 | 32.4 | 13.54 | 20 | 0.7
595613 | 5634466 | 16.5 | 9 - commercial_industrial | 220.8 | -3 | -73.01 | Site0_1 | 595519.49 | 5634357.27 | 25 | 0 | 4 | 65 | 6.2 | 3700 | 143.6613 | 0.05 | 0.05 | 50 | 20 | 32.4 | 13.54 | 20 | 0.7
595611 | 5634478 | 16.5 | 9 - commercial_industrial | 217.2 | -2.8 | -88.15 | Site0_1 | 595519.49 | 5634357.27 | 25 | 0 | 4 | 65 | 6.2 | 3700 | 151.7302 | 0.05 | 0.05 | 50 | 20 | 32.4 | 13.54 | 20 | 0.7
595566 | 5634561 | 7.5 | 6 - urban | 193 | -4.2 | -89.18 | Site0_1 | 595519.49 | 5634357.27 | 25 | 0 | 4 | 65 | 6.2 | 3700 | 209.703 | 0.05 | 0.05 | 50 | 20 | 32.4 | 13.54 | 20 | 0.7
596156 | 5634171 | 1.5 | 7 - dense_urban | 308.9 | -3.1 | -80.65 | Site1_2 | 596046.75 | 5634258.97 | 20 | 120 | 0 | 65 | 6.2 | 3700 | 141.4798 | 0 | 0 | 50 | 20 | 32.4 | 13.54 | 20 | 0.7
595992 | 5634365 | 79.5 | 19 - high_buildings | 152.6 | 23.7 | -65.56 | Site1_1 | 596046.75 | 5634258.97 | 20 | 0 | 1 | 65 | 6.2 | 3700 | 133.3423 | 0 | 0 | 50 | 20 | 32.4 | 13.54 | 20 | 0.7
596304 | 5633658 | 10.5 | 12 - parks_in_urban | 234 | -3.9 | -85.68 | Site4_2 | 596048.98 | 5633472.55 | 34 | 120 | 5 | 65 | 6.2 | 3700 | 316.1948 | 0.07 | 0.07 | 50 | 20 | 32.4 | 13.54 | 20 | 0.7
596244 | 5633757 | 1.5 | 1 - open | 14.7 | -38.5 | -60.78 | Site3_3 | 596254.52 | 5633798.74 | 37 | 240 | 3 | 65 | 6.2 | 3700 | 55.7956 | 0.03 | 0.03 | 50 | 20 | 32.4 | 13.54 | 20 | 0.7
595500 | 5634307 | 19.5 | 9 - commercial_industrial | 20.8 | -5.9 | -68.38 | Site0_3 | 595519.49 | 5634357.27 | 25 | 240 | 2 | 65 | 6.2 | 3700 | 54.1958 | 0.01 | 0.01 | 50 | 20 | 32.4 | 13.54 | 20 | 0.7
595797 | 5634299 | 10.5 | 19 - high_buildings | 281.8 | -0.9 | -78.45 | Site0_2 | 595519.49 | 5634357.27 | 25 | 120 | 0 | 65 | 6.2 | 3700 | 283.9321 | 0 | 0 | 50 | 20 | 32.4 | 13.54 | 20 | 0.7
596180 | 5633546 | 16.5 | 12 - parks_in_urban | 240.9 | -5.9 | -77.39 | Site4_2 | 596048.98 | 5633472.55 | 34 | 120 | 5 | 65 | 6.2 | 3700 | 151.2197 | 0.07 | 0.07 | 50 | 20 | 32.4 | 13.54 | 20 | 0.7
596264 | 5633398 | 1.5 | 1 - open | 289.2 | -7.1 | -59.79 | Site4_2 | 596048.98 | 5633472.55 | 34 | 120 | 5 | 65 | 6.2 | 3700 | 229.886 | 0.07 | 0.07 | 50 | 20 | 32.4 | 13.54 | 20 | 0.7
596221 | 5633816 | 4.5 | 19 - high_buildings | 116.6 | -42.2 | -81.06 | Site3_1 | 596254.52 | 5633798.74 | 37 | 0 | 2 | 65 | 6.2 | 3700 | 49.777 | 0.01 | 0.01 | 50 | 20 | 32.4 | 13.54 | 20 | 0.7
596019 | 5633488 | 1.5 | 12 - parks_in_urban | 116.6 | -44.1 | -73.28 | Site4_3 | 596048.98 | 5633472.55 | 34 | 240 | 0 | 65 | 6.2 | 3700 | 46.8375 | 0 | 0 | 50 | 20 | 32.4 | 13.54 | 20 | 0.7
596308 | 5633449 | 1.5 | 11 - open_in_urban | 275.3 | -6.7 | -90.64 | Site4_2 | 596048.98 | 5633472.55 | 34 | 120 | 5 | 65 | 6.2 | 3700 | 262.1111 | 0.07 | 0.07 | 50 | 20 | 32.4 | 13.54 | 20 | 0.7
596119 | 5634221 | 10.5 | 7 - dense_urban | 297.8 | -0.4 | -77.03 | Site1_2 | 596046.75 | 5634258.97 | 20 | 120 | 0 | 65 | 6.2 | 3700 | 82.1708 | 0 | 0 | 50 | 20 | 32.4 | 13.54 | 20 | 0.7
595896 | 5634182 | 4.5 | 12 - parks_in_urban | 63 | -4.6 | -82.11 | Site1_3 | 596046.75 | 5634258.97 | 20 | 240 | 5 | 65 | 6.2 | 3700 | 169.9712 | 0.07 | 0.07 | 50 | 20 | 32.4 | 13.54 | 20 | 0.7
595935 | 5633280 | 16.5 | 12 - parks_in_urban | 30.6 | -5 | -96.35 | Site4_3 | 596048.98 | 5633472.55 | 34 | 240 | 0 | 65 | 6.2 | 3700 | 224.4397 | 0 | 0 | 50 | 20 | 32.4 | 13.54 | 20 | 0.7
596155 | 5634234 | 1.5 | 1 - open | 283 | -4.4 | -81.21 | Site1_2 | 596046.75 | 5634258.97 | 20 | 120 | 0 | 65 | 6.2 | 3700 | 112.6224 | 0 | 0 | 50 | 20 | 32.4 | 13.54 | 20 | 0.7
596066 | 5633593 | 1.5 | 12 - parks_in_urban | 188.1 | -15 | -76.8 | Site4_1 | 596048.98 | 5633472.55 | 34 | 0 | 1 | 65 | 6.2 | 3700 | 125.9132 | 0 | 0 | 50 | 20 | 32.4 | 13.54 | 20 | 0.7
595949 | 5633360 | 16.5 | 12 - parks_in_urban | 41.5 | -6.6 | -77.36 | Site4_3 | 596048.98 | 5633472.55 | 34 | 240 | 0 | 65 | 6.2 | 3700 | 151.5578 | 0 | 0 | 50 | 20 | 32.4 | 13.54 | 20 | 0.7
595777 | 5633715 | 19.5 | 19 - high_buildings | 131.7 | -4.5 | -77.6 | Site4_1 | 596048.98 | 5633472.55 | 34 | 0 | 1 | 65 | 6.2 | 3700 | 364.6442 | 0 | 0 | 50 | 20 | 32.4 | 13.54 | 20 | 0.7
596111 | 5633321 | 1.5 | 12 - parks_in_urban | 337.8 | -10.2 | -84.33 | Site4_2 | 596048.98 | 5633472.55 | 34 | 120 | 5 | 65 | 6.2 | 3700 | 166.9435 | 0.07 | 0.07 | 50 | 20 | 32.4 | 13.54 | 20 | 0.7
595345 | 5634191 | 10.5 | 7 - dense_urban | 46.3 | -3.5 | -96.98 | Site0_3 | 595519.49 | 5634357.27 | 25 | 240 | 2 | 65 | 6.2 | 3700 | 241.4596 | 0.01 | 0.01 | 50 | 20 | 32.4 | 13.54 | 20 | 0.7
595690 | 5634274 | 10.5 | 7 - dense_urban | 295.9 | -3.5 | -87.25 | Site0_2 | 595519.49 | 5634357.27 | 25 | 120 | 0 | 65 | 6.2 | 3700 | 190.3098 | 0 | 0 | 50 | 20 | 32.4 | 13.54 | 20 | 0.7
596072 | 5633764 | 10.5 | 7 - dense_urban | 184.5 | -5 | -71.51 | Site4_1 | 596048.98 | 5633472.55 | 34 | 0 | 1 | 65 | 6.2 | 3700 | 293.3007 | 0 | 0 | 50 | 20 | 32.4 | 13.54 | 20 | 0.7
595462 | 5634435 | 10.5 | 19 - high_buildings | 143.8 | -8 | -61.74 | Site0_1 | 595519.49 | 5634357.27 | 25 | 0 | 4 | 65 | 6.2 | 3700 | 97.7615 | 0.05 | 0.05 | 50 | 20 | 32.4 | 13.54 | 20 | 0.7
595584 | 5634224 | 1.5 | 1 - open | 334 | -9.4 | -81.73 | Site0_2 | 595519.49 | 5634357.27 | 25 | 120 | 0 | 65 | 6.2 | 3700 | 149.9156 | 0 | 0 | 50 | 20 | 32.4 | 13.54 | 20 | 0.7
595280 | 5634193 | 16.5 | 19 - high_buildings | 55.5 | -1.5 | -84.74 | Site0_3 | 595519.49 | 5634357.27 | 25 | 240 | 2 | 65 | 6.2 | 3700 | 290.538 | 0.01 | 0.01 | 50 | 20 | 32.4 | 13.54 | 20 | 0.7
595931 | 5633629 | 7.5 | 12 - parks_in_urban | 142.9 | -8.3 | -86.44 | Site4_1 | 596048.98 | 5633472.55 | 34 | 0 | 1 | 65 | 6.2 | 3700 | 197.7325 | 0 | 0 | 50 | 20 | 32.4 | 13.54 | 20 | 0.7
595456 | 5634264 | 7.5 | 7 - dense_urban | 34.1 | -8.4 | -64.86 | Site0_3 | 595519.49 | 5634357.27 | 25 | 240 | 2 | 65 | 6.2 | 3700 | 114.1776 | 0.01 | 0.01 | 50 | 20 | 32.4 | 13.54 | 20 | 0.7
596310 | 5633611 | 7.5 | 19 - high_buildings | 343.7 | -8.6 | -88.19 | Site3_2 | 596254.52 | 5633798.74 | 37 | 120 | 0 | 65 | 6.2 | 3700 | 197.9762 | 0 | 0 | 50 | 20 | 32.4 | 13.54 | 20 | 0.7
596356 | 5633735 | 19.5 | 19 - high_buildings | 302.4 | -9.3 | -72.66 | Site3_2 | 596254.52 | 5633798.74 | 37 | 120 | 0 | 65 | 6.2 | 3700 | 121.1083 | 0 | 0 | 50 | 20 | 32.4 | 13.54 | 20 | 0.7
596085 | 5634198 | 1.5 | 1 - open | 328.1 | -8.3 | -78.08 | Site1_2 | 596046.75 | 5634258.97 | 20 | 120 | 0 | 65 | 6.2 | 3700 | 74.3146 | 0 | 0 | 50 | 20 | 32.4 | 13.54 | 20 | 0.7
595981 | 5633406 | 4.5 | 12 - parks_in_urban | 45.4 | -17.2 | -82.44 | Site4_3 | 596048.98 | 5633472.55 | 34 | 240 | 0 | 65 | 6.2 | 3700 | 99.6014 | 0 | 0 | 50 | 20 | 32.4 | 13.54 | 20 | 0.7
595980 | 5633612 | 10.5 | 12 - parks_in_urban | 153.6 | -9 | -62.4 | Site4_1 | 596048.98 | 5633472.55 | 34 | 0 | 1 | 65 | 6.2 | 3700 | 157.3429 | 0 | 0 | 50 | 20 | 32.4 | 13.54 | 20 | 0.7
595455 | 5634529 | 1.5 | 19 - high_buildings | 159.6 | -7.3 | -70.33 | Site0_1 | 595519.49 | 5634357.27 | 25 | 0 | 4 | 65 | 6.2 | 3700 | 184.9389 | 0.05 | 0.05 | 50 | 20 | 32.4 | 13.54 | 20 | 0.7
596113 | 5633349 | 7.5 | 12 - parks_in_urban | 332.7 | -9.2 | -81.77 | Site4_2 | 596048.98 | 5633472.55 | 34 | 120 | 5 | 65 | 6.2 | 3700 | 141.6524 | 0.07 | 0.07 | 50 | 20 | 32.4 | 13.54 | 20 | 0.7
595336 | 5634206 | 4.5 | 15 - dense_residential | 50.5 | -4.7 | -76.06 | Site0_3 | 595519.49 | 5634357.27 | 25 | 240 | 2 | 65 | 6.2 | 3700 | 238.6869 | 0.01 | 0.01 | 50 | 20 | 32.4 | 13.54 | 20 | 0.7
596183 | 5634066 | 4.5 | 7 - dense_urban | 324.8 | -0.6 | -91.86 | Site1_2 | 596046.75 | 5634258.97 | 20 | 120 | 0 | 65 | 6.2 | 3700 | 236.7314 | 0 | 0 | 50 | 20 | 32.4 | 13.54 | 20 | 0.7
596243 | 5633848 | 4.5 | 19 - high_buildings | 166.2 | -35.9 | -60.78 | Site3_1 | 596254.52 | 5633798.74 | 37 | 0 | 2 | 65 | 6.2 | 3700 | 60.1291 | 0.01 | 0.01 | 50 | 20 | 32.4 | 13.54 | 20 | 0.7
595337 | 5634172 | 19.5 | 19 - high_buildings | 44.5 | -1 | -81.91 | Site0_3 | 595519.49 | 5634357.27 | 25 | 240 | 2 | 65 | 6.2 | 3700 | 260.1112 | 0.01 | 0.01 | 50 | 20 | 32.4 | 13.54 | 20 | 0.7
595611 | 5634564 | 10.5 | 8 - block_of_buildings | 204 | -2.9 | -89.05 | Site0_1 | 595519.49 | 5634357.27 | 25 | 0 | 4 | 65 | 6.2 | 3700 | 226.5428 | 0.05 | 0.05 | 50 | 20 | 32.4 | 13.54 | 20 | 0.7
595532 | 5634407 | 19.5 | 9 - commercial_industrial | 194.6 | -6.1 | -55.35 | Site0_1 | 595519.49 | 5634357.27 | 25 | 0 | 4 | 65 | 6.2 | 3700 | 51.5735 | 0.05 | 0.05 | 50 | 20 | 32.4 | 13.54 | 20 | 0.7
596379 | 5633786 | 1.5 | 1 - open | 276 | -17.2 | -89.49 | Site3_2 | 596254.52 | 5633798.74 | 37 | 120 | 0 | 65 | 6.2 | 3700 | 130.0686 | 0 | 0 | 50 | 20 | 32.4 | 13.54 | 20 | 0.7
595483 | 5634403 | 1.5 | 7 - dense_urban | 142 | -21.9 | -79.64 | Site0_1 | 595519.49 | 5634357.27 | 25 | 0 | 4 | 65 | 6.2 | 3700 | 63.0476 | 0.05 | 0.05 | 50 | 20 | 32.4 | 13.54 | 20 | 0.7
595294 | 5634153 | 22.5 | 19 - high_buildings | 47.8 | -0.5 | -80.38 | Site0_3 | 595519.49 | 5634357.27 | 25 | 240 | 2 | 65 | 6.2 | 3700 | 304.2667 | 0.01 | 0.01 | 50 | 20 | 32.4 | 13.54 | 20 | 0.7
596285 | 5634003 | 13.5 | 7 - dense_urban | 188.4 | -8.1 | -65.82 | Site3_1 | 596254.52 | 5633798.74 | 37 | 0 | 2 | 65 | 6.2 | 3700 | 207.8543 | 0.01 | 0.01 | 50 | 20 | 32.4 | 13.54 | 20 | 0.7
595816 | 5633926 | 7.5 | 19 - high_buildings | 142.1 | -35.6 | -63.24 | Site2_1 | 595836.74 | 5633899.27 | 30 | 0 | 0 | 65 | 6.2 | 3700 | 40.6312 | 0 | 0 | 50 | 20 | 32.4 | 13.54 | 20 | 0.7
595563 | 5634292 | 1.5 | 7 - dense_urban | 325.9 | -16.7 | -77.07 | Site0_2 | 595519.49 | 5634357.27 | 25 | 120 | 0 | 65 | 6.2 | 3700 | 81.8874 | 0 | 0 | 50 | 20 | 32.4 | 13.54 | 20 | 0.7
595961 | 5633961 | 10.5 | 19 - high_buildings | 243.4 | -4.7 | -83.1 | Site2_2 | 595836.74 | 5633899.27 | 30 | 120 | 6 | 65 | 6.2 | 3700 | 140.1121 | 0.1 | 0.1 | 50 | 20 | 32.4 | 13.54 | 20 | 0.7
595927 | 5633595 | 10.5 | 12 - parks_in_urban | 135 | -8.4 | -97.75 | Site4_1 | 596048.98 | 5633472.55 | 34 | 0 | 1 | 65 | 6.2 | 3700 | 174.4287 | 0 | 0 | 50 | 20 | 32.4 | 13.54 | 20 | 0.7
596076 | 5633388 | 1.5 | 12 - parks_in_urban | 342.4 | -18.3 | -89.54 | Site4_2 | 596048.98 | 5633472.55 | 34 | 120 | 5 | 65 | 6.2 | 3700 | 94.5253 | 0.07 | 0.07 | 50 | 20 | 32.4 | 13.54 | 20 | 0.7
595896 | 5633700 | 10.5 | 19 - high_buildings | 146 | -5.9 | -80.31 | Site4_1 | 596048.98 | 5633472.55 | 34 | 0 | 1 | 65 | 6.2 | 3700 | 275.1157 | 0 | 0 | 50 | 20 | 32.4 | 13.54 | 20 | 0.7
595748 | 5633869 | 4.5 | 7 - dense_urban | 71.4 | -19.1 | -75.01 | Site2_3 | 595836.74 | 5633899.27 | 30 | 240 | 4 | 65 | 6.2 | 3700 | 97.1664 | 0.05 | 0.05 | 50 | 20 | 32.4 | 13.54 | 20 | 0.7
595952 | 5634260 | 1.5 | 1 - open | 90.6 | -9.9 | -67.05 | Site1_3 | 596046.75 | 5634258.97 | 20 | 240 | 5 | 65 | 6.2 | 3700 | 96.5447 | 0.07 | 0.07 | 50 | 20 | 32.4 | 13.54 | 20 | 0.7
595581 | 5634509 | 10.5 | 9 - commercial_industrial | 202.2 | -4.7 | -81.87 | Site0_1 | 595519.49 | 5634357.27 | 25 | 0 | 4 | 65 | 6.2 | 3700 | 164.3646 | 0.05 | 0.05 | 50 | 20 | 32.4 | 13.54 | 20 | 0.7
595909 | 5633761 | 13.5 | 7 - dense_urban | 332.4 | -1.3 | -84.32 | Site2_2 | 595836.74 | 5633899.27 | 30 | 120 | 6 | 65 | 6.2 | 3700 | 156.8832 | 0.1 | 0.1 | 50 | 20 | 32.4 | 13.54 | 20 | 0.7
596120 | 5634233 | 16.5 | 19 - high_buildings | 289.6 | 4.1 | -74.17 | Site1_2 | 596046.75 | 5634258.97 | 20 | 120 | 0 | 65 | 6.2 | 3700 | 77.7962 | 0 | 0 | 50 | 20 | 32.4 | 13.54 | 20 | 0.7
596154 | 5633481 | 10.5 | 12 - parks_in_urban | 265.6 | -11 | -83.3 | Site4_2 | 596048.98 | 5633472.55 | 34 | 120 | 5 | 65 | 6.2 | 3700 | 107.9484 | 0.07 | 0.07 | 50 | 20 | 32.4 | 13.54 | 20 | 0.7
596307 | 5633779 | 22.5 | 7 - dense_urban | 291 | -14.6 | -57.68 | Site3_2 | 596254.52 | 5633798.74 | 37 | 120 | 0 | 65 | 6.2 | 3700 | 57.9143 | 0 | 0 | 50 | 20 | 32.4 | 13.54 | 20 | 0.7
596346 | 5633721 | 19.5 | 19 - high_buildings | 310.6 | -9.2 | -75.88 | Site3_2 | 596254.52 | 5633798.74 | 37 | 120 | 0 | 65 | 6.2 | 3700 | 121.3192 | 0 | 0 | 50 | 20 | 32.4 | 13.54 | 20 | 0.7
596285 | 5633508 | 10.5 | 7 - dense_urban | 261.6 | -4.9 | -87.38 | Site4_2 | 596048.98 | 5633472.55 | 34 | 120 | 5 | 65 | 6.2 | 3700 | 239.8216 | 0.07 | 0.07 | 50 | 20 | 32.4 | 13.54 | 20 | 0.7
595876 | 5633457 | 13.5 | 12 - parks_in_urban | 84.7 | -7.7 | -80.46 | Site4_3 | 596048.98 | 5633472.55 | 34 | 240 | 0 | 65 | 6.2 | 3700 | 174.8832 | 0 | 0 | 50 | 20 | 32.4 | 13.54 | 20 | 0.7
596338 | 5633981 | 16.5 | 8 - block_of_buildings | 204.5 | -7.3 | -85.93 | Site3_1 | 596254.52 | 5633798.74 | 37 | 0 | 2 | 65 | 6.2 | 3700 | 201.5139 | 0.01 | 0.01 | 50 | 20 | 32.4 | 13.54 | 20 | 0.7
595810 | 5634150 | 4.5 | 7 - dense_urban | 65.3 | -5.6 | -88.03 | Site1_3 | 596046.75 | 5634258.97 | 20 | 240 | 5 | 65 | 6.2 | 3700 | 261.0848 | 0.07 | 0.07 | 50 | 20 | 32.4 | 13.54 | 20 | 0.7
596049 | 5633662 | 16.5 | 7 - dense_urban | 56.4 | -5 | -72.99 | Site3_3 | 596254.52 | 5633798.74 | 37 | 240 | 3 | 65 | 6.2 | 3700 | 247.7025 | 0.03 | 0.03 | 50 | 20 | 32.4 | 13.54 | 20 | 0.7
596128 | 5633709 | 19.5 | 19 - high_buildings | 54.7 | -6.4 | -72.15 | Site3_3 | 596254.52 | 5633798.74 | 37 | 240 | 3 | 65 | 6.2 | 3700 | 156.0988 | 0.03 | 0.03 | 50 | 20 | 32.4 | 13.54 | 20 | 0.7
596317 | 5633881 | 1.5 | 11 - open_in_urban | 217.1 | -21 | -85.71 | Site3_1 | 596254.52 | 5633798.74 | 37 | 0 | 2 | 65 | 6.2 | 3700 | 109.2278 | 0.01 | 0.01 | 50 | 20 | 32.4 | 13.54 | 20 | 0.7
595608 | 5634487 | 16.5 | 9 - commercial_industrial | 214.4 | -2.7 | -87.3 | Site0_1 | 595519.49 | 5634357.27 | 25 | 0 | 4 | 65 | 6.2 | 3700 | 157.2773 | 0.05 | 0.05 | 50 | 20 | 32.4 | 13.54 | 20 | 0.7
596134 | 5633254 | 10.5 | 6 - urban | 338.8 | -5 | -92.1 | Site4_2 | 596048.98 | 5633472.55 | 34 | 120 | 5 | 65 | 6.2 | 3700 | 235.6793 | 0.07 | 0.07 | 50 | 20 | 32.4 | 13.54 | 20 | 0.7
596127 | 5633460 | 10.5 | 12 - parks_in_urban | 279.5 | -14.5 | -69.99 | Site4_2 | 596048.98 | 5633472.55 | 34 | 120 | 5 | 65 | 6.2 | 3700 | 82.4431 | 0.07 | 0.07 | 50 | 20 | 32.4 | 13.54 | 20 | 0.7
596386 | 5633835 | 1.5 | 11 - open_in_urban | 254.6 | -16.2 | -96.85 | Site3_2 | 596254.52 | 5633798.74 | 37 | 120 | 0 | 65 | 6.2 | 3700 | 140.9327 | 0 | 0 | 50 | 20 | 32.4 | 13.54 | 20 | 0.7
595685 | 5633877 | 16.5 | 7 - dense_urban | 81.8 | -8.3 | -77.08 | Site2_3 | 595836.74 | 5633899.27 | 30 | 240 | 4 | 65 | 6.2 | 3700 | 153.9585 | 0.05 | 0.05 | 50 | 20 | 32.4 | 13.54 | 20 | 0.7
596332 | 5634031 | 1.5 | 1 - open | 198.4 | -9.4 | -79 | Site3_1 | 596254.52 | 5633798.74 | 37 | 0 | 2 | 65 | 6.2 | 3700 | 247.4027 | 0.01 | 0.01 | 50 | 20 | 32.4 | 13.54 | 20 | 0.7
595305 | 5634200 | 4.5 | 19 - high_buildings | 53.7 | -4.4 | -85.52 | Site0_3 | 595519.49 | 5634357.27 | 25 | 240 | 2 | 65 | 6.2 | 3700 | 266.7584 | 0.01 | 0.01 | 50 | 20 | 32.4 | 13.54 | 20 | 0.7
595609 | 5634361 | 10.5 | 7 - dense_urban | 267.5 | -9.1 | -71.06 | Site0_2 | 595519.49 | 5634357.27 | 25 | 120 | 0 | 65 | 6.2 | 3700 | 90.7535 | 0 | 0 | 50 | 20 | 32.4 | 13.54 | 20 | 0.7
596077 | 5634104 | 13.5 | 19 - high_buildings | 349 | 1.6 | -69.15 | Site1_2 | 596046.75 | 5634258.97 | 20 | 120 | 0 | 65 | 6.2 | 3700 | 158.0285 | 0 | 0 | 50 | 20 | 32.4 | 13.54 | 20 | 0.7
596006 | 5634366 | 64.5 | 19 - high_buildings | 159 | 19.5 | -66.93 | Site1_1 | 596046.75 | 5634258.97 | 20 | 0 | 1 | 65 | 6.2 | 3700 | 122.8667 | 0 | 0 | 50 | 20 | 32.4 | 13.54 | 20 | 0.7
596209 | 5634198 | 7.5 | 15 - dense_residential | 173.4 | -5.1 | -88.82 | Site3_1 | 596254.52 | 5633798.74 | 37 | 0 | 2 | 65 | 6.2 | 3700 | 402.9279 | 0.01 | 0.01 | 50 | 20 | 32.4 | 13.54 | 20 | 0.7
596291 | 5633723 | 4.5 | 7 - dense_urban | 334.7 | -19.9 | -79.95 | Site3_2 | 596254.52 | 5633798.74 | 37 | 120 | 0 | 65 | 6.2 | 3700 | 90.1309 | 0 | 0 | 50 | 20 | 32.4 | 13.54 | 20 | 0.7
595600 | 5634546 | 7.5 | 8 - block_of_buildings | 203.2 | -4.3 | -71.34 | Site0_1 | 595519.49 | 5634357.27 | 25 | 0 | 4 | 65 | 6.2 | 3700 | 205.9299 | 0.05 | 0.05 | 50 | 20 | 32.4 | 13.54 | 20 | 0.7
596090 | 5634293 | 22.5 | 19 - high_buildings | 231.7 | 10.8 | -65.15 | Site1_1 | 596046.75 | 5634258.97 | 20 | 0 | 1 | 65 | 6.2 | 3700 | 55.0895 | 0 | 0 | 50 | 20 | 32.4 | 13.54 | 20 | 0.7
595617 | 5634443 | 13.5 | 9 - commercial_industrial | 228.7 | -5 | -72.34 | Site0_1 | 595519.49 | 5634357.27 | 25 | 0 | 4 | 65 | 6.2 | 3700 | 130.346 | 0.05 | 0.05 | 50 | 20 | 32.4 | 13.54 | 20 | 0.7
596205 | 5633382 | 7.5 | 15 - dense_residential | 300.3 | -7.7 | -77.81 | Site4_2 | 596048.98 | 5633472.55 | 34 | 120 | 5 | 65 | 6.2 | 3700 | 182.3288 | 0.07 | 0.07 | 50 | 20 | 32.4 | 13.54 | 20 | 0.7
596260 | 5634038 | 22.5 | 7 - dense_urban | 181.2 | -5.1 | -71.13 | Site3_1 | 596254.52 | 5633798.74 | 37 | 0 | 2 | 65 | 6.2 | 3700 | 239.7616 | 0.01 | 0.01 | 50 | 20 | 32.4 | 13.54 | 20 | 0.7
595746 | 5634286 | 4.5 | 7 - dense_urban | 287.4 | -3.7 | -80 | Site0_2 | 595519.49 | 5634357.27 | 25 | 120 | 0 | 65 | 6.2 | 3700 | 238.341 | 0 | 0 | 50 | 20 | 32.4 | 13.54 | 20 | 0.7
595686 | 5633956 | 13.5 | 7 - dense_urban | 110.7 | -8.6 | -78.86 | Site2_3 | 595836.74 | 5633899.27 | 30 | 240 | 4 | 65 | 6.2 | 3700 | 161.9046 | 0.05 | 0.05 | 50 | 20 | 32.4 | 13.54 | 20 | 0.7
596386 | 5633751 | 10.5 | 12 - parks_in_urban | 290.1 | -11.5 | -74.26 | Site3_2 | 596254.52 | 5633798.74 | 37 | 120 | 0 | 65 | 6.2 | 3700 | 142.3669 | 0 | 0 | 50 | 20 | 32.4 | 13.54 | 20 | 0.7
595492 | 5634360 | 7.5 | 9 - commercial_industrial | 96.3 | -32.8 | -44.7 | Site0_3 | 595519.49 | 5634357.27 | 25 | 240 | 2 | 65 | 6.2 | 3700 | 32.7017 | 0.01 | 0.01 | 50 | 20 | 32.4 | 13.54 | 20 | 0.7
596130 | 5634346 | 22.5 | 7 - dense_urban | 223.7 | 4.5 | -77.67 | Site1_1 | 596046.75 | 5634258.97 | 20 | 0 | 1 | 65 | 6.2 | 3700 | 120.4618 | 0 | 0 | 50 | 20 | 32.4 | 13.54 | 20 | 0.7
596220 | 5633617 | 4.5 | 7 - dense_urban | 10.9 | -9.3 | -87.33 | Site3_3 | 596254.52 | 5633798.74 | 37 | 240 | 3 | 65 | 6.2 | 3700 | 187.8225 | 0.03 | 0.03 | 50 | 20 | 32.4 | 13.54 | 20 | 0.7
595506 | 5634303 | 19.5 | 9 - commercial_industrial | 13.5 | -5.7 | -66.19 | Site0_3 | 595519.49 | 5634357.27 | 25 | 240 | 2 | 65 | 6.2 | 3700 | 56.1913 | 0.01 | 0.01 | 50 | 20 | 32.4 | 13.54 | 20 | 0.7
595671 | 5634437 | 10.5 | 19 - high_buildings | 242.2 | -4.5 | -80.76 | Site0_1 | 595519.49 | 5634357.27 | 25 | 0 | 4 | 65 | 6.2 | 3700 | 171.8208 | 0.05 | 0.05 | 50 | 20 | 32.4 | 13.54 | 20 | 0.7
595604 | 5634151 | 22.5 | 19 - high_buildings | 337.6 | -0.1 | -74.71 | Site0_2 | 595519.49 | 5634357.27 | 25 | 120 | 0 | 65 | 6.2 | 3700 | 222.9249 | 0 | 0 | 50 | 20 | 32.4 | 13.54 | 20 | 0.7
596162 | 5633505 | 13.5 | 12 - parks_in_urban | 254.2 | -8.5 | -77.52 | Site4_2 | 596048.98 | 5633472.55 | 34 | 120 | 5 | 65 | 6.2 | 3700 | 119.3598 | 0.07 | 0.07 | 50 | 20 | 32.4 | 13.54 | 20 | 0.7
595523 | 5634228 | 4.5 | 7 - dense_urban | 358.2 | -8.6 | -71.6 | Site0_2 | 595519.49 | 5634357.27 | 25 | 120 | 0 | 65 | 6.2 | 3700 | 130.9324 | 0 | 0 | 50 | 20 | 32.4 | 13.54 | 20 | 0.7
595880 | 5633858 | 22.5 | 19 - high_buildings | 313.6 | -0.5 | -50.36 | Site2_2 | 595836.74 | 5633899.27 | 30 | 120 | 6 | 65 | 6.2 | 3700 | 60.2569 | 0.1 | 0.1 | 50 | 20 | 32.4 | 13.54 | 20 | 0.7
596193 | 5634252 | 22.5 | 7 - dense_urban | 272.7 | 6.1 | -89.69 | Site1_2 | 596046.75 | 5634258.97 | 20 | 120 | 0 | 65 | 6.2 | 3700 | 146.4373 | 0 | 0 | 50 | 20 | 32.4 | 13.54 | 20 | 0.7
595938 | 5633256 | 4.5 | 12 - parks_in_urban | 27.1 | -7.1 | -89.15 | Site4_3 | 596048.98 | 5633472.55 | 34 | 240 | 0 | 65 | 6.2 | 3700 | 245.1137 | 0 | 0 | 50 | 20 | 32.4 | 13.54 | 20 | 0.7
595693 | 5634190 | 4.5 | 7 - dense_urban | 313.8 | -4.2 | -73.57 | Site0_2 | 595519.49 | 5634357.27 | 25 | 120 | 0 | 65 | 6.2 | 3700 | 241.8785 | 0 | 0 | 50 | 20 | 32.4 | 13.54 | 20 | 0.7
596380 | 5633816 | 7.5 | 12 - parks_in_urban | 262.3 | -14.9 | -84.86 | Site3_2 | 596254.52 | 5633798.74 | 37 | 120 | 0 | 65 | 6.2 | 3700 | 130.0515 | 0 | 0 | 50 | 20 | 32.4 | 13.54 | 20 | 0.7
595907 | 5633677 | 1.5 | 11 - open_in_urban | 342.5 | -2.8 | -78.92 | Site2_2 | 595836.74 | 5633899.27 | 30 | 120 | 6 | 65 | 6.2 | 3700 | 234.8461 | 0.1 | 0.1 | 50 | 20 | 32.4 | 13.54 | 20 | 0.7
596070 | 5634283 | 1.5 | 19 - high_buildings | 223.8 | -25 | -74.61 | Site1_1 | 596046.75 | 5634258.97 | 20 | 0 | 1 | 65 | 6.2 | 3700 | 38.2133 | 0 | 0 | 50 | 20 | 32.4 | 13.54 | 20 | 0.7
595635 | 5633960 | 10.5 | 19 - high_buildings | 106.8 | -8.5 | -80.76 | Site2_3 | 595836.74 | 5633899.27 | 30 | 240 | 4 | 65 | 6.2 | 3700 | 211.5831 | 0.05 | 0.05 | 50 | 20 | 32.4 | 13.54 | 20 | 0.7
596083 | 5633335 | 4.5 | 12 - parks_in_urban | 346.2 | -10.6 | -81.12 | Site4_2 | 596048.98 | 5633472.55 | 34 | 120 | 5 | 65 | 6.2 | 3700 | 144.7329 | 0.07 | 0.07 | 50 | 20 | 32.4 | 13.54 | 20 | 0.7
595935 | 5633700 | 13.5 | 7 - dense_urban | 333.8 | 0.1 | -88.65 | Site2_2 | 595836.74 | 5633899.27 | 30 | 120 | 6 | 65 | 6.2 | 3700 | 222.791 | 0.1 | 0.1 | 50 | 20 | 32.4 | 13.54 | 20 | 0.7
596089 | 5634320 | 1.5 | 19 - high_buildings | 214.5 | -10.3 | -89.04 | Site1_1 | 596046.75 | 5634258.97 | 20 | 0 | 1 | 65 | 6.2 | 3700 | 76.4982 | 0 | 0 | 50 | 20 | 32.4 | 13.54 | 20 | 0.7
596014 | 5634336 | 46.5 | 19 - high_buildings | 156.8 | 18.8 | -64.71 | Site1_1 | 596046.75 | 5634258.97 | 20 | 0 | 1 | 65 | 6.2 | 3700 | 87.7977 | 0 | 0 | 50 | 20 | 32.4 | 13.54 | 20 | 0.7
595509 | 5634466 | 7.5 | 7 - dense_urban | 174.8 | -9.1 | -71.83 | Site0_1 | 595519.49 | 5634357.27 | 25 | 0 | 4 | 65 | 6.2 | 3700 | 110.6278 | 0.05 | 0.05 | 50 | 20 | 32.4 | 13.54 | 20 | 0.7
595629 | 5634224 | 10.5 | 7 - dense_urban | 320.4 | -4.5 | -71.72 | Site0_2 | 595519.49 | 5634357.27 | 25 | 120 | 0 | 65 | 6.2 | 3700 | 173.0999 | 0 | 0 | 50 | 20 | 32.4 | 13.54 | 20 | 0.7
596090 | 5634359 | 7.5 | 19 - high_buildings | 203.3 | -5 | -79.08 | Site1_1 | 596046.75 | 5634258.97 | 20 | 0 | 1 | 65 | 6.2 | 3700 | 109.6942 | 0 | 0 | 50 | 20 | 32.4 | 13.54 | 20 | 0.7
596169 | 5633372 | 4.5 | 7 - dense_urban | 310.1 | -9.6 | -82.35 | Site4_2 | 596048.98 | 5633472.55 | 34 | 120 | 5 | 65 | 6.2 | 3700 | 159.3278 | 0.07 | 0.07 | 50 | 20 | 32.4 | 13.54 | 20 | 0.7
595417 | 5634350 | 1.5 | 7 - dense_urban | 86.1 | -12.9 | -64.2 | Site0_3 | 595519.49 | 5634357.27 | 25 | 240 | 2 | 65 | 6.2 | 3700 | 105.4007 | 0.01 | 0.01 | 50 | 20 | 32.4 | 13.54 | 20 | 0.7
595858 | 5634093 | 19.5 | 12 - parks_in_urban | 186.2 | -2.8 | -84.2 | Site2_1 | 595836.74 | 5633899.27 | 30 | 0 | 0 | 65 | 6.2 | 3700 | 195.1757 | 0 | 0 | 50 | 20 | 32.4 | 13.54 | 20 | 0.7
596044 | 5634149 | 4.5 | 7 - dense_urban | 1.6 | -3.4 | -83.64 | Site1_2 | 596046.75 | 5634258.97 | 20 | 120 | 0 | 65 | 6.2 | 3700 | 111.091 | 0 | 0 | 50 | 20 | 32.4 | 13.54 | 20 | 0.7
595534 | 5634406 | 10.5 | 9 - commercial_industrial | 197 | -15.8 | -66.11 | Site0_1 | 595519.49 | 5634357.27 | 25 | 0 | 4 | 65 | 6.2 | 3700 | 52.8716 | 0.05 | 0.05 | 50 | 20 | 32.4 | 13.54 | 20 | 0.7
595853 | 5633396 | 7.5 | 12 - parks_in_urban | 68.6 | -8 | -70.83 | Site4_3 | 596048.98 | 5633472.55 | 34 | 240 | 0 | 65 | 6.2 | 3700 | 212.062 | 0 | 0 | 50 | 20 | 32.4 | 13.54 | 20 | 0.7
595838 | 5634158 | 4.5 | 7 - dense_urban | 64.2 | -5.3 | -80.25 | Site1_3 | 596046.75 | 5634258.97 | 20 | 240 | 5 | 65 | 6.2 | 3700 | 232.4043 | 0.07 | 0.07 | 50 | 20 | 32.4 | 13.54 | 20 | 0.7
596014 | 5633750 | 16.5 | 7 - dense_urban | 172.8 | -4.4 | -78.04 | Site4_1 | 596048.98 | 5633472.55 | 34 | 0 | 1 | 65 | 6.2 | 3700 | 280.1934 | 0 | 0 | 50 | 20 | 32.4 | 13.54 | 20 | 0.7
596091 | 5633354 | 1.5 | 12 - parks_in_urban | 340.6 | -13.2 | -75.48 | Site4_2 | 596048.98 | 5633472.55 | 34 | 120 | 5 | 65 | 6.2 | 3700 | 129.9078 | 0.07 | 0.07 | 50 | 20 | 32.4 | 13.54 | 20 | 0.7
595390 | 5634253 | 1.5 | 19 - high_buildings | 51.1 | -8.1 | -75.94 | Site0_3 | 595519.49 | 5634357.27 | 25 | 240 | 2 | 65 | 6.2 | 3700 | 167.9052 | 0.01 | 0.01 | 50 | 20 | 32.4 | 13.54 | 20 | 0.7
595897 | 5633884 | 1.5 | 11 - open_in_urban | 284 | -20 | -66.74 | Site2_2 | 595836.74 | 5633899.27 | 30 | 120 | 6 | 65 | 6.2 | 3700 | 68.3863 | 0.1 | 0.1 | 50 | 20 | 32.4 | 13.54 | 20 | 0.7
595538 | 5634450 | 4.5 | 9 - commercial_industrial | 191.5 | -12.2 | -76.3 | Site0_1 | 595519.49 | 5634357.27 | 25 | 0 | 4 | 65 | 6.2 | 3700 | 96.756 | 0.05 | 0.05 | 50 | 20 | 32.4 | 13.54 | 20 | 0.7
595583 | 5634532 | 4.5 | 9 - commercial_industrial | 200.1 | -6 | -68.83 | Site0_1 | 595519.49 | 5634357.27 | 25 | 0 | 4 | 65 | 6.2 | 3700 | 187.041 | 0.05 | 0.05 | 50 | 20 | 32.4 | 13.54 | 20 | 0.7
596373 | 5633860 | 1.5 | 11 - open_in_urban | 274.2 | -1.2 | -87.35 | Site2_2 | 595836.74 | 5633899.27 | 30 | 120 | 6 | 65 | 6.2 | 3700 | 538.4507 | 0.1 | 0.1 | 50 | 20 | 32.4 | 13.54 | 20 | 0.7
596226 | 5633519 | 1.5 | 7 - dense_urban | 314.3 | -0.7 | -75.54 | Site2_2 | 595836.74 | 5633899.27 | 30 | 120 | 6 | 65 | 6.2 | 3700 | 544.9228 | 0.1 | 0.1 | 50 | 20 | 32.4 | 13.54 | 20 | 0.7
595322 | 5634210 | 13.5 | 7 - dense_urban | 53.3 | -2.7 | -95.01 | Site0_3 | 595519.49 | 5634357.27 | 25 | 240 | 2 | 65 | 6.2 | 3700 | 246.6232 | 0.01 | 0.01 | 50 | 20 | 32.4 | 13.54 | 20 | 0.7
596008 | 5634217 | 16.5 | 19 - high_buildings | 42.9 | -1.5 | -65.78 | Site1_3 | 596046.75 | 5634258.97 | 20 | 240 | 5 | 65 | 6.2 | 3700 | 57.2302 | 0.07 | 0.07 | 50 | 20 | 32.4 | 13.54 | 20 | 0.7
596011 | 5633420 | 1.5 | 12 - parks_in_urban | 35.6 | -26.5 | -84.07 | Site4_3 | 596048.98 | 5633472.55 | 34 | 240 | 0 | 65 | 6.2 | 3700 | 72.5275 | 0 | 0 | 50 | 20 | 32.4 | 13.54 | 20 | 0.7
595291 | 5634156 | 22.5 | 19 - high_buildings | 48.6 | -0.5 | -77.01 | Site0_3 | 595519.49 | 5634357.27 | 25 | 240 | 2 | 65 | 6.2 | 3700 | 304.5054 | 0.01 | 0.01 | 50 | 20 | 32.4 | 13.54 | 20 | 0.7
596177 | 5633571 | 1.5 | 12 - parks_in_urban | 18.9 | -7.9 | -75.84 | Site3_3 | 596254.52 | 5633798.74 | 37 | 240 | 3 | 65 | 6.2 | 3700 | 243.1771 | 0.03 | 0.03 | 50 | 20 | 32.4 | 13.54 | 20 | 0.7
595967 | 5634146 | 4.5 | 15 - dense_residential | 35.3 | -5.2 | -74.46 | Site1_3 | 596046.75 | 5634258.97 | 20 | 240 | 5 | 65 | 6.2 | 3700 | 139.1493 | 0.07 | 0.07 | 50 | 20 | 32.4 | 13.54 | 20 | 0.7
596036 | 5634199 | 25.5 | 19 - high_buildings | 10.4 | 8.9 | -61.71 | Site1_2 | 596046.75 | 5634258.97 | 20 | 120 | 0 | 65 | 6.2 | 3700 | 61.1736 | 0 | 0 | 50 | 20 | 32.4 | 13.54 | 20 | 0.7
595495 | 5634298 | 1.5 | 1 - open | 22.1 | -20.3 | -73.07 | Site0_3 | 595519.49 | 5634357.27 | 25 | 240 | 2 | 65 | 6.2 | 3700 | 68.3004 | 0.01 | 0.01 | 50 | 20 | 32.4 | 13.54 | 20 | 0.7
595515 | 5634619 | 13.5 | 7 - dense_urban | 179.1 | -2.1 | -84.69 | Site0_1 | 595519.49 | 5634357.27 | 25 | 0 | 4 | 65 | 6.2 | 3700 | 262.021 | 0.05 | 0.05 | 50 | 20 | 32.4 | 13.54 | 20 | 0.7
595641 | 5634434 | 10.5 | 9 - commercial_industrial | 237.7 | -5.3 | -78.39 | Site0_1 | 595519.49 | 5634357.27 | 25 | 0 | 4 | 65 | 6.2 | 3700 | 144.4383 | 0.05 | 0.05 | 50 | 20 | 32.4 | 13.54 | 20 | 0.7
596360 | 5633737 | 4.5 | 19 - high_buildings | 300.6 | -15.8 | -90.18 | Site3_2 | 596254.52 | 5633798.74 | 37 | 120 | 0 | 65 | 6.2 | 3700 | 126.4678 | 0 | 0 | 50 | 20 | 32.4 | 13.54 | 20 | 0.7
595523 | 5634495 | 4.5 | 5 - residential | 181.7 | -8 | -69.48 | Site0_1 | 595519.49 | 5634357.27 | 25 | 0 | 4 | 65 | 6.2 | 3700 | 139.2915 | 0.05 | 0.05 | 50 | 20 | 32.4 | 13.54 | 20 | 0.7
596139 | 5634137 | 19.5 | 7 - dense_urban | 323 | 3.9 | -84.63 | Site1_2 | 596046.75 | 5634258.97 | 20 | 120 | 0 | 65 | 6.2 | 3700 | 152.9281 | 0 | 0 | 50 | 20 | 32.4 | 13.54 | 20 | 0.7
595763 | 5633893 | 31.5 | 19 - high_buildings | 85.4 | -5.8 | -69.58 | Site2_3 | 595836.74 | 5633899.27 | 30 | 240 | 4 | 65 | 6.2 | 3700 | 74.0213 | 0.05 | 0.05 | 50 | 20 | 32.4 | 13.54 | 20 | 0.7
595646 | 5634525 | 4.5 | 8 - block_of_buildings | 217.1 | -4.5 | -68.75 | Site0_1 | 595519.49 | 5634357.27 | 25 | 0 | 4 | 65 | 6.2 | 3700 | 211.0886 | 0.05 | 0.05 | 50 | 20 | 32.4 | 13.54 | 20 | 0.7
595845 | 5634206 | 13.5 | 8 - block_of_buildings | 75.3 | -3.7 | -77.56 | Site1_3 | 596046.75 | 5634258.97 | 20 | 240 | 5 | 65 | 6.2 | 3700 | 208.6891 | 0.07 | 0.07 | 50 | 20 | 32.4 | 13.54 | 20 | 0.7
595474 | 5634296 | 4.5 | 15 - dense_residential | 36.4 | -15.1 | -75.6 | Site0_3 | 595519.49 | 5634357.27 | 25 | 240 | 2 | 65 | 6.2 | 3700 | 79.0165 | 0.01 | 0.01 | 50 | 20 | 32.4 | 13.54 | 20 | 0.7
596227 | 5633436 | 4.5 | 15 - dense_residential | 281.7 | -8 | -89.7 | Site4_2 | 596048.98 | 5633472.55 | 34 | 120 | 5 | 65 | 6.2 | 3700 | 184.1121 | 0.07 | 0.07 | 50 | 20 | 32.4 | 13.54 | 20 | 0.7
595811 | 5634146 | 13.5 | 7 - dense_urban | 174 | -6.1 | -72.24 | Site2_1 | 595836.74 | 5633899.27 | 30 | 0 | 0 | 65 | 6.2 | 3700 | 248.6172 | 0 | 0 | 50 | 20 | 32.4 | 13.54 | 20 | 0.7
596258 | 5633402 | 1.5 | 11 - open_in_urban | 288.8 | -7.4 | -63.14 | Site4_2 | 596048.98 | 5633472.55 | 34 | 120 | 5 | 65 | 6.2 | 3700 | 222.9864 | 0.07 | 0.07 | 50 | 20 | 32.4 | 13.54 | 20 | 0.7
595432 | 5634460 | 22.5 | 19 - high_buildings | 139.8 | -0.6 | -80.99 | Site0_1 | 595519.49 | 5634357.27 | 25 | 0 | 4 | 65 | 6.2 | 3700 | 134.96 | 0.05 | 0.05 | 50 | 20 | 32.4 | 13.54 | 20 | 0.7
595577 | 5634386 | 19.5 | 9 - commercial_industrial | 243.4 | -5.7 | -61.77 | Site0_2 | 595519.49 | 5634357.27 | 25 | 120 | 0 | 65 | 6.2 | 3700 | 64.5218 | 0 | 0 | 50 | 20 | 32.4 | 13.54 | 20 | 0.7
595950 | 5633359 | 13.5 | 12 - parks_in_urban | 41 | -7.7 | -70.44 | Site4_3 | 596048.98 | 5633472.55 | 34 | 240 | 0 | 65 | 6.2 | 3700 | 152.0227 | 0 | 0 | 50 | 20 | 32.4 | 13.54 | 20 | 0.7
596105 | 5633980 | 22.5 | 19 - high_buildings | 140.4 | -5.7 | -79.36 | Site3_1 | 596254.52 | 5633798.74 | 37 | 0 | 2 | 65 | 6.2 | 3700 | 235.4181 | 0.01 | 0.01 | 50 | 20 | 32.4 | 13.54 | 20 | 0.7
595390 | 5634137 | 16.5 | 7 - dense_urban | 30.4 | -1.9 | -88.43 | Site0_3 | 595519.49 | 5634357.27 | 25 | 240 | 2 | 65 | 6.2 | 3700 | 255.6536 | 0.01 | 0.01 | 50 | 20 | 32.4 | 13.54 | 20 | 0.7
596038 | 5634193 | 4.5 | 19 - high_buildings | 7.8 | -9.8 | -71.75 | Site1_3 | 596046.75 | 5634258.97 | 20 | 240 | 5 | 65 | 6.2 | 3700 | 68.329 | 0.07 | 0.07 | 50 | 20 | 32.4 | 13.54 | 20 | 0.7
596262 | 5633636 | 7.5 | 7 - dense_urban | 232.6 | -5.4 | -80.83 | Site4_2 | 596048.98 | 5633472.55 | 34 | 120 | 5 | 65 | 6.2 | 3700 | 269.8067 | 0.07 | 0.07 | 50 | 20 | 32.4 | 13.54 | 20 | 0.7
595488 | 5634331 | 4.5 | 9 - commercial_industrial | 50 | -26.9 | -60.44 | Site0_3 | 595519.49 | 5634357.27 | 25 | 240 | 2 | 65 | 6.2 | 3700 | 45.8474 | 0.01 | 0.01 | 50 | 20 | 32.4 | 13.54 | 20 | 0.7
595771 | 5634209 | 4.5 | 12 - parks_in_urban | 79.7 | -6 | -83.56 | Site1_3 | 596046.75 | 5634258.97 | 20 | 240 | 5 | 65 | 6.2 | 3700 | 280.6694 | 0.07 | 0.07 | 50 | 20 | 32.4 | 13.54 | 20 | 0.7
596177 | 5633347 | 13.5 | 7 - dense_urban | 314.5 | -5.6 | -79.38 | Site4_2 | 596048.98 | 5633472.55 | 34 | 120 | 5 | 65 | 6.2 | 3700 | 180.4776 | 0.07 | 0.07 | 50 | 20 | 32.4 | 13.54 | 20 | 0.7
595685 | 5633873 | 10.5 | 7 - dense_urban | 80.3 | -10.8 | -71.62 | Site2_3 | 595836.74 | 5633899.27 | 30 | 240 | 4 | 65 | 6.2 | 3700 | 155.2269 | 0.05 | 0.05 | 50 | 20 | 32.4 | 13.54 | 20 | 0.7
596199 | 5634264 | 16.5 | 7 - dense_urban | 268.1 | 3.6 | -93.92 | Site1_2 | 596046.75 | 5634258.97 | 20 | 120 | 0 | 65 | 6.2 | 3700 | 152.3733 | 0 | 0 | 50 | 20 | 32.4 | 13.54 | 20 | 0.7
595414 | 5634388 | 13.5 | 7 - dense_urban | 106.4 | -5.5 | -67.95 | Site0_3 | 595519.49 | 5634357.27 | 25 | 240 | 2 | 65 | 6.2 | 3700 | 110.475 | 0.01 | 0.01 | 50 | 20 | 32.4 | 13.54 | 20 | 0.7
596082 | 5634140 | 16.5 | 19 - high_buildings | 343.6 | 2.5 | -74.18 | Site1_2 | 596046.75 | 5634258.97 | 20 | 120 | 0 | 65 | 6.2 | 3700 | 124.1317 | 0 | 0 | 50 | 20 | 32.4 | 13.54 | 20 | 0.7
596341 | 5633747 | 4.5 | 15 - dense_residential | 301.2 | -18.9 | -84.41 | Site3_2 | 596254.52 | 5633798.74 | 37 | 120 | 0 | 65 | 6.2 | 3700 | 105.8871 | 0 | 0 | 50 | 20 | 32.4 | 13.54 | 20 | 0.7
596118 | 5634030 | 13.5 | 7 - dense_urban | 149.3 | -6.7 | -80.53 | Site3_1 | 596254.52 | 5633798.74 | 37 | 0 | 2 | 65 | 6.2 | 3700 | 269.5759 | 0.01 | 0.01 | 50 | 20 | 32.4 | 13.54 | 20 | 0.7
596018 | 5634249 | 22.5 | 19 - high_buildings | 71 | 6.5 | -48.04 | Site1_3 | 596046.75 | 5634258.97 | 20 | 240 | 5 | 65 | 6.2 | 3700 | 30.5322 | 0.07 | 0.07 | 50 | 20 | 32.4 | 13.54 | 20 | 0.7
595528 | 5634334 | 4.5 | 9 - commercial_industrial | 338.6 | -39.7 | -54.18 | Site0_2 | 595519.49 | 5634357.27 | 25 | 120 | 0 | 65 | 6.2 | 3700 | 32.1584 | 0 | 0 | 50 | 20 | 32.4 | 13.54 | 20 | 0.7
596042 | 5633609 | 7.5 | 12 - parks_in_urban | 177.1 | -11 | -66.87 | Site4_1 | 596048.98 | 5633472.55 | 34 | 0 | 1 | 65 | 6.2 | 3700 | 139.1746 | 0 | 0 | 50 | 20 | 32.4 | 13.54 | 20 | 0.7
595401 | 5634147 | 13.5 | 7 - dense_urban | 29.3 | -2.7 | -85.56 | Site0_3 | 595519.49 | 5634357.27 | 25 | 240 | 2 | 65 | 6.2 | 3700 | 241.6311 | 0.01 | 0.01 | 50 | 20 | 32.4 | 13.54 | 20 | 0.7
595941 | 5634321 | 1.5 | 11 - open_in_urban | 120.3 | -11.3 | -89.15 | Site1_3 | 596046.75 | 5634258.97 | 20 | 240 | 5 | 65 | 6.2 | 3700 | 123.988 | 0.07 | 0.07 | 50 | 20 | 32.4 | 13.54 | 20 | 0.7
596166 | 5633430 | 1.5 | 11 - open_in_urban | 290.2 | -13.3 | -52.82 | Site4_2 | 596048.98 | 5633472.55 | 34 | 120 | 5 | 65 | 6.2 | 3700 | 128.6873 | 0.07 | 0.07 | 50 | 20 | 32.4 | 13.54 | 20 | 0.7
595755 | 5633769 | 22.5 | 19 - high_buildings | 32.2 | -1.3 | -75.05 | Site2_3 | 595836.74 | 5633899.27 | 30 | 240 | 4 | 65 | 6.2 | 3700 | 153.9739 | 0.05 | 0.05 | 50 | 20 | 32.4 | 13.54 | 20 | 0.7
595698 | 5634301 | 16.5 | 7 - dense_urban | 287.4 | -1.7 | -83.05 | Site0_2 | 595519.49 | 5634357.27 | 25 | 120 | 0 | 65 | 6.2 | 3700 | 187.3616 | 0 | 0 | 50 | 20 | 32.4 | 13.54 | 20 | 0.7
595649 | 5634457 | 7.5 | 9 - commercial_industrial | 232.4 | -5.7 | -79.77 | Site0_1 | 595519.49 | 5634357.27 | 25 | 0 | 4 | 65 | 6.2 | 3700 | 164.3933 | 0.05 | 0.05 | 50 | 20 | 32.4 | 13.54 | 20 | 0.7
596040 | 5633371 | 7.5 | 12 - parks_in_urban | 5 | -12.9 | -79.87 | Site4_3 | 596048.98 | 5633472.55 | 34 | 240 | 0 | 65 | 6.2 | 3700 | 105.3342 | 0 | 0 | 50 | 20 | 32.4 | 13.54 | 20 | 0.7
596173 | 5633274 | 4.5 | 7 - dense_urban | 328.1 | -6.2 | -85.28 | Site4_2 | 596048.98 | 5633472.55 | 34 | 120 | 5 | 65 | 6.2 | 3700 | 235.9519 | 0.07 | 0.07 | 50 | 20 | 32.4 | 13.54 | 20 | 0.7
596169 | 5633820 | 16.5 | 19 - high_buildings | 103.7 | -15.5 | -76.72 | Site3_3 | 596254.52 | 5633798.74 | 37 | 240 | 3 | 65 | 6.2 | 3700 | 90.476 | 0.03 | 0.03 | 50 | 20 | 32.4 | 13.54 | 20 | 0.7
595343 | 5634313 | 1.5 | 11 - open_in_urban | 76 | -7.1 | -85.95 | Site0_3 | 595519.49 | 5634357.27 | 25 | 240 | 2 | 65 | 6.2 | 3700 | 183.4688 | 0.01 | 0.01 | 50 | 20 | 32.4 | 13.54 | 20 | 0.7
596148 | 5633625 | 16.5 | 19 - high_buildings | 31.6 | -5.7 | -75.69 | Site3_3 | 596254.52 | 5633798.74 | 37 | 240 | 3 | 65 | 6.2 | 3700 | 204.8227 | 0.03 | 0.03 | 50 | 20 | 32.4 | 13.54 | 20 | 0.7
595762 | 5633944 | 13.5 | 19 - high_buildings | 121 | -16.3 | -65.67 | Site2_3 | 595836.74 | 5633899.27 | 30 | 240 | 4 | 65 | 6.2 | 3700 | 88.6515 | 0.05 | 0.05 | 50 | 20 | 32.4 | 13.54 | 20 | 0.7
596186 | 5633405 | 4.5 | 7 - dense_urban | 296.4 | -9.8 | -76.66 | Site4_2 | 596048.98 | 5633472.55 | 34 | 120 | 5 | 65 | 6.2 | 3700 | 155.5883 | 0.07 | 0.07 | 50 | 20 | 32.4 | 13.54 | 20 | 0.7
595732 | 5634393 | 7.5 | 7 - dense_urban | 260.4 | -3.6 | -78.73 | Site0_2 | 595519.49 | 5634357.27 | 25 | 120 | 0 | 65 | 6.2 | 3700 | 216.2022 | 0 | 0 | 50 | 20 | 32.4 | 13.54 | 20 | 0.7
596053 | 5633669 | 22.5 | 7 - dense_urban | 181.2 | -3.6 | -71.94 | Site4_1 | 596048.98 | 5633472.55 | 34 | 0 | 1 | 65 | 6.2 | 3700 | 196.8274 | 0 | 0 | 50 | 20 | 32.4 | 13.54 | 20 | 0.7
596017 | 5634283 | 31.5 | 19 - high_buildings | 128.7 | 19.4 | -62.19 | Site1_1 | 596046.75 | 5634258.97 | 20 | 0 | 1 | 65 | 6.2 | 3700 | 39.9344 | 0 | 0 | 50 | 20 | 32.4 | 13.54 | 20 | 0.7
596305 | 5634106 | 19.5 | 7 - dense_urban | 189.3 | -4.1 | -82.57 | Site3_1 | 596254.52 | 5633798.74 | 37 | 0 | 2 | 65 | 6.2 | 3700 | 311.8705 | 0.01 | 0.01 | 50 | 20 | 32.4 | 13.54 | 20 | 0.7
596079 | 5634256 | 10.5 | 19 - high_buildings | 275.4 | -2.7 | -53.01 | Site1_2 | 596046.75 | 5634258.97 | 20 | 120 | 0 | 65 | 6.2 | 3700 | 33.7511 | 0 | 0 | 50 | 20 | 32.4 | 13.54 | 20 | 0.7
595543 | 5634548 | 4.5 | 6 - urban | 187.2 | -5.8 | -74.22 | Site0_1 | 595519.49 | 5634357.27 | 25 | 0 | 4 | 65 | 6.2 | 3700 | 193.2638 | 0.05 | 0.05 | 50 | 20 | 32.4 | 13.54 | 20 | 0.7
596094 | 5633707 | 7.5 | 7 - dense_urban | 60.3 | -9.3 | -77.47 | Site3_3 | 596254.52 | 5633798.74 | 37 | 240 | 3 | 65 | 6.2 | 3700 | 187.2249 | 0.03 | 0.03 | 50 | 20 | 32.4 | 13.54 | 20 | 0.7
595658 | 5634521 | 31.5 | 8 - block_of_buildings | 220.3 | 2.8 | -79.24 | Site0_1 | 595519.49 | 5634357.27 | 25 | 0 | 4 | 65 | 6.2 | 3700 | 214.5572 | 0.05 | 0.05 | 50 | 20 | 32.4 | 13.54 | 20 | 0.7
595933 | 5633405 | 1.5 | 22 - grass | 59.6 | -14.4 | -85.86 | Site4_3 | 596048.98 | 5633472.55 | 34 | 240 | 0 | 65 | 6.2 | 3700 | 138.0964 | 0 | 0 | 50 | 20 | 32.4 | 13.54 | 20 | 0.7
595639 | 5633695 | 31.5 | 19 - high_buildings | 80.4 | -2.6 | -82.61 | Site3_3 | 596254.52 | 5633798.74 | 37 | 240 | 3 | 65 | 6.2 | 3700 | 624.2252 | 0.03 | 0.03 | 50 | 20 | 32.4 | 13.54 | 20 | 0.7
595940 | 5633707 | 19.5 | 7 - dense_urban | 155 | -4.1 | -79.69 | Site4_1 | 596048.98 | 5633472.55 | 34 | 0 | 1 | 65 | 6.2 | 3700 | 258.9473 | 0 | 0 | 50 | 20 | 32.4 | 13.54 | 20 | 0.7
596035 | 5634346 | 1.5 | 19 - high_buildings | 172.1 | -13.8 | -73.35 | Site1_1 | 596046.75 | 5634258.97 | 20 | 0 | 1 | 65 | 6.2 | 3700 | 89.7471 | 0 | 0 | 50 | 20 | 32.4 | 13.54 | 20 | 0.7
595575 | 5634221 | 10.5 | 7 - dense_urban | 337.6 | -5.6 | -70.05 | Site0_2 | 595519.49 | 5634357.27 | 25 | 120 | 0 | 65 | 6.2 | 3700 | 147.8551 | 0 | 0 | 50 | 20 | 32.4 | 13.54 | 20 | 0.7
595517 | 5634371 | 16.5 | 9 - commercial_industrial | 171.9 | -31 | -37.92 | Site0_1 | 595519.49 | 5634357.27 | 25 | 0 | 4 | 65 | 6.2 | 3700 | 16.339 | 0.05 | 0.05 | 50 | 20 | 32.4 | 13.54 | 20 | 0.7
595819 | 5633894 | 19.5 | 19 - high_buildings | 74.5 | -31.6 | -49.84 | Site2_3 | 595836.74 | 5633899.27 | 30 | 240 | 4 | 65 | 6.2 | 3700 | 21.2775 | 0.05 | 0.05 | 50 | 20 | 32.4 | 13.54 | 20 | 0.7
596317 | 5633617 | 13.5 | 19 - high_buildings | 341.2 | -6.7 | -88.74 | Site3_2 | 596254.52 | 5633798.74 | 37 | 120 | 0 | 65 | 6.2 | 3700 | 193.6115 | 0 | 0 | 50 | 20 | 32.4 | 13.54 | 20 | 0.7
595822 | 5634158 | 1.5 | 7 - dense_urban | 65.8 | -6.1 | -73.43 | Site1_3 | 596046.75 | 5634258.97 | 20 | 240 | 5 | 65 | 6.2 | 3700 | 247.0825 | 0.07 | 0.07 | 50 | 20 | 32.4 | 13.54 | 20 | 0.7
595693 | 5633995 | 22.5 | 19 - high_buildings | 53.3 | -1.6 | -72.59 | Site1_3 | 596046.75 | 5634258.97 | 20 | 240 | 5 | 65 | 6.2 | 3700 | 441.3904 | 0.07 | 0.07 | 50 | 20 | 32.4 | 13.54 | 20 | 0.7
596340 | 5633697 | 10.5 | 19 - high_buildings | 320.2 | -11.3 | -74.59 | Site3_2 | 596254.52 | 5633798.74 | 37 | 120 | 0 | 65 | 6.2 | 3700 | 135.4995 | 0 | 0 | 50 | 20 | 32.4 | 13.54 | 20 | 0.7
595726 | 5634046 | 4.5 | 7 - dense_urban | 142.9 | -13 | -89.84 | Site2_1 | 595836.74 | 5633899.27 | 30 | 0 | 0 | 65 | 6.2 | 3700 | 185.589 | 0 | 0 | 50 | 20 | 32.4 | 13.54 | 20 | 0.7
596226 | 5633633 | 19.5 | 7 - dense_urban | 227.9 | -3 | -69.33 | Site4_1 | 596048.98 | 5633472.55 | 34 | 0 | 1 | 65 | 6.2 | 3700 | 239.3544 | 0 | 0 | 50 | 20 | 32.4 | 13.54 | 20 | 0.7
595466 | 5634207 | 1.5 | 1 - open | 19.5 | -8.8 | -83.46 | Site0_3 | 595519.49 | 5634357.27 | 25 | 240 | 2 | 65 | 6.2 | 3700 | 161.2281 | 0.01 | 0.01 | 50 | 20 | 32.4 | 13.54 | 20 | 0.7
595402 | 5634415 | 4.5 | 7 - dense_urban | 116.4 | -8.5 | -81.86 | Site0_1 | 595519.49 | 5634357.27 | 25 | 0 | 4 | 65 | 6.2 | 3700 | 132.5025 | 0.05 | 0.05 | 50 | 20 | 32.4 | 13.54 | 20 | 0.7
596103 | 5634123 | 10.5 | 7 - dense_urban | 337.6 | 0.6 | -88 | Site1_2 | 596046.75 | 5634258.97 | 20 | 120 | 0 | 65 | 6.2 | 3700 | 147.4522 | 0 | 0 | 50 | 20 | 32.4 | 13.54 | 20 | 0.7
596016 | 5634392 | 1.5 | 5 - residential | 166.9 | -6.9 | -86.13 | Site1_1 | 596046.75 | 5634258.97 | 20 | 0 | 1 | 65 | 6.2 | 3700 | 137.7853 | 0 | 0 | 50 | 20 | 32.4 | 13.54 | 20 | 0.7
595719 | 5634067 | 1.5 | 1 - open | 144.9 | -12.8 | -85.77 | Site2_1 | 595836.74 | 5633899.27 | 30 | 0 | 0 | 65 | 6.2 | 3700 | 206.9017 | 0 | 0 | 50 | 20 | 32.4 | 13.54 | 20 | 0.7
595505 | 5634364 | 22.5 | 9 - commercial_industrial | 116.6 | -9.1 | -50.71 | Site0_3 | 595519.49 | 5634357.27 | 25 | 240 | 2 | 65 | 6.2 | 3700 | 16.1711 | 0.01 | 0.01 | 50 | 20 | 32.4 | 13.54 | 20 | 0.7
596156 | 5633621 | 25.5 | 19 - high_buildings | 215.9 | -2.4 | -74.21 | Site4_1 | 596048.98 | 5633472.55 | 34 | 0 | 1 | 65 | 6.2 | 3700 | 183.2019 | 0 | 0 | 50 | 20 | 32.4 | 13.54 | 20 | 0.7
595436 | 5634441 | 1.5 | 12 - parks_in_urban | 135.3 | -10.8 | -91.69 | Site0_1 | 595519.49 | 5634357.27 | 25 | 0 | 4 | 65 | 6.2 | 3700 | 120.5551 | 0.05 | 0.05 | 50 | 20 | 32.4 | 13.54 | 20 | 0.7
596046 | 5634213 | 16.5 | 19 - high_buildings | 1.2 | 0.6 | -64.46 | Site1_3 | 596046.75 | 5634258.97 | 20 | 240 | 5 | 65 | 6.2 | 3700 | 46.1091 | 0.07 | 0.07 | 50 | 20 | 32.4 | 13.54 | 20 | 0.7
595437 | 5634409 | 10.5 | 7 - dense_urban | 122.4 | -7.9 | -70.39 | Site0_1 | 595519.49 | 5634357.27 | 25 | 0 | 4 | 65 | 6.2 | 3700 | 98.4421 | 0.05 | 0.05 | 50 | 20 | 32.4 | 13.54 | 20 | 0.7
596000 | 5633384 | 13.5 | 12 - parks_in_urban | 28.8 | -11.4 | -65.93 | Site4_3 | 596048.98 | 5633472.55 | 34 | 240 | 0 | 65 | 6.2 | 3700 | 103.2492 | 0 | 0 | 50 | 20 | 32.4 | 13.54 | 20 | 0.7
595968 | 5634310 | 7.5 | 5 - residential | 122.8 | -6.4 | -70.82 | Site1_1 | 596046.75 | 5634258.97 | 20 | 0 | 1 | 65 | 6.2 | 3700 | 94.6672 | 0 | 0 | 50 | 20 | 32.4 | 13.54 | 20 | 0.7
595999 | 5634348 | 1.5 | 19 - high_buildings | 151.7 | -12.5 | -70.79 | Site1_1 | 596046.75 | 5634258.97 | 20 | 0 | 1 | 65 | 6.2 | 3700 | 102.7066 | 0 | 0 | 50 | 20 | 32.4 | 13.54 | 20 | 0.7
596026 | 5633827 | 7.5 | 7 - dense_urban | 290.9 | -2.4 | -86.81 | Site2_2 | 595836.74 | 5633899.27 | 30 | 120 | 6 | 65 | 6.2 | 3700 | 203.8346 | 0.1 | 0.1 | 50 | 20 | 32.4 | 13.54 | 20 | 0.7
596318 | 5633651 | 16.5 | 19 - high_buildings | 336.9 | -6.6 | -74.5 | Site3_2 | 596254.52 | 5633798.74 | 37 | 120 | 0 | 65 | 6.2 | 3700 | 162.102 | 0 | 0 | 50 | 20 | 32.4 | 13.54 | 20 | 0.7
596092 | 5633700 | 22.5 | 7 - dense_urban | 58.7 | -4.6 | -72.74 | Site3_3 | 596254.52 | 5633798.74 | 37 | 240 | 3 | 65 | 6.2 | 3700 | 190.716 | 0.03 | 0.03 | 50 | 20 | 32.4 | 13.54 | 20 | 0.7
595960 | 5633388 | 1.5 | 22 - grass | 46.3 | -14.4 | -80.25 | Site4_3 | 596048.98 | 5633472.55 | 34 | 240 | 0 | 65 | 6.2 | 3700 | 126.974 | 0 | 0 | 50 | 20 | 32.4 | 13.54 | 20 | 0.7
596081 | 5634374 | 1.5 | 1 - open | 196.5 | -6.9 | -77.46 | Site1_1 | 596046.75 | 5634258.97 | 20 | 0 | 1 | 65 | 6.2 | 3700 | 121.4381 | 0 | 0 | 50 | 20 | 32.4 | 13.54 | 20 | 0.7
596016 | 5633370 | 10.5 | 12 - parks_in_urban | 17.8 | -11.2 | -78.98 | Site4_3 | 596048.98 | 5633472.55 | 34 | 240 | 0 | 65 | 6.2 | 3700 | 110.2562 | 0 | 0 | 50 | 20 | 32.4 | 13.54 | 20 | 0.7
595500 | 5634326 | 7.5 | 9 - commercial_industrial | 31.5 | -25.7 | -58.64 | Site0_3 | 595519.49 | 5634357.27 | 25 | 240 | 2 | 65 | 6.2 | 3700 | 40.7912 | 0.01 | 0.01 | 50 | 20 | 32.4 | 13.54 | 20 | 0.7
595977 | 5633737 | 10.5 | 19 - high_buildings | 319.2 | -0.7 | -74.78 | Site2_2 | 595836.74 | 5633899.27 | 30 | 120 | 6 | 65 | 6.2 | 3700 | 215.371 | 0.1 | 0.1 | 50 | 20 | 32.4 | 13.54 | 20 | 0.7
595488 | 5634539 | 13.5 | 7 - dense_urban | 170.3 | -3.3 | -88.87 | Site0_1 | 595519.49 | 5634357.27 | 25 | 0 | 4 | 65 | 6.2 | 3700 | 184.7963 | 0.05 | 0.05 | 50 | 20 | 32.4 | 13.54 | 20 | 0.7
596119 | 5634340 | 1.5 | 11 - open_in_urban | 221.6 | -6.1 | -92.45 | Site1_1 | 596046.75 | 5634258.97 | 20 | 0 | 1 | 65 | 6.2 | 3700 | 110.128 | 0 | 0 | 50 | 20 | 32.4 | 13.54 | 20 | 0.7
595490 | 5634263 | 1.5 | 6 - urban | 17.1 | -12.9 | -81.02 | Site0_3 | 595519.49 | 5634357.27 | 25 | 240 | 2 | 65 | 6.2 | 3700 | 101.532 | 0.01 | 0.01 | 50 | 20 | 32.4 | 13.54 | 20 | 0.7
595511 | 5634407 | 4.5 | 9 - commercial_industrial | 170.9 | -22 | -74.62 | Site0_1 | 595519.49 | 5634357.27 | 25 | 0 | 4 | 65 | 6.2 | 3700 | 54.4555 | 0.05 | 0.05 | 50 | 20 | 32.4 | 13.54 | 20 | 0.7
596091 | 5633436 | 1.5 | 12 - parks_in_urban | 311.4 | -27.8 | -81.5 | Site4_2 | 596048.98 | 5633472.55 | 34 | 120 | 5 | 65 | 6.2 | 3700 | 64.4813 | 0.07 | 0.07 | 50 | 20 | 32.4 | 13.54 | 20 | 0.7
595527 | 5634219 | 1.5 | 1 - open | 356.7 | -8.8 | -92.62 | Site0_2 | 595519.49 | 5634357.27 | 25 | 120 | 0 | 65 | 6.2 | 3700 | 140.4537 | 0 | 0 | 50 | 20 | 32.4 | 13.54 | 20 | 0.7
595987 | 5634027 | 1.5 | 12 - parks_in_urban | 305.2 | 0.9 | -103.64 | Site0_2 | 595519.49 | 5634357.27 | 25 | 120 | 0 | 65 | 6.2 | 3700 | 572.884 | 0 | 0 | 50 | 20 | 32.4 | 13.54 | 20 | 0.7
595648 | 5634540 | 4.5 | 8 - block_of_buildings | 215.2 | -4.2 | -90.61 | Site0_1 | 595519.49 | 5634357.27 | 25 | 0 | 4 | 65 | 6.2 | 3700 | 224.3331 | 0.05 | 0.05 | 50 | 20 | 32.4 | 13.54 | 20 | 0.7
595747 | 5633868 | 1.5 | 7 - dense_urban | 71 | -20.5 | -72.14 | Site2_3 | 595836.74 | 5633899.27 | 30 | 240 | 4 | 65 | 6.2 | 3700 | 99.2136 | 0.05 | 0.05 | 50 | 20 | 32.4 | 13.54 | 20 | 0.7
596338 | 5633645 | 1.5 | 1 - open | 331.7 | -11.2 | -85.01 | Site3_2 | 596254.52 | 5633798.74 | 37 | 120 | 0 | 65 | 6.2 | 3700 | 178.5081 | 0 | 0 | 50 | 20 | 32.4 | 13.54 | 20 | 0.7
595400 | 5634129 | 25.5 | 19 - high_buildings | 27.6 | 0.1 | -83.19 | Site0_3 | 595519.49 | 5634357.27 | 25 | 240 | 2 | 65 | 6.2 | 3700 | 257.6535 | 0.01 | 0.01 | 50 | 20 | 32.4 | 13.54 | 20 | 0.7
595798 | 5633830 | 1.5 | 11 - open_in_urban | 29.5 | -18.5 | -70.61 | Site2_3 | 595836.74 | 5633899.27 | 30 | 240 | 4 | 65 | 6.2 | 3700 | 84.3289 | 0.05 | 0.05 | 50 | 20 | 32.4 | 13.54 | 20 | 0.7
595909 | 5633935 | 4.5 | 8 - block_of_buildings | 243.4 | -13.6 | -69.42 | Site2_2 | 595836.74 | 5633899.27 | 30 | 120 | 6 | 65 | 6.2 | 3700 | 84.5482 | 0.1 | 0.1 | 50 | 20 | 32.4 | 13.54 | 20 | 0.7
595514 | 5634255 | 13.5 | 6 - urban | 2.8 | -6.4 | -76.48 | Site0_3 | 595519.49 | 5634357.27 | 25 | 240 | 2 | 65 | 6.2 | 3700 | 103.0609 | 0.01 | 0.01 | 50 | 20 | 32.4 | 13.54 | 20 | 0.7
596330 | 5633730 | 1.5 | 12 - parks_in_urban | 312.6 | -19.2 | -78.42 | Site3_2 | 596254.52 | 5633798.74 | 37 | 120 | 0 | 65 | 6.2 | 3700 | 108.0864 | 0 | 0 | 50 | 20 | 32.4 | 13.54 | 20 | 0.7
595554 | 5634351 | 19.5 | 9 - commercial_industrial | 279.7 | -8.8 | -63.29 | Site0_2 | 595519.49 | 5634357.27 | 25 | 120 | 0 | 65 | 6.2 | 3700 | 35.5036 | 0 | 0 | 50 | 20 | 32.4 | 13.54 | 20 | 0.7
596188 | 5634013 | 7.5 | 12 - parks_in_urban | 162.6 | -9.5 | -90.02 | Site3_1 | 596254.52 | 5633798.74 | 37 | 0 | 2 | 65 | 6.2 | 3700 | 226.2797 | 0.01 | 0.01 | 50 | 20 | 32.4 | 13.54 | 20 | 0.7
596223 | 5633321 | 16.5 | 7 - dense_urban | 311.1 | -3.1 | -80.1 | Site4_2 | 596048.98 | 5633472.55 | 34 | 120 | 5 | 65 | 6.2 | 3700 | 231.423 | 0.07 | 0.07 | 50 | 20 | 32.4 | 13.54 | 20 | 0.7
596035 | 5634297 | 31.5 | 19 - high_buildings | 162.5 | 18.7 | -69.05 | Site1_1 | 596046.75 | 5634258.97 | 20 | 0 | 1 | 65 | 6.2 | 3700 | 41.4318 | 0 | 0 | 50 | 20 | 32.4 | 13.54 | 20 | 0.7
596079 | 5634307 | 34.5 | 19 - high_buildings | 213.7 | 16.9 | -67.28 | Site1_1 | 596046.75 | 5634258.97 | 20 | 0 | 1 | 65 | 6.2 | 3700 | 59.6422 | 0 | 0 | 50 | 20 | 32.4 | 13.54 | 20 | 0.7
595599 | 5634241 | 16.5 | 7 - dense_urban | 325.4 | -3.5 | -78.84 | Site0_2 | 595519.49 | 5634357.27 | 25 | 120 | 0 | 65 | 6.2 | 3700 | 141.1127 | 0 | 0 | 50 | 20 | 32.4 | 13.54 | 20 | 0.7
595851 | 5633884 | 22.5 | 19 - high_buildings | 317 | -9.7 | -43.51 | Site2_2 | 595836.74 | 5633899.27 | 30 | 120 | 6 | 65 | 6.2 | 3700 | 22.1984 | 0.1 | 0.1 | 50 | 20 | 32.4 | 13.54 | 20 | 0.7
595585 | 5633896 | 4.5 | 7 - dense_urban | 89.3 | -8.2 | -89.9 | Site2_3 | 595836.74 | 5633899.27 | 30 | 240 | 4 | 65 | 6.2 | 3700 | 253.0493 | 0.05 | 0.05 | 50 | 20 | 32.4 | 13.54 | 20 | 0.7
595957 | 5633964 | 22.5 | 19 - high_buildings | 241.6 | -0.2 | -83.65 | Site2_2 | 595836.74 | 5633899.27 | 30 | 120 | 6 | 65 | 6.2 | 3700 | 136.7797 | 0.1 | 0.1 | 50 | 20 | 32.4 | 13.54 | 20 | 0.7
596159 | 5633988 | 1.5 | 11 - open_in_urban | 254.5 | -2.7 | -88.42 | Site2_2 | 595836.74 | 5633899.27 | 30 | 120 | 6 | 65 | 6.2 | 3700 | 335.465 | 0.1 | 0.1 | 50 | 20 | 32.4 | 13.54 | 20 | 0.7
595678 | 5633702 | 19.5 | 19 - high_buildings | 38.9 | -2.1 | -83.05 | Site2_3 | 595836.74 | 5633899.27 | 30 | 240 | 4 | 65 | 6.2 | 3700 | 253.4247 | 0.05 | 0.05 | 50 | 20 | 32.4 | 13.54 | 20 | 0.7
595845 | 5634221 | 28.5 | 8 - block_of_buildings | 79.3 | 0.4 | -71.9 | Site1_3 | 596046.75 | 5634258.97 | 20 | 240 | 5 | 65 | 6.2 | 3700 | 205.4678 | 0.07 | 0.07 | 50 | 20 | 32.4 | 13.54 | 20 | 0.7
595839 | 5634161 | 10.5 | 7 - dense_urban | 180.4 | -5.8 | -79.75 | Site2_1 | 595836.74 | 5633899.27 | 30 | 0 | 0 | 65 | 6.2 | 3700 | 262.4651 | 0 | 0 | 50 | 20 | 32.4 | 13.54 | 20 | 0.7
596296 | 5633839 | 25.5 | 19 - high_buildings | 225.7 | -17 | -70.69 | Site3_1 | 596254.52 | 5633798.74 | 37 | 0 | 2 | 65 | 6.2 | 3700 | 58.9382 | 0.01 | 0.01 | 50 | 20 | 32.4 | 13.54 | 20 | 0.7
596148 | 5634293 | 1.5 | 7 - dense_urban | 251.4 | -5.1 | -97.52 | Site1_2 | 596046.75 | 5634258.97 | 20 | 120 | 0 | 65 | 6.2 | 3700 | 108.406 | 0 | 0 | 50 | 20 | 32.4 | 13.54 | 20 | 0.7
595980 | 5633719 | 4.5 | 19 - high_buildings | 321.5 | -1.9 | -86.07 | Site2_2 | 595836.74 | 5633899.27 | 30 | 120 | 6 | 65 | 6.2 | 3700 | 231.6699 | 0.1 | 0.1 | 50 | 20 | 32.4 | 13.54 | 20 | 0.7
595777 | 5634227 | 4.5 | 12 - parks_in_urban | 83.2 | -6.4 | -88.79 | Site1_3 | 596046.75 | 5634258.97 | 20 | 240 | 5 | 65 | 6.2 | 3700 | 272.0798 | 0.07 | 0.07 | 50 | 20 | 32.4 | 13.54 | 20 | 0.7
595757 | 5634190 | 4.5 | 15 - dense_residential | 164.6 | -8 | -77.48 | Site2_1 | 595836.74 | 5633899.27 | 30 | 0 | 0 | 65 | 6.2 | 3700 | 302.5436 | 0 | 0 | 50 | 20 | 32.4 | 13.54 | 20 | 0.7
596357 | 5633782 | 16.5 | 7 - dense_urban | 279.5 | -12.8 | -66.84 | Site3_2 | 596254.52 | 5633798.74 | 37 | 120 | 0 | 65 | 6.2 | 3700 | 105.8425 | 0 | 0 | 50 | 20 | 32.4 | 13.54 | 20 | 0.7
596073 | 5634236 | 1.5 | 19 - high_buildings | 311.5 | -16.8 | -58.81 | Site1_2 | 596046.75 | 5634258.97 | 20 | 120 | 0 | 65 | 6.2 | 3700 | 39.4833 | 0 | 0 | 50 | 20 | 32.4 | 13.54 | 20 | 0.7
596277 | 5633737 | 13.5 | 19 - high_buildings | 340.5 | -18.1 | -77.93 | Site3_2 | 596254.52 | 5633798.74 | 37 | 120 | 0 | 65 | 6.2 | 3700 | 69.7813 | 0 | 0 | 50 | 20 | 32.4 | 13.54 | 20 | 0.7
595744 | 5634139 | 4.5 | 7 - dense_urban | 314.1 | -2.8 | -92.51 | Site0_2 | 595519.49 | 5634357.27 | 25 | 120 | 0 | 65 | 6.2 | 3700 | 313.7942 | 0 | 0 | 50 | 20 | 32.4 | 13.54 | 20 | 0.7
595313 | 5634129 | 10.5 | 7 - dense_urban | 42.1 | -2.7 | -87.64 | Site0_3 | 595519.49 | 5634357.27 | 25 | 240 | 2 | 65 | 6.2 | 3700 | 308.1486 | 0.01 | 0.01 | 50 | 20 | 32.4 | 13.54 | 20 | 0.7
596241 | 5633438 | 7.5 | 15 - dense_residential | 2.2 | -4 | -86.82 | Site3_3 | 596254.52 | 5633798.74 | 37 | 240 | 3 | 65 | 6.2 | 3700 | 362.1966 | 0.03 | 0.03 | 50 | 20 | 32.4 | 13.54 | 20 | 0.7
595533 | 5634602 | 16.5 | 1 - open | 183.3 | -1.5 | -77.78 | Site0_1 | 595519.49 | 5634357.27 | 25 | 0 | 4 | 65 | 6.2 | 3700 | 245.25 | 0.05 | 0.05 | 50 | 20 | 32.4 | 13.54 | 20 | 0.7
596343 | 5633683 | 22.5 | 19 - high_buildings | 322.8 | -5.7 | -69.91 | Site3_2 | 596254.52 | 5633798.74 | 37 | 120 | 0 | 65 | 6.2 | 3700 | 146.406 | 0 | 0 | 50 | 20 | 32.4 | 13.54 | 20 | 0.7
596170 | 5633500 | 1.5 | 12 - parks_in_urban | 257.4 | -13.8 | -85.48 | Site4_2 | 596048.98 | 5633472.55 | 34 | 120 | 5 | 65 | 6.2 | 3700 | 128.2794 | 0.07 | 0.07 | 50 | 20 | 32.4 | 13.54 | 20 | 0.7
595734 | 5633735 | 1.5 | 11 - open_in_urban | 32.1 | -7.5 | -97.64 | Site2_3 | 595836.74 | 5633899.27 | 30 | 240 | 4 | 65 | 6.2 | 3700 | 195.8377 | 0.05 | 0.05 | 50 | 20 | 32.4 | 13.54 | 20 | 0.7
595913 | 5633424 | 16.5 | 12 - parks_in_urban | 70.2 | -7.3 | -76.27 | Site4_3 | 596048.98 | 5633472.55 | 34 | 240 | 0 | 65 | 6.2 | 3700 | 145.4438 | 0 | 0 | 50 | 20 | 32.4 | 13.54 | 20 | 0.7
595724 | 5633913 | 4.5 | 7 - dense_urban | 97.1 | -16.9 | -82.62 | Site2_3 | 595836.74 | 5633899.27 | 30 | 240 | 4 | 65 | 6.2 | 3700 | 116.4005 | 0.05 | 0.05 | 50 | 20 | 32.4 | 13.54 | 20 | 0.7
595517 | 5634248 | 10.5 | 6 - urban | 1.1 | -7.6 | -83.01 | Site0_2 | 595519.49 | 5634357.27 | 25 | 120 | 0 | 65 | 6.2 | 3700 | 110.256 | 0 | 0 | 50 | 20 | 32.4 | 13.54 | 20 | 0.7
595561 | 5634581 | 1.5 | 8 - block_of_buildings | 190.6 | -5.4 | -84.17 | Site0_1 | 595519.49 | 5634357.27 | 25 | 0 | 4 | 65 | 6.2 | 3700 | 228.7585 | 0.05 | 0.05 | 50 | 20 | 32.4 | 13.54 | 20 | 0.7
595457 | 5634541 | 1.5 | 19 - high_buildings | 161.4 | -6.9 | -90 | Site0_1 | 595519.49 | 5634357.27 | 25 | 0 | 4 | 65 | 6.2 | 3700 | 195.4839 | 0.05 | 0.05 | 50 | 20 | 32.4 | 13.54 | 20 | 0.7
596038 | 5633809 | 1.5 | 11 - open_in_urban | 294.1 | -3.5 | -72.98 | Site2_2 | 595836.74 | 5633899.27 | 30 | 120 | 6 | 65 | 6.2 | 3700 | 222.4107 | 0.1 | 0.1 | 50 | 20 | 32.4 | 13.54 | 20 | 0.7
595773 | 5633962 | 1.5 | 7 - dense_urban | 327.3 | -0.9 | -97.76 | Site0_2 | 595519.49 | 5634357.27 | 25 | 120 | 0 | 65 | 6.2 | 3700 | 470.168 | 0 | 0 | 50 | 20 | 32.4 | 13.54 | 20 | 0.7
595521 | 5634309 | 22.5 | 9 - commercial_industrial | 357.6 | -3 | -52.32 | Site0_3 | 595519.49 | 5634357.27 | 25 | 240 | 2 | 65 | 6.2 | 3700 | 48.3583 | 0.01 | 0.01 | 50 | 20 | 32.4 | 13.54 | 20 | 0.7
596098 | 5633779 | 25.5 | 19 - high_buildings | 82.7 | -4.9 | -81.63 | Site3_3 | 596254.52 | 5633798.74 | 37 | 240 | 3 | 65 | 6.2 | 3700 | 158.1785 | 0.03 | 0.03 | 50 | 20 | 32.4 | 13.54 | 20 | 0.7
596234 | 5633761 | 10.5 | 19 - high_buildings | 28.9 | -30.4 | -75.83 | Site3_3 | 596254.52 | 5633798.74 | 37 | 240 | 3 | 65 | 6.2 | 3700 | 50.474 | 0.03 | 0.03 | 50 | 20 | 32.4 | 13.54 | 20 | 0.7
595500 | 5634398 | 4.5 | 9 - commercial_industrial | 155.1 | -24.4 | -76.06 | Site0_1 | 595519.49 | 5634357.27 | 25 | 0 | 4 | 65 | 6.2 | 3700 | 49.5887 | 0.05 | 0.05 | 50 | 20 | 32.4 | 13.54 | 20 | 0.7
596222 | 5633504 | 4.5 | 7 - dense_urban | 259.8 | -9.2 | -88.17 | Site4_2 | 596048.98 | 5633472.55 | 34 | 120 | 5 | 65 | 6.2 | 3700 | 178.3123 | 0.07 | 0.07 | 50 | 20 | 32.4 | 13.54 | 20 | 0.7
596199 | 5634187 | 13.5 | 12 - parks_in_urban | 295.3 | 3.6 | -88.18 | Site1_2 | 596046.75 | 5634258.97 | 20 | 120 | 0 | 65 | 6.2 | 3700 | 168.5289 | 0 | 0 | 50 | 20 | 32.4 | 13.54 | 20 | 0.7
595927 | 5633599 | 13.5 | 12 - parks_in_urban | 135.9 | -7.3 | -79.55 | Site4_1 | 596048.98 | 5633472.55 | 34 | 0 | 1 | 65 | 6.2 | 3700 | 176.8869 | 0 | 0 | 50 | 20 | 32.4 | 13.54 | 20 | 0.7
596271 | 5633433 | 19.5 | 19 - high_buildings | 280.2 | -2.9 | -82.84 | Site4_2 | 596048.98 | 5633472.55 | 34 | 120 | 5 | 65 | 6.2 | 3700 | 225.9808 | 0.07 | 0.07 | 50 | 20 | 32.4 | 13.54 | 20 | 0.7
595613 | 5633876 | 4.5 | 7 - dense_urban | 48.6 | -2.2 | -87.13 | Site1_3 | 596046.75 | 5634258.97 | 20 | 240 | 5 | 65 | 6.2 | 3700 | 578.831 | 0.07 | 0.07 | 50 | 20 | 32.4 | 13.54 | 20 | 0.7
595403 | 5634287 | 1.5 | 7 - dense_urban | 58.9 | -9.8 | -91.44 | Site0_3 | 595519.49 | 5634357.27 | 25 | 240 | 2 | 65 | 6.2 | 3700 | 138.0581 | 0.01 | 0.01 | 50 | 20 | 32.4 | 13.54 | 20 | 0.7
596341 | 5633682 | 16.5 | 7 - dense_urban | 323.7 | -8 | -70.19 | Site3_2 | 596254.52 | 5633798.74 | 37 | 120 | 0 | 65 | 6.2 | 3700 | 146.7217 | 0 | 0 | 50 | 20 | 32.4 | 13.54 | 20 | 0.7
595807 | 5633293 | 4.5 | 12 - parks_in_urban | 53.4 | -6.2 | -74.73 | Site4_3 | 596048.98 | 5633472.55 | 34 | 240 | 0 | 65 | 6.2 | 3700 | 302.7586 | 0 | 0 | 50 | 20 | 32.4 | 13.54 | 20 | 0.7
595756 | 5633982 | 16.5 | 19 - high_buildings | 327.7 | 1 | -82.57 | Site0_2 | 595519.49 | 5634357.27 | 25 | 120 | 0 | 65 | 6.2 | 3700 | 443.6629 | 0 | 0 | 50 | 20 | 32.4 | 13.54 | 20 | 0.7
596021 | 5633585 | 22.5 | 12 - parks_in_urban | 166 | -5.2 | -76.65 | Site4_1 | 596048.98 | 5633472.55 | 34 | 0 | 1 | 65 | 6.2 | 3700 | 116.448 | 0 | 0 | 50 | 20 | 32.4 | 13.54 | 20 | 0.7
596078 | 5634138 | 19.5 | 19 - high_buildings | 345.6 | 3.9 | -72.29 | Site1_2 | 596046.75 | 5634258.97 | 20 | 120 | 0 | 65 | 6.2 | 3700 | 124.9422 | 0 | 0 | 50 | 20 | 32.4 | 13.54 | 20 | 0.7
595483 | 5634482 | 19.5 | 19 - high_buildings | 163.9 | -2 | -80.23 | Site0_1 | 595519.49 | 5634357.27 | 25 | 0 | 4 | 65 | 6.2 | 3700 | 130.0744 | 0.05 | 0.05 | 50 | 20 | 32.4 | 13.54 | 20 | 0.7
596349 | 5633648 | 1.5 | 1 - open | 328.1 | -11.3 | -83.97 | Site3_2 | 596254.52 | 5633798.74 | 37 | 120 | 0 | 65 | 6.2 | 3700 | 181.4091 | 0 | 0 | 50 | 20 | 32.4 | 13.54 | 20 | 0.7
596010 | 5633419 | 10.5 | 12 - parks_in_urban | 35.8 | -19.4 | -68.61 | Site4_3 | 596048.98 | 5633472.55 | 34 | 240 | 0 | 65 | 6.2 | 3700 | 70.2801 | 0 | 0 | 50 | 20 | 32.4 | 13.54 | 20 | 0.7
596258 | 5633425 | 16.5 | 19 - high_buildings | 282.9 | -3.6 | -72.68 | Site4_2 | 596048.98 | 5633472.55 | 34 | 120 | 5 | 65 | 6.2 | 3700 | 215.0735 | 0.07 | 0.07 | 50 | 20 | 32.4 | 13.54 | 20 | 0.7
596043 | 5633746 | 16.5 | 19 - high_buildings | 178.7 | -4.3 | -78.12 | Site4_1 | 596048.98 | 5633472.55 | 34 | 0 | 1 | 65 | 6.2 | 3700 | 274.0746 | 0 | 0 | 50 | 20 | 32.4 | 13.54 | 20 | 0.7
596277 | 5633791 | 10.5 | 7 - dense_urban | 290 | -49.6 | -67.97 | Site3_2 | 596254.52 | 5633798.74 | 37 | 120 | 0 | 65 | 6.2 | 3700 | 35.6021 | 0 | 0 | 50 | 20 | 32.4 | 13.54 | 20 | 0.7
595655 | 5634484 | 7.5 | 9 - commercial_industrial | 227 | -4.5 | -85.95 | Site0_1 | 595519.49 | 5634357.27 | 25 | 0 | 4 | 65 | 6.2 | 3700 | 186.3591 | 0.05 | 0.05 | 50 | 20 | 32.4 | 13.54 | 20 | 0.7
595906 | 5633434 | 1.5 | 12 - parks_in_urban | 74.7 | -12.7 | -78.49 | Site4_3 | 596048.98 | 5633472.55 | 34 | 240 | 0 | 65 | 6.2 | 3700 | 151.6101 | 0 | 0 | 50 | 20 | 32.4 | 13.54 | 20 | 0.7
595800 | 5634164 | 1.5 | 7 - dense_urban | 304.5 | -2.1 | -86.79 | Site0_2 | 595519.49 | 5634357.27 | 25 | 120 | 0 | 65 | 6.2 | 3700 | 341.4548 | 0 | 0 | 50 | 20 | 32.4 | 13.54 | 20 | 0.7
595713 | 5634336 | 16.5 | 7 - dense_urban | 276.2 | -1.6 | -76.05 | Site0_2 | 595519.49 | 5634357.27 | 25 | 120 | 0 | 65 | 6.2 | 3700 | 194.8609 | 0 | 0 | 50 | 20 | 32.4 | 13.54 | 20 | 0.7
596103 | 5633166 | 1.5 | 1 - open | 13.5 | -2.8 | -70.8 | Site3_3 | 596254.52 | 5633798.74 | 37 | 240 | 3 | 65 | 6.2 | 3700 | 651.5969 | 0.03 | 0.03 | 50 | 20 | 32.4 | 13.54 | 20 | 0.7
595464 | 5634588 | 10.5 | 7 - dense_urban | 166.6 | -3.5 | -92.52 | Site0_1 | 595519.49 | 5634357.27 | 25 | 0 | 4 | 65 | 6.2 | 3700 | 237.7514 | 0.05 | 0.05 | 50 | 20 | 32.4 | 13.54 | 20 | 0.7
596265 | 5633659 | 13.5 | 19 - high_buildings | 355.9 | -9.1 | -75.05 | Site3_2 | 596254.52 | 5633798.74 | 37 | 120 | 0 | 65 | 6.2 | 3700 | 142.0892 | 0 | 0 | 50 | 20 | 32.4 | 13.54 | 20 | 0.7
596035 | 5633809 | 1.5 | 11 - open_in_urban | 294.4 | -3.6 | -75.44 | Site2_2 | 595836.74 | 5633899.27 | 30 | 120 | 6 | 65 | 6.2 | 3700 | 219.6997 | 0.1 | 0.1 | 50 | 20 | 32.4 | 13.54 | 20 | 0.7
595605 | 5634454 | 7.5 | 9 - commercial_industrial | 221.6 | -7.7 | -68.13 | Site0_1 | 595519.49 | 5634357.27 | 25 | 0 | 4 | 65 | 6.2 | 3700 | 130.2878 | 0.05 | 0.05 | 50 | 20 | 32.4 | 13.54 | 20 | 0.7
596281 | 5633330 | 1.5 | 1 - open | 301.6 | -6 | -88.34 | Site4_2 | 596048.98 | 5633472.55 | 34 | 120 | 5 | 65 | 6.2 | 3700 | 274.2445 | 0.07 | 0.07 | 50 | 20 | 32.4 | 13.54 | 20 | 0.7
595953 | 5633386 | 10.5 | 12 - parks_in_urban | 47.8 | -9.9 | -82.97 | Site4_3 | 596048.98 | 5633472.55 | 34 | 240 | 0 | 65 | 6.2 | 3700 | 131.3595 | 0 | 0 | 50 | 20 | 32.4 | 13.54 | 20 | 0.7
595987 | 5634354 | 94.5 | 19 - high_buildings | 147.7 | 31 | -63.03 | Site1_1 | 596046.75 | 5634258.97 | 20 | 0 | 1 | 65 | 6.2 | 3700 | 134.7257 | 0 | 0 | 50 | 20 | 32.4 | 13.54 | 20 | 0.7
596111 | 5634158 | 1.5 | 19 - high_buildings | 327.6 | -4.5 | -74.21 | Site1_2 | 596046.75 | 5634258.97 | 20 | 120 | 0 | 65 | 6.2 | 3700 | 121.1002 | 0 | 0 | 50 | 20 | 32.4 | 13.54 | 20 | 0.7
596061 | 5633290 | 1.5 | 22 - grass | 356.2 | -9.4 | -63.75 | Site4_2 | 596048.98 | 5633472.55 | 34 | 120 | 5 | 65 | 6.2 | 3700 | 185.8097 | 0.07 | 0.07 | 50 | 20 | 32.4 | 13.54 | 20 | 0.7
596328 | 5633645 | 19.5 | 19 - high_buildings | 334.6 | -5.5 | -71.62 | Site3_2 | 596254.52 | 5633798.74 | 37 | 120 | 0 | 65 | 6.2 | 3700 | 171.2937 | 0 | 0 | 50 | 20 | 32.4 | 13.54 | 20 | 0.7
595905 | 5633421 | 13.5 | 12 - parks_in_urban | 70.1 | -8 | -75.3 | Site4_3 | 596048.98 | 5633472.55 | 34 | 240 | 0 | 65 | 6.2 | 3700 | 154.2981 | 0 | 0 | 50 | 20 | 32.4 | 13.54 | 20 | 0.7
595497 | 5634434 | 10.5 | 7 - dense_urban | 164.1 | -10.3 | -51.71 | Site0_1 | 595519.49 | 5634357.27 | 25 | 0 | 4 | 65 | 6.2 | 3700 | 81.2622 | 0.05 | 0.05 | 50 | 20 | 32.4 | 13.54 | 20 | 0.7
595590 | 5634446 | 10.5 | 9 - commercial_industrial | 218.6 | -7.3 | -77.48 | Site0_1 | 595519.49 | 5634357.27 | 25 | 0 | 4 | 65 | 6.2 | 3700 | 114.2581 | 0.05 | 0.05 | 50 | 20 | 32.4 | 13.54 | 20 | 0.7
595938 | 5634089 | 7.5 | 9 - commercial_industrial | 32.7 | -2.4 | -81.33 | Site1_3 | 596046.75 | 5634258.97 | 20 | 240 | 5 | 65 | 6.2 | 3700 | 202.1698 | 0.07 | 0.07 | 50 | 20 | 32.4 | 13.54 | 20 | 0.7
595801 | 5634218 | 1.5 | 19 - high_buildings | 296.2 | -2.1 | -89.85 | Site0_2 | 595519.49 | 5634357.27 | 25 | 120 | 0 | 65 | 6.2 | 3700 | 314.9544 | 0 | 0 | 50 | 20 | 32.4 | 13.54 | 20 | 0.7
595985 | 5633369 | 10.5 | 12 - parks_in_urban | 31.6 | -10.9 | -74.94 | Site4_3 | 596048.98 | 5633472.55 | 34 | 240 | 0 | 65 | 6.2 | 3700 | 123.9689 | 0 | 0 | 50 | 20 | 32.4 | 13.54 | 20 | 0.7
596122 | 5633941 | 10.5 | 7 - dense_urban | 136.9 | -10.1 | -78.23 | Site3_1 | 596254.52 | 5633798.74 | 37 | 0 | 2 | 65 | 6.2 | 3700 | 196.2185 | 0.01 | 0.01 | 50 | 20 | 32.4 | 13.54 | 20 | 0.7
595640 | 5633765 | 1.5 | 11 - open_in_urban | 55.8 | -7.8 | -83 | Site2_3 | 595836.74 | 5633899.27 | 30 | 240 | 4 | 65 | 6.2 | 3700 | 239.8902 | 0.05 | 0.05 | 50 | 20 | 32.4 | 13.54 | 20 | 0.7
595956 | 5633479 | 4.5 | 12 - parks_in_urban | 93.7 | -17.6 | -66.82 | Site4_3 | 596048.98 | 5633472.55 | 34 | 240 | 0 | 65 | 6.2 | 3700 | 97.7606 | 0 | 0 | 50 | 20 | 32.4 | 13.54 | 20 | 0.7
596029 | 5633331 | 16.5 | 12 - parks_in_urban | 8 | -6.2 | -87.48 | Site4_3 | 596048.98 | 5633472.55 | 34 | 240 | 0 | 65 | 6.2 | 3700 | 144.0203 | 0 | 0 | 50 | 20 | 32.4 | 13.54 | 20 | 0.7
596012 | 5634340 | 31.5 | 19 - high_buildings | 156.6 | 8.1 | -78.22 | Site1_1 | 596046.75 | 5634258.97 | 20 | 0 | 1 | 65 | 6.2 | 3700 | 88.9139 | 0 | 0 | 50 | 20 | 32.4 | 13.54 | 20 | 0.7
596043 | 5634355 | 76.5 | 19 - high_buildings | 177.6 | 29.6 | -59.99 | Site1_1 | 596046.75 | 5634258.97 | 20 | 0 | 1 | 65 | 6.2 | 3700 | 111.4813 | 0 | 0 | 50 | 20 | 32.4 | 13.54 | 20 | 0.7
595322 | 5634169 | 25.5 | 19 - high_buildings | 46.3 | 0.3 | -84.18 | Site0_3 | 595519.49 | 5634357.27 | 25 | 240 | 2 | 65 | 6.2 | 3700 | 272.8519 | 0.01 | 0.01 | 50 | 20 | 32.4 | 13.54 | 20 | 0.7
596304 | 5633913 | 19.5 | 19 - high_buildings | 203.3 | -10.3 | -72.94 | Site3_1 | 596254.52 | 5633798.74 | 37 | 0 | 2 | 65 | 6.2 | 3700 | 125.7373 | 0.01 | 0.01 | 50 | 20 | 32.4 | 13.54 | 20 | 0.7
596040 | 5633713 | 16.5 | 19 - high_buildings | 68.2 | -5.3 | -66.04 | Site3_3 | 596254.52 | 5633798.74 | 37 | 240 | 3 | 65 | 6.2 | 3700 | 231.9276 | 0.03 | 0.03 | 50 | 20 | 32.4 | 13.54 | 20 | 0.7
596128 | 5633531 | 7.5 | 7 - dense_urban | 25.4 | -5.1 | -71.87 | Site3_3 | 596254.52 | 5633798.74 | 37 | 240 | 3 | 65 | 6.2 | 3700 | 297.5941 | 0.03 | 0.03 | 50 | 20 | 32.4 | 13.54 | 20 | 0.7
596146 | 5634330 | 31.5 | 19 - high_buildings | 234.4 | 8.2 | -88.95 | Site1_2 | 596046.75 | 5634258.97 | 20 | 120 | 0 | 65 | 6.2 | 3700 | 122.589 | 0 | 0 | 50 | 20 | 32.4 | 13.54 | 20 | 0.7
596276 | 5633506 | 16.5 | 7 - dense_urban | 261.7 | -3.6 | -79.17 | Site4_2 | 596048.98 | 5633472.55 | 34 | 120 | 5 | 65 | 6.2 | 3700 | 230.1374 | 0.07 | 0.07 | 50 | 20 | 32.4 | 13.54 | 20 | 0.7
596113 | 5633489 | 1.5 | 1 - open | 256 | -24.1 | -80.85 | Site4_2 | 596048.98 | 5633472.55 | 34 | 120 | 5 | 65 | 6.2 | 3700 | 73.6574 | 0.07 | 0.07 | 50 | 20 | 32.4 | 13.54 | 20 | 0.7
596257 | 5634031 | 7.5 | 7 - dense_urban | 317.4 | 0.6 | -74.6 | Site1_2 | 596046.75 | 5634258.97 | 20 | 120 | 0 | 65 | 6.2 | 3700 | 310.3734 | 0 | 0 | 50 | 20 | 32.4 | 13.54 | 20 | 0.7
595906 | 5633305 | 13.5 | 12 - parks_in_urban | 40.4 | -5.8 | -87.29 | Site4_3 | 596048.98 | 5633472.55 | 34 | 240 | 0 | 65 | 6.2 | 3700 | 221.216 | 0 | 0 | 50 | 20 | 32.4 | 13.54 | 20 | 0.7
595889 | 5633881 | 10.5 | 19 - high_buildings | 289.1 | -13.8 | -50.04 | Site2_2 | 595836.74 | 5633899.27 | 30 | 120 | 6 | 65 | 6.2 | 3700 | 58.6954 | 0.1 | 0.1 | 50 | 20 | 32.4 | 13.54 | 20 | 0.7
595977 | 5633373 | 1.5 | 12 - parks_in_urban | 35.8 | -14.8 | -87.74 | Site4_3 | 596048.98 | 5633472.55 | 34 | 240 | 0 | 65 | 6.2 | 3700 | 127.0731 | 0 | 0 | 50 | 20 | 32.4 | 13.54 | 20 | 0.7
595403 | 5634426 | 7.5 | 7 - dense_urban | 120.7 | -7 | -86.97 | Site0_1 | 595519.49 | 5634357.27 | 25 | 0 | 4 | 65 | 6.2 | 3700 | 136.3818 | 0.05 | 0.05 | 50 | 20 | 32.4 | 13.54 | 20 | 0.7
595986 | 5633275 | 4.5 | 12 - parks_in_urban | 17.7 | -8.1 | -84.08 | Site4_3 | 596048.98 | 5633472.55 | 34 | 240 | 0 | 65 | 6.2 | 3700 | 209.4343 | 0 | 0 | 50 | 20 | 32.4 | 13.54 | 20 | 0.7
595429 | 5634330 | 1.5 | 15 - dense_residential | 73.3 | -14 | -70.64 | Site0_3 | 595519.49 | 5634357.27 | 25 | 240 | 2 | 65 | 6.2 | 3700 | 97.3876 | 0.01 | 0.01 | 50 | 20 | 32.4 | 13.54 | 20 | 0.7
596020 | 5633710 | 1.5 | 7 - dense_urban | 69.3 | -8.5 | -85.49 | Site3_3 | 596254.52 | 5633798.74 | 37 | 240 | 3 | 65 | 6.2 | 3700 | 253.2482 | 0.03 | 0.03 | 50 | 20 | 32.4 | 13.54 | 20 | 0.7
595719 | 5634048 | 16.5 | 7 - dense_urban | 141.6 | -9.4 | -70.84 | Site2_1 | 595836.74 | 5633899.27 | 30 | 0 | 0 | 65 | 6.2 | 3700 | 190.1725 | 0 | 0 | 50 | 20 | 32.4 | 13.54 | 20 | 0.7
596251 | 5634019 | 13.5 | 7 - dense_urban | 179 | -7.6 | -84.63 | Site3_1 | 596254.52 | 5633798.74 | 37 | 0 | 2 | 65 | 6.2 | 3700 | 221.5381 | 0.01 | 0.01 | 50 | 20 | 32.4 | 13.54 | 20 | 0.7
595533 | 5634259 | 7.5 | 7 - dense_urban | 351.9 | -10 | -61.75 | Site0_3 | 595519.49 | 5634357.27 | 25 | 240 | 2 | 65 | 6.2 | 3700 | 100.7262 | 0.01 | 0.01 | 50 | 20 | 32.4 | 13.54 | 20 | 0.7
595694 | 5633835 | 25.5 | 19 - high_buildings | 65.9 | -3.5 | -76.39 | Site2_3 | 595836.74 | 5633899.27 | 30 | 240 | 4 | 65 | 6.2 | 3700 | 156.6065 | 0.05 | 0.05 | 50 | 20 | 32.4 | 13.54 | 20 | 0.7
596093 | 5633298 | 13.5 | 12 - parks_in_urban | 345.9 | -5.9 | -81.83 | Site4_2 | 596048.98 | 5633472.55 | 34 | 120 | 5 | 65 | 6.2 | 3700 | 181.1787 | 0.07 | 0.07 | 50 | 20 | 32.4 | 13.54 | 20 | 0.7
596242 | 5633412 | 1.5 | 1 - open | 287.5 | -8.3 | -84.61 | Site4_2 | 596048.98 | 5633472.55 | 34 | 120 | 5 | 65 | 6.2 | 3700 | 204.8884 | 0.07 | 0.07 | 50 | 20 | 32.4 | 13.54 | 20 | 0.7
596109 | 5633976 | 1.5 | 19 - high_buildings | 140.5 | -10.7 | -82.71 | Site3_1 | 596254.52 | 5633798.74 | 37 | 0 | 2 | 65 | 6.2 | 3700 | 232.072 | 0.01 | 0.01 | 50 | 20 | 32.4 | 13.54 | 20 | 0.7
596266 | 5633752 | 1.5 | 7 - dense_urban | 346.8 | -35.6 | -64.23 | Site3_2 | 596254.52 | 5633798.74 | 37 | 120 | 0 | 65 | 6.2 | 3700 | 59.8053 | 0 | 0 | 50 | 20 | 32.4 | 13.54 | 20 | 0.7
596090 | 5634358 | 16.5 | 19 - high_buildings | 203.5 | -0.3 | -67.23 | Site1_1 | 596046.75 | 5634258.97 | 20 | 0 | 1 | 65 | 6.2 | 3700 | 108.1192 | 0 | 0 | 50 | 20 | 32.4 | 13.54 | 20 | 0.7
595993 | 5634102 | 25.5 | 19 - high_buildings | 19 | 4.6 | -77.18 | Site1_3 | 596046.75 | 5634258.97 | 20 | 240 | 5 | 65 | 6.2 | 3700 | 166.0087 | 0.07 | 0.07 | 50 | 20 | 32.4 | 13.54 | 20 | 0.7
596359 | 5633815 | 22.5 | 7 - dense_urban | 261.3 | -10 | -63.15 | Site3_2 | 596254.52 | 5633798.74 | 37 | 120 | 0 | 65 | 6.2 | 3700 | 106.7273 | 0 | 0 | 50 | 20 | 32.4 | 13.54 | 20 | 0.7
596067 | 5634257 | 28.5 | 19 - high_buildings | 275.7 | 33.9 | -71.42 | Site1_2 | 596046.75 | 5634258.97 | 20 | 120 | 0 | 65 | 6.2 | 3700 | 22.0498 | 0 | 0 | 50 | 20 | 32.4 | 13.54 | 20 | 0.7
596111 | 5633869 | 1.5 | 7 - dense_urban | 188.9 | -5.5 | -83.89 | Site4_1 | 596048.98 | 5633472.55 | 34 | 0 | 1 | 65 | 6.2 | 3700 | 402.5858 | 0 | 0 | 50 | 20 | 32.4 | 13.54 | 20 | 0.7
595997 | 5634180 | 22.5 | 19 - high_buildings | 32.3 | 2.8 | -68.86 | Site1_3 | 596046.75 | 5634258.97 | 20 | 240 | 5 | 65 | 6.2 | 3700 | 93.3679 | 0.07 | 0.07 | 50 | 20 | 32.4 | 13.54 | 20 | 0.7
595718 | 5634304 | 7.5 | 7 - dense_urban | 284.9 | -3.8 | -79.14 | Site0_2 | 595519.49 | 5634357.27 | 25 | 120 | 0 | 65 | 6.2 | 3700 | 206.2769 | 0 | 0 | 50 | 20 | 32.4 | 13.54 | 20 | 0.7
595738 | 5633912 | 10.5 | 19 - high_buildings | 97.5 | -16.5 | -77.01 | Site2_3 | 595836.74 | 5633899.27 | 30 | 240 | 4 | 65 | 6.2 | 3700 | 101.449 | 0.05 | 0.05 | 50 | 20 | 32.4 | 13.54 | 20 | 0.7
595430 | 5634516 | 13.5 | 19 - high_buildings | 150.8 | -3.6 | -79.75 | Site0_1 | 595519.49 | 5634357.27 | 25 | 0 | 4 | 65 | 6.2 | 3700 | 182.5813 | 0.05 | 0.05 | 50 | 20 | 32.4 | 13.54 | 20 | 0.7
596178 | 5633435 | 1.5 | 11 - open_in_urban | 286.4 | -12.4 | -81.77 | Site4_2 | 596048.98 | 5633472.55 | 34 | 120 | 5 | 65 | 6.2 | 3700 | 138.2477 | 0.07 | 0.07 | 50 | 20 | 32.4 | 13.54 | 20 | 0.7
596254 | 5633394 | 4.5 | 7 - dense_urban | 291.1 | -6.9 | -76.31 | Site4_2 | 596048.98 | 5633472.55 | 34 | 120 | 5 | 65 | 6.2 | 3700 | 221.5255 | 0.07 | 0.07 | 50 | 20 | 32.4 | 13.54 | 20 | 0.7
596162 | 5633295 | 7.5 | 15 - dense_residential | 327.6 | -6.4 | -92.66 | Site4_2 | 596048.98 | 5633472.55 | 34 | 120 | 5 | 65 | 6.2 | 3700 | 212.1315 | 0.07 | 0.07 | 50 | 20 | 32.4 | 13.54 | 20 | 0.7
595454 | 5634245 | 4.5 | 7 - dense_urban | 30.1 | -8.6 | -75.53 | Site0_3 | 595519.49 | 5634357.27 | 25 | 240 | 2 | 65 | 6.2 | 3700 | 131.5817 | 0.01 | 0.01 | 50 | 20 | 32.4 | 13.54 | 20 | 0.7
595840 | 5633880 | 1.5 | 19 - high_buildings | 351 | -53 | -65.12 | Site2_2 | 595836.74 | 5633899.27 | 30 | 120 | 6 | 65 | 6.2 | 3700 | 34.5574 | 0.1 | 0.1 | 50 | 20 | 32.4 | 13.54 | 20 | 0.7
595981 | 5633604 | 10.5 | 12 - parks_in_urban | 152.6 | -9.4 | -75.38 | Site4_1 | 596048.98 | 5633472.55 | 34 | 0 | 1 | 65 | 6.2 | 3700 | 149.842 | 0 | 0 | 50 | 20 | 32.4 | 13.54 | 20 | 0.7
595980 | 5634194 | 4.5 | 15 - dense_residential | 45.9 | -8.2 | -71.84 | Site1_3 | 596046.75 | 5634258.97 | 20 | 240 | 5 | 65 | 6.2 | 3700 | 94.4294 | 0.07 | 0.07 | 50 | 20 | 32.4 | 13.54 | 20 | 0.7
596055 | 5634330 | 67.5 | 19 - high_buildings | 186.4 | 30.7 | -73.52 | Site1_1 | 596046.75 | 5634258.97 | 20 | 0 | 1 | 65 | 6.2 | 3700 | 85.8462 | 0 | 0 | 50 | 20 | 32.4 | 13.54 | 20 | 0.7
595870 | 5633823 | 10.5 | 7 - dense_urban | 336.5 | -8.6 | -67.83 | Site2_2 | 595836.74 | 5633899.27 | 30 | 120 | 6 | 65 | 6.2 | 3700 | 85.461 | 0.1 | 0.1 | 50 | 20 | 32.4 | 13.54 | 20 | 0.7
596081 | 5634161 | 13.5 | 19 - high_buildings | 340.9 | 1.4 | -66.92 | Site1_2 | 596046.75 | 5634258.97 | 20 | 120 | 0 | 65 | 6.2 | 3700 | 103.9877 | 0 | 0 | 50 | 20 | 32.4 | 13.54 | 20 | 0.7
595663 | 5634487 | 16.5 | 9 - commercial_industrial | 227.9 | -1.6 | -81.02 | Site0_1 | 595519.49 | 5634357.27 | 25 | 0 | 4 | 65 | 6.2 | 3700 | 193.642 | 0.05 | 0.05 | 50 | 20 | 32.4 | 13.54 | 20 | 0.7
595302 | 5634153 | 25.5 | 19 - high_buildings | 46.8 | 0.1 | -72.46 | Site0_3 | 595519.49 | 5634357.27 | 25 | 240 | 2 | 65 | 6.2 | 3700 | 298.3762 | 0.01 | 0.01 | 50 | 20 | 32.4 | 13.54 | 20 | 0.7
595604 | 5634470 | 7.5 | 9 - commercial_industrial | 217 | -6.7 | -75.93 | Site0_1 | 595519.49 | 5634357.27 | 25 | 0 | 4 | 65 | 6.2 | 3700 | 141.9727 | 0.05 | 0.05 | 50 | 20 | 32.4 | 13.54 | 20 | 0.7
595893 | 5633282 | 4.5 | 12 - parks_in_urban | 39.2 | -8.4 | -82.11 | Site4_3 | 596048.98 | 5633472.55 | 34 | 240 | 0 | 65 | 6.2 | 3700 | 248.0107 | 0 | 0 | 50 | 20 | 32.4 | 13.54 | 20 | 0.7
595899 | 5633930 | 25.5 | 8 - block_of_buildings | 243.4 | 1.2 | -69.16 | Site2_2 | 595836.74 | 5633899.27 | 30 | 120 | 6 | 65 | 6.2 | 3700 | 69.5765 | 0.1 | 0.1 | 50 | 20 | 32.4 | 13.54 | 20 | 0.7
595350 | 5634201 | 19.5 | 7 - dense_urban | 47.3 | -1.4 | -82.39 | Site0_3 | 595519.49 | 5634357.27 | 25 | 240 | 2 | 65 | 6.2 | 3700 | 230.6023 | 0.01 | 0.01 | 50 | 20 | 32.4 | 13.54 | 20 | 0.7
595777 | 5634198 | 4.5 | 15 - dense_residential | 301.6 | -2.4 | -83.1 | Site0_2 | 595519.49 | 5634357.27 | 25 | 120 | 0 | 65 | 6.2 | 3700 | 303.4775 | 0 | 0 | 50 | 20 | 32.4 | 13.54 | 20 | 0.7
596136 | 5634106 | 16.5 | 7 - dense_urban | 329.8 | 2.4 | -87.29 | Site1_2 | 596046.75 | 5634258.97 | 20 | 120 | 0 | 65 | 6.2 | 3700 | 177.1373 | 0 | 0 | 50 | 20 | 32.4 | 13.54 | 20 | 0.7
596354 | 5633751 | 1.5 | 19 - high_buildings | 295.9 | -18.8 | -72.1 | Site3_2 | 596254.52 | 5633798.74 | 37 | 120 | 0 | 65 | 6.2 | 3700 | 115.9122 | 0 | 0 | 50 | 20 | 32.4 | 13.54 | 20 | 0.7
595619 | 5633927 | 16.5 | 19 - high_buildings | 97.3 | -6.4 | -82.43 | Site2_3 | 595836.74 | 5633899.27 | 30 | 240 | 4 | 65 | 6.2 | 3700 | 219.9134 | 0.05 | 0.05 | 50 | 20 | 32.4 | 13.54 | 20 | 0.7
596206 | 5634227 | 1.5 | 11 - open_in_urban | 281.4 | -1.6 | -93.86 | Site1_2 | 596046.75 | 5634258.97 | 20 | 120 | 0 | 65 | 6.2 | 3700 | 163.4775 | 0 | 0 | 50 | 20 | 32.4 | 13.54 | 20 | 0.7
596015 | 5634183 | 1.5 | 1 - open | 22.8 | -10.6 | -82.63 | Site1_3 | 596046.75 | 5634258.97 | 20 | 240 | 5 | 65 | 6.2 | 3700 | 84.3905 | 0.07 | 0.07 | 50 | 20 | 32.4 | 13.54 | 20 | 0.7
596016 | 5634238 | 1.5 | 19 - high_buildings | 55.9 | -23.8 | -50.13 | Site1_3 | 596046.75 | 5634258.97 | 20 | 240 | 5 | 65 | 6.2 | 3700 | 41.5638 | 0.07 | 0.07 | 50 | 20 | 32.4 | 13.54 | 20 | 0.7
596352 | 5633743 | 16.5 | 19 - high_buildings | 300 | -11.4 | -70.24 | Site3_2 | 596254.52 | 5633798.74 | 37 | 120 | 0 | 65 | 6.2 | 3700 | 114.147 | 0 | 0 | 50 | 20 | 32.4 | 13.54 | 20 | 0.7
596010 | 5633373 | 16.5 | 12 - parks_in_urban | 21.3 | -8.2 | -73.22 | Site4_3 | 596048.98 | 5633472.55 | 34 | 240 | 0 | 65 | 6.2 | 3700 | 108.3323 | 0 | 0 | 50 | 20 | 32.4 | 13.54 | 20 | 0.7
595645 | 5634579 | 1.5 | 11 - open_in_urban | 209.6 | -4.4 | -78.25 | Site0_1 | 595519.49 | 5634357.27 | 25 | 0 | 4 | 65 | 6.2 | 3700 | 255.8695 | 0.05 | 0.05 | 50 | 20 | 32.4 | 13.54 | 20 | 0.7
596121 | 5633897 | 25.5 | 19 - high_buildings | 126.2 | -6 | -76.35 | Site3_1 | 596254.52 | 5633798.74 | 37 | 0 | 2 | 65 | 6.2 | 3700 | 166.1772 | 0.01 | 0.01 | 50 | 20 | 32.4 | 13.54 | 20 | 0.7
595587 | 5634175 | 4.5 | 19 - high_buildings | 339.5 | -6 | -81.46 | Site0_2 | 595519.49 | 5634357.27 | 25 | 120 | 0 | 65 | 6.2 | 3700 | 195.4487 | 0 | 0 | 50 | 20 | 32.4 | 13.54 | 20 | 0.7
595388 | 5634283 | 22.5 | 7 - dense_urban | 60.5 | -1 | -76.64 | Site0_3 | 595519.49 | 5634357.27 | 25 | 240 | 2 | 65 | 6.2 | 3700 | 151.0361 | 0.01 | 0.01 | 50 | 20 | 32.4 | 13.54 | 20 | 0.7
596017 | 5633919 | 13.5 | 7 - dense_urban | 175.9 | -3.9 | -85.36 | Site4_1 | 596048.98 | 5633472.55 | 34 | 0 | 1 | 65 | 6.2 | 3700 | 448.0631 | 0 | 0 | 50 | 20 | 32.4 | 13.54 | 20 | 0.7
596061 | 5633833 | 7.5 | 7 - dense_urban | 99.9 | -10.2 | -70.78 | Site3_3 | 596254.52 | 5633798.74 | 37 | 240 | 3 | 65 | 6.2 | 3700 | 198.7309 | 0.03 | 0.03 | 50 | 20 | 32.4 | 13.54 | 20 | 0.7
595530 | 5634504 | 4.5 | 5 - residential | 184.3 | -7.5 | -74.4 | Site0_1 | 595519.49 | 5634357.27 | 25 | 0 | 4 | 65 | 6.2 | 3700 | 148.5274 | 0.05 | 0.05 | 50 | 20 | 32.4 | 13.54 | 20 | 0.7
596136 | 5633417 | 7.5 | 12 - parks_in_urban | 302.8 | -12.8 | -64.83 | Site4_2 | 596048.98 | 5633472.55 | 34 | 120 | 5 | 65 | 6.2 | 3700 | 106.5858 | 0.07 | 0.07 | 50 | 20 | 32.4 | 13.54 | 20 | 0.7
596095 | 5634337 | 4.5 | 19 - high_buildings | 211.6 | -6.5 | -67.77 | Site1_1 | 596046.75 | 5634258.97 | 20 | 0 | 1 | 65 | 6.2 | 3700 | 93.043 | 0 | 0 | 50 | 20 | 32.4 | 13.54 | 20 | 0.7
595570 | 5634433 | 10.5 | 9 - commercial_industrial | 213.9 | -9 | -75.6 | Site0_1 | 595519.49 | 5634357.27 | 25 | 0 | 4 | 65 | 6.2 | 3700 | 92.1767 | 0.05 | 0.05 | 50 | 20 | 32.4 | 13.54 | 20 | 0.7
596070 | 5633695 | 22.5 | 19 - high_buildings | 60.7 | -3.9 | -75.19 | Site3_3 | 596254.52 | 5633798.74 | 37 | 240 | 3 | 65 | 6.2 | 3700 | 212.1789 | 0.03 | 0.03 | 50 | 20 | 32.4 | 13.54 | 20 | 0.7
595522 | 5634422 | 1.5 | 9 - commercial_industrial | 182.6 | -19.9 | -72.7 | Site0_1 | 595519.49 | 5634357.27 | 25 | 0 | 4 | 65 | 6.2 | 3700 | 68.9095 | 0.05 | 0.05 | 50 | 20 | 32.4 | 13.54 | 20 | 0.7
595846 | 5633406 | 1.5 | 22 - grass | 46.1 | -4 | -91.13 | Site3_3 | 596254.52 | 5633798.74 | 37 | 240 | 3 | 65 | 6.2 | 3700 | 567.7971 | 0.03 | 0.03 | 50 | 20 | 32.4 | 13.54 | 20 | 0.7
595883 | 5633841 | 7.5 | 19 - high_buildings | 321.6 | -11.1 | -63.56 | Site2_2 | 595836.74 | 5633899.27 | 30 | 120 | 6 | 65 | 6.2 | 3700 | 77.7279 | 0.1 | 0.1 | 50 | 20 | 32.4 | 13.54 | 20 | 0.7
595876 | 5634002 | 7.5 | 5 - residential | 200.7 | -9 | -83.36 | Site2_1 | 595836.74 | 5633899.27 | 30 | 0 | 0 | 65 | 6.2 | 3700 | 112.2544 | 0 | 0 | 50 | 20 | 32.4 | 13.54 | 20 | 0.7
595993 | 5634351 | 109.5 | 19 - high_buildings | 149.6 | 37.7 | -69.5 | Site1_1 | 596046.75 | 5634258.97 | 20 | 0 | 1 | 65 | 6.2 | 3700 | 139.172 | 0 | 0 | 50 | 20 | 32.4 | 13.54 | 20 | 0.7
596151 | 5633653 | 19.5 | 19 - high_buildings | 35.5 | -5.3 | -63 | Site3_3 | 596254.52 | 5633798.74 | 37 | 240 | 3 | 65 | 6.2 | 3700 | 179.6185 | 0.03 | 0.03 | 50 | 20 | 32.4 | 13.54 | 20 | 0.7
596106 | 5633727 | 7.5 | 7 - dense_urban | 64.2 | -10.4 | -85.01 | Site3_3 | 596254.52 | 5633798.74 | 37 | 240 | 3 | 65 | 6.2 | 3700 | 167.5562 | 0.03 | 0.03 | 50 | 20 | 32.4 | 13.54 | 20 | 0.7
595781 | 5633879 | 28.5 | 19 - high_buildings | 70.3 | -5.3 | -44.12 | Site2_3 | 595836.74 | 5633899.27 | 30 | 240 | 4 | 65 | 6.2 | 3700 | 59.3302 | 0.05 | 0.05 | 50 | 20 | 32.4 | 13.54 | 20 | 0.7
596110 | 5633550 | 13.5 | 12 - parks_in_urban | 218.4 | -10.1 | -70.45 | Site4_1 | 596048.98 | 5633472.55 | 34 | 0 | 1 | 65 | 6.2 | 3700 | 100.7085 | 0 | 0 | 50 | 20 | 32.4 | 13.54 | 20 | 0.7
596201 | 5633410 | 16.5 | 7 - dense_urban | 292.5 | -5 | -63.06 | Site4_2 | 596048.98 | 5633472.55 | 34 | 120 | 5 | 65 | 6.2 | 3700 | 165.3143 | 0.07 | 0.07 | 50 | 20 | 32.4 | 13.54 | 20 | 0.7
595369 | 5634322 | 4.5 | 7 - dense_urban | 76.9 | -7.2 | -82.02 | Site0_3 | 595519.49 | 5634357.27 | 25 | 240 | 2 | 65 | 6.2 | 3700 | 155.9213 | 0.01 | 0.01 | 50 | 20 | 32.4 | 13.54 | 20 | 0.7
596061 | 5634231 | 10.5 | 19 - high_buildings | 333.4 | -6.4 | -59.8 | Site1_2 | 596046.75 | 5634258.97 | 20 | 120 | 0 | 65 | 6.2 | 3700 | 32.7969 | 0 | 0 | 50 | 20 | 32.4 | 13.54 | 20 | 0.7
596290 | 5633934 | 16.5 | 7 - dense_urban | 194.5 | -10.8 | -70.82 | Site3_1 | 596254.52 | 5633798.74 | 37 | 0 | 2 | 65 | 6.2 | 3700 | 141.3306 | 0.01 | 0.01 | 50 | 20 | 32.4 | 13.54 | 20 | 0.7
595642 | 5633931 | 4.5 | 19 - high_buildings | 99.3 | -10.2 | -84.96 | Site2_3 | 595836.74 | 5633899.27 | 30 | 240 | 4 | 65 | 6.2 | 3700 | 198.949 | 0.05 | 0.05 | 50 | 20 | 32.4 | 13.54 | 20 | 0.7
595586 | 5634377 | 4.5 | 9 - commercial_industrial | 253.4 | -16.3 | -79.17 | Site0_2 | 595519.49 | 5634357.27 | 25 | 120 | 0 | 65 | 6.2 | 3700 | 72.3402 | 0 | 0 | 50 | 20 | 32.4 | 13.54 | 20 | 0.7
596064 | 5633302 | 1.5 | 22 - grass | 355 | -10.1 | -62.91 | Site4_2 | 596048.98 | 5633472.55 | 34 | 120 | 5 | 65 | 6.2 | 3700 | 174.2675 | 0.07 | 0.07 | 50 | 20 | 32.4 | 13.54 | 20 | 0.7
596074 | 5633407 | 13.5 | 12 - parks_in_urban | 339.3 | -13.9 | -73.93 | Site4_2 | 596048.98 | 5633472.55 | 34 | 120 | 5 | 65 | 6.2 | 3700 | 73.0962 | 0.07 | 0.07 | 50 | 20 | 32.4 | 13.54 | 20 | 0.7
595992 | 5633715 | 16.5 | 19 - high_buildings | 319.9 | 1.3 | -76.2 | Site2_2 | 595836.74 | 5633899.27 | 30 | 120 | 6 | 65 | 6.2 | 3700 | 241.3366 | 0.1 | 0.1 | 50 | 20 | 32.4 | 13.54 | 20 | 0.7
596166 | 5633263 | 1.5 | 11 - open_in_urban | 330.9 | -6.8 | -86.81 | Site4_2 | 596048.98 | 5633472.55 | 34 | 120 | 5 | 65 | 6.2 | 3700 | 242.2006 | 0.07 | 0.07 | 50 | 20 | 32.4 | 13.54 | 20 | 0.7
595720 | 5633791 | 1.5 | 19 - high_buildings | 47.3 | -9.4 | -72.37 | Site2_3 | 595836.74 | 5633899.27 | 30 | 240 | 4 | 65 | 6.2 | 3700 | 161.7494 | 0.05 | 0.05 | 50 | 20 | 32.4 | 13.54 | 20 | 0.7
595973 | 5633939 | 25.5 | 19 - high_buildings | 253.6 | 1.8 | -67.73 | Site2_2 | 595836.74 | 5633899.27 | 30 | 120 | 6 | 65 | 6.2 | 3700 | 142.0053 | 0.1 | 0.1 | 50 | 20 | 32.4 | 13.54 | 20 | 0.7
596066 | 5634178 | 1.5 | 11 - open_in_urban | 346.8 | -6.5 | -91.35 | Site1_2 | 596046.75 | 5634258.97 | 20 | 120 | 0 | 65 | 6.2 | 3700 | 85.2582 | 0 | 0 | 50 | 20 | 32.4 | 13.54 | 20 | 0.7
595404 | 5634422 | 1.5 | 7 - dense_urban | 119.5 | -9.7 | -76.63 | Site0_3 | 595519.49 | 5634357.27 | 25 | 240 | 2 | 65 | 6.2 | 3700 | 134.4625 | 0.01 | 0.01 | 50 | 20 | 32.4 | 13.54 | 20 | 0.7
596258 | 5633466 | 1.5 | 7 - dense_urban | 271.9 | -8 | -88.63 | Site4_2 | 596048.98 | 5633472.55 | 34 | 120 | 5 | 65 | 6.2 | 3700 | 211.633 | 0.07 | 0.07 | 50 | 20 | 32.4 | 13.54 | 20 | 0.7
595380 | 5634404 | 19.5 | 7 - dense_urban | 108.7 | -1.8 | -77.89 | Site0_1 | 595519.49 | 5634357.27 | 25 | 0 | 4 | 65 | 6.2 | 3700 | 147.2121 | 0.05 | 0.05 | 50 | 20 | 32.4 | 13.54 | 20 | 0.7
595960 | 5633538 | 1.5 | 12 - parks_in_urban | 48.5 | -5.2 | -69.5 | Site3_3 | 596254.52 | 5633798.74 | 37 | 240 | 3 | 65 | 6.2 | 3700 | 394.9527 | 0.03 | 0.03 | 50 | 20 | 32.4 | 13.54 | 20 | 0.7
595716 | 5634025 | 19.5 | 7 - dense_urban | 136.2 | -8.3 | -81.67 | Site2_1 | 595836.74 | 5633899.27 | 30 | 0 | 0 | 65 | 6.2 | 3700 | 174.6323 | 0 | 0 | 50 | 20 | 32.4 | 13.54 | 20 | 0.7
595609 | 5634467 | 4.5 | 9 - commercial_industrial | 219.3 | -7.8 | -78.11 | Site0_1 | 595519.49 | 5634357.27 | 25 | 0 | 4 | 65 | 6.2 | 3700 | 143.0838 | 0.05 | 0.05 | 50 | 20 | 32.4 | 13.54 | 20 | 0.7
596108 | 5634152 | 25.5 | 19 - high_buildings | 330.3 | 6.7 | -67.87 | Site1_2 | 596046.75 | 5634258.97 | 20 | 120 | 0 | 65 | 6.2 | 3700 | 123.3872 | 0 | 0 | 50 | 20 | 32.4 | 13.54 | 20 | 0.7
596133 | 5633433 | 16.5 | 12 - parks_in_urban | 295.5 | -9.5 | -61.95 | Site4_2 | 596048.98 | 5633472.55 | 34 | 120 | 5 | 65 | 6.2 | 3700 | 94.4977 | 0.07 | 0.07 | 50 | 20 | 32.4 | 13.54 | 20 | 0.7
595997 | 5634377 | 31.5 | 19 - high_buildings | 157 | 2 | -69.02 | Site1_1 | 596046.75 | 5634258.97 | 20 | 0 | 1 | 65 | 6.2 | 3700 | 128.6017 | 0 | 0 | 50 | 20 | 32.4 | 13.54 | 20 | 0.7
595999 | 5633580 | 16.5 | 12 - parks_in_urban | 155 | -8.4 | -68.13 | Site4_1 | 596048.98 | 5633472.55 | 34 | 0 | 1 | 65 | 6.2 | 3700 | 119.7905 | 0 | 0 | 50 | 20 | 32.4 | 13.54 | 20 | 0.7
596312 | 5633731 | 4.5 | 7 - dense_urban | 320 | -19 | -81.72 | Site3_2 | 596254.52 | 5633798.74 | 37 | 120 | 0 | 65 | 6.2 | 3700 | 94.5987 | 0 | 0 | 50 | 20 | 32.4 | 13.54 | 20 | 0.7
595813 | 5633781 | 7.5 | 7 - dense_urban | 11.5 | -7.3 | -73.49 | Site2_3 | 595836.74 | 5633899.27 | 30 | 240 | 4 | 65 | 6.2 | 3700 | 122.7095 | 0.05 | 0.05 | 50 | 20 | 32.4 | 13.54 | 20 | 0.7
596365 | 5633688 | 1.5 | 1 - open | 315.3 | -13.1 | -75.92 | Site3_2 | 596254.52 | 5633798.74 | 37 | 120 | 0 | 65 | 6.2 | 3700 | 160.404 | 0 | 0 | 50 | 20 | 32.4 | 13.54 | 20 | 0.7
596133 | 5633443 | 1.5 | 22 - grass | 289.7 | -18.9 | -62.93 | Site4_2 | 596048.98 | 5633472.55 | 34 | 120 | 5 | 65 | 6.2 | 3700 | 94.8094 | 0.07 | 0.07 | 50 | 20 | 32.4 | 13.54 | 20 | 0.7
595859 | 5633389 | 7.5 | 12 - parks_in_urban | 66.1 | -8.1 | -80.07 | Site4_3 | 596048.98 | 5633472.55 | 34 | 240 | 0 | 65 | 6.2 | 3700 | 209.2254 | 0 | 0 | 50 | 20 | 32.4 | 13.54 | 20 | 0.7
595818 | 5634135 | 10.5 | 7 - dense_urban | 175.4 | -6.6 | -86.18 | Site2_1 | 595836.74 | 5633899.27 | 30 | 0 | 0 | 65 | 6.2 | 3700 | 237.2764 | 0 | 0 | 50 | 20 | 32.4 | 13.54 | 20 | 0.7
596350 | 5633885 | 7.5 | 19 - high_buildings | 227.8 | -14.7 | -75.02 | Site3_1 | 596254.52 | 5633798.74 | 37 | 0 | 2 | 65 | 6.2 | 3700 | 132.0131 | 0.01 | 0.01 | 50 | 20 | 32.4 | 13.54 | 20 | 0.7
595811 | 5634026 | 1.5 | 11 - open_in_urban | 168.4 | -15.3 | -75.46 | Site2_1 | 595836.74 | 5633899.27 | 30 | 0 | 0 | 65 | 6.2 | 3700 | 132.4209 | 0 | 0 | 50 | 20 | 32.4 | 13.54 | 20 | 0.7
595641 | 5634553 | 16.5 | 8 - block_of_buildings | 211.9 | -1.1 | -89.22 | Site0_1 | 595519.49 | 5634357.27 | 25 | 0 | 4 | 65 | 6.2 | 3700 | 230.5367 | 0.05 | 0.05 | 50 | 20 | 32.4 | 13.54 | 20 | 0.7
596186 | 5633740 | 1.5 | 1 - open | 49.5 | -21.4 | -87.84 | Site3_3 | 596254.52 | 5633798.74 | 37 | 240 | 3 | 65 | 6.2 | 3700 | 96.9826 | 0.03 | 0.03 | 50 | 20 | 32.4 | 13.54 | 20 | 0.7
595891 | 5633285 | 7.5 | 12 - parks_in_urban | 40 | -7.8 | -89.36 | Site4_3 | 596048.98 | 5633472.55 | 34 | 240 | 0 | 65 | 6.2 | 3700 | 246.6474 | 0 | 0 | 50 | 20 | 32.4 | 13.54 | 20 | 0.7
596206 | 5633726 | 4.5 | 19 - high_buildings | 33.9 | -19.7 | -72.4 | Site3_3 | 596254.52 | 5633798.74 | 37 | 240 | 3 | 65 | 6.2 | 3700 | 93.2821 | 0.03 | 0.03 | 50 | 20 | 32.4 | 13.54 | 20 | 0.7
595673 | 5634206 | 1.5 | 11 - open_in_urban | 314.4 | -5.7 | -83.68 | Site0_2 | 595519.49 | 5634357.27 | 25 | 120 | 0 | 65 | 6.2 | 3700 | 216.7953 | 0 | 0 | 50 | 20 | 32.4 | 13.54 | 20 | 0.7
595849 | 5633795 | 13.5 | 19 - high_buildings | 353.4 | -4.1 | -76.97 | Site2_2 | 595836.74 | 5633899.27 | 30 | 120 | 6 | 65 | 6.2 | 3700 | 106.277 | 0.1 | 0.1 | 50 | 20 | 32.4 | 13.54 | 20 | 0.7
595601 | 5633797 | 1.5 | 12 - parks_in_urban | 44 | -2.2 | -97.79 | Site1_3 | 596046.75 | 5634258.97 | 20 | 240 | 5 | 65 | 6.2 | 3700 | 642.2239 | 0.07 | 0.07 | 50 | 20 | 32.4 | 13.54 | 20 | 0.7
595874 | 5633879 | 22.5 | 19 - high_buildings | 298.4 | -3.4 | -48.3 | Site2_2 | 595836.74 | 5633899.27 | 30 | 120 | 6 | 65 | 6.2 | 3700 | 43.0747 | 0.1 | 0.1 | 50 | 20 | 32.4 | 13.54 | 20 | 0.7
595658 | 5633842 | 16.5 | 7 - dense_urban | 72.3 | -5.3 | -75.44 | Site2_3 | 595836.74 | 5633899.27 | 30 | 240 | 4 | 65 | 6.2 | 3700 | 188.1757 | 0.05 | 0.05 | 50 | 20 | 32.4 | 13.54 | 20 | 0.7
595993 | 5633481 | 1.5 | 1 - open | 98.1 | -30.6 | -60.14 | Site4_3 | 596048.98 | 5633472.55 | 34 | 240 | 0 | 65 | 6.2 | 3700 | 65.2795 | 0 | 0 | 50 | 20 | 32.4 | 13.54 | 20 | 0.7
595656 | 5634560 | 16.5 | 8 - block_of_buildings | 214 | -1.1 | -88.56 | Site0_1 | 595519.49 | 5634357.27 | 25 | 0 | 4 | 65 | 6.2 | 3700 | 244.554 | 0.05 | 0.05 | 50 | 20 | 32.4 | 13.54 | 20 | 0.7
595750 | 5634310 | 7.5 | 7 - dense_urban | 281.5 | -2.8 | -76.02 | Site0_2 | 595519.49 | 5634357.27 | 25 | 120 | 0 | 65 | 6.2 | 3700 | 235.9567 | 0 | 0 | 50 | 20 | 32.4 | 13.54 | 20 | 0.7
595469 | 5634460 | 7.5 | 7 - dense_urban | 154.1 | -8.2 | -67.75 | Site0_1 | 595519.49 | 5634357.27 | 25 | 0 | 4 | 65 | 6.2 | 3700 | 115.797 | 0.05 | 0.05 | 50 | 20 | 32.4 | 13.54 | 20 | 0.7
595956 | 5633720 | 10.5 | 19 - high_buildings | 159.4 | -5.9 | -84.2 | Site4_1 | 596048.98 | 5633472.55 | 34 | 0 | 1 | 65 | 6.2 | 3700 | 265.3847 | 0 | 0 | 50 | 20 | 32.4 | 13.54 | 20 | 0.7
596047 | 5633699 | 19.5 | 19 - high_buildings | 313.6 | 1.9 | -73.74 | Site2_2 | 595836.74 | 5633899.27 | 30 | 120 | 6 | 65 | 6.2 | 3700 | 290.5643 | 0.1 | 0.1 | 50 | 20 | 32.4 | 13.54 | 20 | 0.7
596324 | 5633763 | 4.5 | 7 - dense_urban | 297.6 | -22.7 | -92.02 | Site3_2 | 596254.52 | 5633798.74 | 37 | 120 | 0 | 65 | 6.2 | 3700 | 84.6231 | 0 | 0 | 50 | 20 | 32.4 | 13.54 | 20 | 0.7
595537 | 5634429 | 19.5 | 9 - commercial_industrial | 194 | -4.2 | -77.45 | Site0_1 | 595519.49 | 5634357.27 | 25 | 0 | 4 | 65 | 6.2 | 3700 | 74.0408 | 0.05 | 0.05 | 50 | 20 | 32.4 | 13.54 | 20 | 0.7
595979 | 5634150 | 4.5 | 19 - high_buildings | 32 | -5.1 | -70.19 | Site1_3 | 596046.75 | 5634258.97 | 20 | 240 | 5 | 65 | 6.2 | 3700 | 129.2469 | 0.07 | 0.07 | 50 | 20 | 32.4 | 13.54 | 20 | 0.7
596141 | 5634306 | 19.5 | 19 - high_buildings | 243.4 | 3.5 | -76.58 | Site1_2 | 596046.75 | 5634258.97 | 20 | 120 | 0 | 65 | 6.2 | 3700 | 105.3334 | 0 | 0 | 50 | 20 | 32.4 | 13.54 | 20 | 0.7
595526 | 5634226 | 4.5 | 7 - dense_urban | 356.9 | -8 | -87.5 | Site0_2 | 595519.49 | 5634357.27 | 25 | 120 | 0 | 65 | 6.2 | 3700 | 133.0205 | 0 | 0 | 50 | 20 | 32.4 | 13.54 | 20 | 0.7
595644 | 5633727 | 28.5 | 19 - high_buildings | 48.3 | -0.3 | -77.62 | Site2_3 | 595836.74 | 5633899.27 | 30 | 240 | 4 | 65 | 6.2 | 3700 | 258.5109 | 0.05 | 0.05 | 50 | 20 | 32.4 | 13.54 | 20 | 0.7
596073 | 5633215 | 1.5 | 1 - open | 354.7 | -6.5 | -70.09 | Site4_2 | 596048.98 | 5633472.55 | 34 | 120 | 5 | 65 | 6.2 | 3700 | 260.7014 | 0.07 | 0.07 | 50 | 20 | 32.4 | 13.54 | 20 | 0.7
596062 | 5634340 | 64.5 | 19 - high_buildings | 190.5 | 26.7 | -68.08 | Site1_1 | 596046.75 | 5634258.97 | 20 | 0 | 1 | 65 | 6.2 | 3700 | 93.6946 | 0 | 0 | 50 | 20 | 32.4 | 13.54 | 20 | 0.7
595771 | 5633802 | 31.5 | 19 - high_buildings | 34.2 | 2.2 | -68.68 | Site2_3 | 595836.74 | 5633899.27 | 30 | 240 | 4 | 65 | 6.2 | 3700 | 117.4115 | 0.05 | 0.05 | 50 | 20 | 32.4 | 13.54 | 20 | 0.7
596389 | 5633789 | 19.5 | 12 - parks_in_urban | 274.3 | -8.7 | -71.4 | Site3_2 | 596254.52 | 5633798.74 | 37 | 120 | 0 | 65 | 6.2 | 3700 | 135.9632 | 0 | 0 | 50 | 20 | 32.4 | 13.54 | 20 | 0.7
595344 | 5634245 | 1.5 | 19 - high_buildings | 57.4 | -6.2 | -89.77 | Site0_3 | 595519.49 | 5634357.27 | 25 | 240 | 2 | 65 | 6.2 | 3700 | 209.651 | 0.01 | 0.01 | 50 | 20 | 32.4 | 13.54 | 20 | 0.7
596374 | 5633871 | 19.5 | 12 - parks_in_urban | 238.8 | -8.8 | -72.27 | Site3_1 | 596254.52 | 5633798.74 | 37 | 0 | 2 | 65 | 6.2 | 3700 | 140.7239 | 0.01 | 0.01 | 50 | 20 | 32.4 | 13.54 | 20 | 0.7
596059 | 5634357 | 22.5 | 19 - high_buildings | 187 | -2.6 | -75.02 | Site1_1 | 596046.75 | 5634258.97 | 20 | 0 | 1 | 65 | 6.2 | 3700 | 98.8241 | 0 | 0 | 50 | 20 | 32.4 | 13.54 | 20 | 0.7
595430 | 5634364 | 1.5 | 7 - dense_urban | 94.5 | -14.7 | -74.74 | Site0_3 | 595519.49 | 5634357.27 | 25 | 240 | 2 | 65 | 6.2 | 3700 | 92.7685 | 0.01 | 0.01 | 50 | 20 | 32.4 | 13.54 | 20 | 0.7
595506 | 5634569 | 1.5 | 19 - high_buildings | 176.5 | -6 | -88.1 | Site0_1 | 595519.49 | 5634357.27 | 25 | 0 | 4 | 65 | 6.2 | 3700 | 213.4568 | 0.05 | 0.05 | 50 | 20 | 32.4 | 13.54 | 20 | 0.7
596268 | 5634047 | 10.5 | 7 - dense_urban | 183 | -7.7 | -90.1 | Site3_1 | 596254.52 | 5633798.74 | 37 | 0 | 2 | 65 | 6.2 | 3700 | 250.034 | 0.01 | 0.01 | 50 | 20 | 32.4 | 13.54 | 20 | 0.7
595696 | 5634426 | 19.5 | 19 - high_buildings | 248.7 | -1.4 | -82.45 | Site0_2 | 595519.49 | 5634357.27 | 25 | 120 | 0 | 65 | 6.2 | 3700 | 189.4989 | 0 | 0 | 50 | 20 | 32.4 | 13.54 | 20 | 0.7
596317 | 5633689 | 19.5 | 7 - dense_urban | 330.6 | -7.9 | -74.7 | Site3_2 | 596254.52 | 5633798.74 | 37 | 120 | 0 | 65 | 6.2 | 3700 | 127.4867 | 0 | 0 | 50 | 20 | 32.4 | 13.54 | 20 | 0.7
596294 | 5633436 | 13.5 | 12 - parks_in_urban | 278.6 | -3.8 | -74.73 | Site4_2 | 596048.98 | 5633472.55 | 34 | 120 | 5 | 65 | 6.2 | 3700 | 248.5779 | 0.07 | 0.07 | 50 | 20 | 32.4 | 13.54 | 20 | 0.7
596307 | 5633948 | 1.5 | 11 - open_in_urban | 199.2 | -14.7 | -84.66 | Site3_1 | 596254.52 | 5633798.74 | 37 | 0 | 2 | 65 | 6.2 | 3700 | 162.151 | 0.01 | 0.01 | 50 | 20 | 32.4 | 13.54 | 20 | 0.7
596003 | 5633922 | 13.5 | 19 - high_buildings | 262.1 | -1.9 | -76.9 | Site2_2 | 595836.74 | 5633899.27 | 30 | 120 | 6 | 65 | 6.2 | 3700 | 168.6158 | 0.1 | 0.1 | 50 | 20 | 32.4 | 13.54 | 20 | 0.7
595939 | 5633820 | 22.5 | 19 - high_buildings | 307.8 | 2.4 | -60.47 | Site2_2 | 595836.74 | 5633899.27 | 30 | 120 | 6 | 65 | 6.2 | 3700 | 129.6036 | 0.1 | 0.1 | 50 | 20 | 32.4 | 13.54 | 20 | 0.7
596091 | 5634122 | 4.5 | 7 - dense_urban | 153.1 | -7 | -80.15 | Site3_1 | 596254.52 | 5633798.74 | 37 | 0 | 2 | 65 | 6.2 | 3700 | 363.7198 | 0.01 | 0.01 | 50 | 20 | 32.4 | 13.54 | 20 | 0.7
596177 | 5633339 | 1.5 | 15 - dense_residential | 316.3 | -8.7 | -73.6 | Site4_2 | 596048.98 | 5633472.55 | 34 | 120 | 5 | 65 | 6.2 | 3700 | 187.8323 | 0.07 | 0.07 | 50 | 20 | 32.4 | 13.54 | 20 | 0.7
596008 | 5633928 | 16.5 | 19 - high_buildings | 260.4 | -0.8 | -81.21 | Site2_2 | 595836.74 | 5633899.27 | 30 | 120 | 6 | 65 | 6.2 | 3700 | 174.1771 | 0.1 | 0.1 | 50 | 20 | 32.4 | 13.54 | 20 | 0.7
596179 | 5633892 | 7.5 | 7 - dense_urban | 140.7 | -16 | -89.31 | Site3_1 | 596254.52 | 5633798.74 | 37 | 0 | 2 | 65 | 6.2 | 3700 | 123.5757 | 0.01 | 0.01 | 50 | 20 | 32.4 | 13.54 | 20 | 0.7
596137 | 5634326 | 16.5 | 19 - high_buildings | 233.3 | 1.3 | -75.47 | Site1_1 | 596046.75 | 5634258.97 | 20 | 0 | 1 | 65 | 6.2 | 3700 | 112.4737 | 0 | 0 | 50 | 20 | 32.4 | 13.54 | 20 | 0.7
596263 | 5633483 | 4.5 | 15 - dense_residential | 267.3 | -6.8 | -94.45 | Site4_2 | 596048.98 | 5633472.55 | 34 | 120 | 5 | 65 | 6.2 | 3700 | 216.2961 | 0.07 | 0.07 | 50 | 20 | 32.4 | 13.54 | 20 | 0.7
595459 | 5634464 | 1.5 | 11 - open_in_urban | 150.7 | -10.4 | -79.41 | Site0_1 | 595519.49 | 5634357.27 | 25 | 0 | 4 | 65 | 6.2 | 3700 | 124.9103 | 0.05 | 0.05 | 50 | 20 | 32.4 | 13.54 | 20 | 0.7
595405 | 5634159 | 1.5 | 7 - dense_urban | 29.9 | -5.6 | -89.65 | Site0_3 | 595519.49 | 5634357.27 | 25 | 240 | 2 | 65 | 6.2 | 3700 | 230.1547 | 0.01 | 0.01 | 50 | 20 | 32.4 | 13.54 | 20 | 0.7
595961 | 5634111 | 1.5 | 19 - high_buildings | 30.2 | -4.2 | -69.09 | Site1_3 | 596046.75 | 5634258.97 | 20 | 240 | 5 | 65 | 6.2 | 3700 | 172.0187 | 0.07 | 0.07 | 50 | 20 | 32.4 | 13.54 | 20 | 0.7
595359 | 5634124 | 4.5 | 7 - dense_urban | 34.5 | -4.1 | -80.49 | Site0_3 | 595519.49 | 5634357.27 | 25 | 240 | 2 | 65 | 6.2 | 3700 | 283.8876 | 0.01 | 0.01 | 50 | 20 | 32.4 | 13.54 | 20 | 0.7
595560 | 5634607 | 1.5 | 1 - open | 189.3 | -4.9 | -79.66 | Site0_1 | 595519.49 | 5634357.27 | 25 | 0 | 4 | 65 | 6.2 | 3700 | 254.0834 | 0.05 | 0.05 | 50 | 20 | 32.4 | 13.54 | 20 | 0.7
595937 | 5633726 | 7.5 | 7 - dense_urban | 330 | -1.9 | -94.74 | Site2_2 | 595836.74 | 5633899.27 | 30 | 120 | 6 | 65 | 6.2 | 3700 | 201.4468 | 0.1 | 0.1 | 50 | 20 | 32.4 | 13.54 | 20 | 0.7
595525 | 5634227 | 1.5 | 7 - dense_urban | 357.4 | -9.4 | -80.65 | Site0_3 | 595519.49 | 5634357.27 | 25 | 240 | 2 | 65 | 6.2 | 3700 | 132.4873 | 0.01 | 0.01 | 50 | 20 | 32.4 | 13.54 | 20 | 0.7
596277 | 5633396 | 4.5 | 12 - parks_in_urban | 288.7 | -6 | -70.28 | Site4_2 | 596048.98 | 5633472.55 | 34 | 120 | 5 | 65 | 6.2 | 3700 | 242.3289 | 0.07 | 0.07 | 50 | 20 | 32.4 | 13.54 | 20 | 0.7
596142 | 5634239 | 16.5 | 7 - dense_urban | 281.9 | 3.2 | -71.99 | Site1_2 | 596046.75 | 5634258.97 | 20 | 120 | 0 | 65 | 6.2 | 3700 | 97.3838 | 0 | 0 | 50 | 20 | 32.4 | 13.54 | 20 | 0.7
595665 | 5634143 | 13.5 | 7 - dense_urban | 325.7 | -1.7 | -74.2 | Site0_2 | 595519.49 | 5634357.27 | 25 | 120 | 0 | 65 | 6.2 | 3700 | 259.2625 | 0 | 0 | 50 | 20 | 32.4 | 13.54 | 20 | 0.7
596252 | 5633682 | 1.5 | 11 - open_in_urban | 1.5 | -16 | -75.35 | Site3_3 | 596254.52 | 5633798.74 | 37 | 240 | 3 | 65 | 6.2 | 3700 | 122.0444 | 0.03 | 0.03 | 50 | 20 | 32.4 | 13.54 | 20 | 0.7
595737 | 5633945 | 28.5 | 19 - high_buildings | 114.7 | -4.9 | -57.35 | Site2_3 | 595836.74 | 5633899.27 | 30 | 240 | 4 | 65 | 6.2 | 3700 | 109.734 | 0.05 | 0.05 | 50 | 20 | 32.4 | 13.54 | 20 | 0.7
595327 | 5634185 | 19.5 | 19 - high_buildings | 48.1 | -1.2 | -58.71 | Site0_3 | 595519.49 | 5634357.27 | 25 | 240 | 2 | 65 | 6.2 | 3700 | 258.3788 | 0.01 | 0.01 | 50 | 20 | 32.4 | 13.54 | 20 | 0.7
595527 | 5634481 | 19.5 | 6 - urban | 183.7 | -2.5 | -73.25 | Site0_1 | 595519.49 | 5634357.27 | 25 | 0 | 4 | 65 | 6.2 | 3700 | 124.0797 | 0.05 | 0.05 | 50 | 20 | 32.4 | 13.54 | 20 | 0.7
596290 | 5633769 | 16.5 | 7 - dense_urban | 310.6 | -22.9 | -81.71 | Site3_2 | 596254.52 | 5633798.74 | 37 | 120 | 0 | 65 | 6.2 | 3700 | 50.6315 | 0 | 0 | 50 | 20 | 32.4 | 13.54 | 20 | 0.7
595458 | 5634570 | 1.5 | 11 - open_in_urban | 164 | -6.1 | -89.37 | Site0_1 | 595519.49 | 5634357.27 | 25 | 0 | 4 | 65 | 6.2 | 3700 | 222.6821 | 0.05 | 0.05 | 50 | 20 | 32.4 | 13.54 | 20 | 0.7
595916 | 5633462 | 4.5 | 12 - parks_in_urban | 85.3 | -12.9 | -74.25 | Site4_3 | 596048.98 | 5633472.55 | 34 | 240 | 0 | 65 | 6.2 | 3700 | 136.6208 | 0 | 0 | 50 | 20 | 32.4 | 13.54 | 20 | 0.7
596091 | 5633696 | 16.5 | 19 - high_buildings | 57.9 | -6 | -78.56 | Site3_3 | 596254.52 | 5633798.74 | 37 | 240 | 3 | 65 | 6.2 | 3700 | 194.2023 | 0.03 | 0.03 | 50 | 20 | 32.4 | 13.54 | 20 | 0.7
596200 | 5633432 | 16.5 | 7 - dense_urban | 285.2 | -5.3 | -74.29 | Site4_2 | 596048.98 | 5633472.55 | 34 | 120 | 5 | 65 | 6.2 | 3700 | 157.3455 | 0.07 | 0.07 | 50 | 20 | 32.4 | 13.54 | 20 | 0.7
596350 | 5633715 | 22.5 | 19 - high_buildings | 311.5 | -7.4 | -72.36 | Site3_2 | 596254.52 | 5633798.74 | 37 | 120 | 0 | 65 | 6.2 | 3700 | 127.8244 | 0 | 0 | 50 | 20 | 32.4 | 13.54 | 20 | 0.7
595913 | 5633762 | 1.5 | 7 - dense_urban | 331 | -5.3 | -74.51 | Site2_2 | 595836.74 | 5633899.27 | 30 | 120 | 6 | 65 | 6.2 | 3700 | 159.596 | 0.1 | 0.1 | 50 | 20 | 32.4 | 13.54 | 20 | 0.7
595996 | 5634351 | 16.5 | 19 - high_buildings | 151 | -4.6 | -75.97 | Site1_1 | 596046.75 | 5634258.97 | 20 | 0 | 1 | 65 | 6.2 | 3700 | 105.1539 | 0 | 0 | 50 | 20 | 32.4 | 13.54 | 20 | 0.7
596186 | 5633551 | 10.5 | 12 - parks_in_urban | 240.3 | -7.8 | -88.79 | Site4_2 | 596048.98 | 5633472.55 | 34 | 120 | 5 | 65 | 6.2 | 3700 | 159.6281 | 0.07 | 0.07 | 50 | 20 | 32.4 | 13.54 | 20 | 0.7
595513 | 5634307 | 7.5 | 9 - commercial_industrial | 6.8 | -19.2 | -74.79 | Site0_3 | 595519.49 | 5634357.27 | 25 | 240 | 2 | 65 | 6.2 | 3700 | 53.6232 | 0.01 | 0.01 | 50 | 20 | 32.4 | 13.54 | 20 | 0.7
596000 | 5633724 | 10.5 | 19 - high_buildings | 73.6 | -6.5 | -78.66 | Site3_3 | 596254.52 | 5633798.74 | 37 | 240 | 3 | 65 | 6.2 | 3700 | 266.5872 | 0.03 | 0.03 | 50 | 20 | 32.4 | 13.54 | 20 | 0.7
595645 | 5633966 | 13.5 | 7 - dense_urban | 109.2 | -8 | -77.78 | Site2_3 | 595836.74 | 5633899.27 | 30 | 240 | 4 | 65 | 6.2 | 3700 | 203.6894 | 0.05 | 0.05 | 50 | 20 | 32.4 | 13.54 | 20 | 0.7
596042 | 5633880 | 1.5 | 7 - dense_urban | 275.3 | -4 | -88.11 | Site2_2 | 595836.74 | 5633899.27 | 30 | 120 | 6 | 65 | 6.2 | 3700 | 208.1232 | 0.1 | 0.1 | 50 | 20 | 32.4 | 13.54 | 20 | 0.7
595841 | 5634203 | 4.5 | 8 - block_of_buildings | 74.8 | -6.3 | -92.22 | Site1_3 | 596046.75 | 5634258.97 | 20 | 240 | 5 | 65 | 6.2 | 3700 | 213.7895 | 0.07 | 0.07 | 50 | 20 | 32.4 | 13.54 | 20 | 0.7
595708 | 5634416 | 1.5 | 1 - open | 166 | -5.5 | -94.06 | Site2_1 | 595836.74 | 5633899.27 | 30 | 0 | 0 | 65 | 6.2 | 3700 | 533.288 | 0 | 0 | 50 | 20 | 32.4 | 13.54 | 20 | 0.7
596116 | 5633804 | 1.5 | 19 - high_buildings | 191.4 | -6.3 | -79.28 | Site4_1 | 596048.98 | 5633472.55 | 34 | 0 | 1 | 65 | 6.2 | 3700 | 339.7161 | 0 | 0 | 50 | 20 | 32.4 | 13.54 | 20 | 0.7
596312 | 5633481 | 7.5 | 12 - parks_in_urban | 268.3 | -5.1 | -93.24 | Site4_2 | 596048.98 | 5633472.55 | 34 | 120 | 5 | 65 | 6.2 | 3700 | 264.4866 | 0.07 | 0.07 | 50 | 20 | 32.4 | 13.54 | 20 | 0.7
596074 | 5634273 | 25.5 | 19 - high_buildings | 242.6 | 20.7 | -72.35 | Site1_2 | 596046.75 | 5634258.97 | 20 | 120 | 0 | 65 | 6.2 | 3700 | 31.1393 | 0 | 0 | 50 | 20 | 32.4 | 13.54 | 20 | 0.7
596013 | 5633686 | 7.5 | 7 - dense_urban | 65 | -6.7 | -91.45 | Site3_3 | 596254.52 | 5633798.74 | 37 | 240 | 3 | 65 | 6.2 | 3700 | 268.165 | 0.03 | 0.03 | 50 | 20 | 32.4 | 13.54 | 20 | 0.7
596388 | 5633746 | 4.5 | 12 - parks_in_urban | 291.7 | -13.5 | -86.05 | Site3_2 | 596254.52 | 5633798.74 | 37 | 120 | 0 | 65 | 6.2 | 3700 | 147.1553 | 0 | 0 | 50 | 20 | 32.4 | 13.54 | 20 | 0.7
596263 | 5633431 | 4.5 | 19 - high_buildings | 281.1 | -6.7 | -84.03 | Site4_2 | 596048.98 | 5633472.55 | 34 | 120 | 5 | 65 | 6.2 | 3700 | 220.0028 | 0.07 | 0.07 | 50 | 20 | 32.4 | 13.54 | 20 | 0.7
595527 | 5634198 | 10.5 | 15 - dense_residential | 357.1 | -4.8 | -79.39 | Site0_3 | 595519.49 | 5634357.27 | 25 | 240 | 2 | 65 | 6.2 | 3700 | 160.1049 | 0.01 | 0.01 | 50 | 20 | 32.4 | 13.54 | 20 | 0.7
595551 | 5634401 | 4.5 | 9 - commercial_industrial | 216 | -20.6 | -66.87 | Site0_1 | 595519.49 | 5634357.27 | 25 | 0 | 4 | 65 | 6.2 | 3700 | 57.6667 | 0.05 | 0.05 | 50 | 20 | 32.4 | 13.54 | 20 | 0.7
595563 | 5634489 | 19.5 | 9 - commercial_industrial | 198.4 | -1.9 | -65.66 | Site0_1 | 595519.49 | 5634357.27 | 25 | 0 | 4 | 65 | 6.2 | 3700 | 138.8386 | 0.05 | 0.05 | 50 | 20 | 32.4 | 13.54 | 20 | 0.7
596314 | 5633475 | 1.5 | 11 - open_in_urban | 269.6 | -6.6 | -92.76 | Site4_2 | 596048.98 | 5633472.55 | 34 | 120 | 5 | 65 | 6.2 | 3700 | 267.0166 | 0.07 | 0.07 | 50 | 20 | 32.4 | 13.54 | 20 | 0.7
596253 | 5633297 | 1.5 | 11 - open_in_urban | 310.8 | -6 | -90.12 | Site4_2 | 596048.98 | 5633472.55 | 34 | 120 | 5 | 65 | 6.2 | 3700 | 271.1055 | 0.07 | 0.07 | 50 | 20 | 32.4 | 13.54 | 20 | 0.7
596340 | 5633636 | 1.5 | 1 - open | 332.5 | -10.6 | -67.59 | Site3_2 | 596254.52 | 5633798.74 | 37 | 120 | 0 | 65 | 6.2 | 3700 | 187.2202 | 0 | 0 | 50 | 20 | 32.4 | 13.54 | 20 | 0.7
595374 | 5634129 | 7.5 | 7 - dense_urban | 32.5 | -3.7 | -84.21 | Site0_3 | 595519.49 | 5634357.27 | 25 | 240 | 2 | 65 | 6.2 | 3700 | 271.2578 | 0.01 | 0.01 | 50 | 20 | 32.4 | 13.54 | 20 | 0.7
596068 | 5634133 | 10.5 | 19 - high_buildings | 350.5 | 0.2 | -85.02 | Site1_2 | 596046.75 | 5634258.97 | 20 | 120 | 0 | 65 | 6.2 | 3700 | 128.1025 | 0 | 0 | 50 | 20 | 32.4 | 13.54 | 20 | 0.7
595620 | 5634455 | 4.5 | 9 - commercial_industrial | 225.9 | -7.9 | -91.56 | Site0_1 | 595519.49 | 5634357.27 | 25 | 0 | 4 | 65 | 6.2 | 3700 | 141.6816 | 0.05 | 0.05 | 50 | 20 | 32.4 | 13.54 | 20 | 0.7
595929 | 5633835 | 10.5 | 19 - high_buildings | 304.8 | -4.8 | -73.58 | Site2_2 | 595836.74 | 5633899.27 | 30 | 120 | 6 | 65 | 6.2 | 3700 | 114.1174 | 0.1 | 0.1 | 50 | 20 | 32.4 | 13.54 | 20 | 0.7
596040 | 5634196 | 19.5 | 19 - high_buildings | 6.3 | 4.1 | -62.51 | Site1_3 | 596046.75 | 5634258.97 | 20 | 240 | 5 | 65 | 6.2 | 3700 | 63.3327 | 0.07 | 0.07 | 50 | 20 | 32.4 | 13.54 | 20 | 0.7
595906 | 5633415 | 13.5 | 12 - parks_in_urban | 67.9 | -7.9 | -59.34 | Site4_3 | 596048.98 | 5633472.55 | 34 | 240 | 0 | 65 | 6.2 | 3700 | 155.4848 | 0 | 0 | 50 | 20 | 32.4 | 13.54 | 20 | 0.7
595592 | 5634465 | 1.5 | 9 - commercial_industrial | 214.1 | -10.2 | -80.62 | Site0_1 | 595519.49 | 5634357.27 | 25 | 0 | 4 | 65 | 6.2 | 3700 | 131.9686 | 0.05 | 0.05 | 50 | 20 | 32.4 | 13.54 | 20 | 0.7
595526 | 5634612 | 25.5 | 19 - high_buildings | 181.6 | 0.6 | -86.13 | Site0_1 | 595519.49 | 5634357.27 | 25 | 0 | 4 | 65 | 6.2 | 3700 | 254.8137 | 0.05 | 0.05 | 50 | 20 | 32.4 | 13.54 | 20 | 0.7
596205 | 5634086 | 4.5 | 7 - dense_urban | 170.1 | -8.1 | -81.83 | Site3_1 | 596254.52 | 5633798.74 | 37 | 0 | 2 | 65 | 6.2 | 3700 | 293.3032 | 0.01 | 0.01 | 50 | 20 | 32.4 | 13.54 | 20 | 0.7
595444 | 5634267 | 7.5 | 7 - dense_urban | 39.8 | -8.5 | -75.82 | Site0_3 | 595519.49 | 5634357.27 | 25 | 240 | 2 | 65 | 6.2 | 3700 | 118.9692 | 0.01 | 0.01 | 50 | 20 | 32.4 | 13.54 | 20 | 0.7
596087 | 5634321 | 28.5 | 19 - high_buildings | 212.8 | 9.6 | -75.16 | Site1_1 | 596046.75 | 5634258.97 | 20 | 0 | 1 | 65 | 6.2 | 3700 | 74.4314 | 0 | 0 | 50 | 20 | 32.4 | 13.54 | 20 | 0.7
595999 | 5634350 | 16.5 | 19 - high_buildings | 152.2 | -4.2 | -68.31 | Site1_1 | 596046.75 | 5634258.97 | 20 | 0 | 1 | 65 | 6.2 | 3700 | 102.8532 | 0 | 0 | 50 | 20 | 32.4 | 13.54 | 20 | 0.7
595421 | 5634217 | 1.5 | 7 - dense_urban | 35 | -7.5 | -78.3 | Site0_3 | 595519.49 | 5634357.27 | 25 | 240 | 2 | 65 | 6.2 | 3700 | 172.9977 | 0.01 | 0.01 | 50 | 20 | 32.4 | 13.54 | 20 | 0.7
595936 | 5633521 | 7.5 | 12 - parks_in_urban | 113 | -12.6 | -79.9 | Site4_3 | 596048.98 | 5633472.55 | 34 | 240 | 0 | 65 | 6.2 | 3700 | 125.7543 | 0 | 0 | 50 | 20 | 32.4 | 13.54 | 20 | 0.7
596044 | 5633706 | 1.5 | 19 - high_buildings | 178.8 | -7.9 | -76.59 | Site4_1 | 596048.98 | 5633472.55 | 34 | 0 | 1 | 65 | 6.2 | 3700 | 235.754 | 0 | 0 | 50 | 20 | 32.4 | 13.54 | 20 | 0.7
596341 | 5633937 | 16.5 | 6 - urban | 211.9 | -8.9 | -77.5 | Site3_1 | 596254.52 | 5633798.74 | 37 | 0 | 2 | 65 | 6.2 | 3700 | 164.362 | 0.01 | 0.01 | 50 | 20 | 32.4 | 13.54 | 20 | 0.7
596010 | 5634347 | 22.5 | 19 - high_buildings | 157.2 | 2.1 | -64.19 | Site1_1 | 596046.75 | 5634258.97 | 20 | 0 | 1 | 65 | 6.2 | 3700 | 95.4259 | 0 | 0 | 50 | 20 | 32.4 | 13.54 | 20 | 0.7
596032 | 5634361 | 64.5 | 19 - high_buildings | 171.6 | 23.8 | -66.2 | Site1_1 | 596046.75 | 5634258.97 | 20 | 0 | 1 | 65 | 6.2 | 3700 | 112.2851 | 0 | 0 | 50 | 20 | 32.4 | 13.54 | 20 | 0.7
595585 | 5634243 | 1.5 | 7 - dense_urban | 329.9 | -10.1 | -80.99 | Site0_2 | 595519.49 | 5634357.27 | 25 | 120 | 0 | 65 | 6.2 | 3700 | 133.7963 | 0 | 0 | 50 | 20 | 32.4 | 13.54 | 20 | 0.7
595840 | 5634221 | 10.5 | 5 - residential | 79.6 | -5 | -84.74 | Site1_3 | 596046.75 | 5634258.97 | 20 | 240 | 5 | 65 | 6.2 | 3700 | 210.4223 | 0.07 | 0.07 | 50 | 20 | 32.4 | 13.54 | 20 | 0.7
595654 | 5633682 | 31.5 | 19 - high_buildings | 40.1 | 0.3 | -81.96 | Site2_3 | 595836.74 | 5633899.27 | 30 | 240 | 4 | 65 | 6.2 | 3700 | 283.9056 | 0.05 | 0.05 | 50 | 20 | 32.4 | 13.54 | 20 | 0.7
596052 | 5634205 | 4.5 | 19 - high_buildings | 354.7 | -9.9 | -65.03 | Site1_2 | 596046.75 | 5634258.97 | 20 | 120 | 0 | 65 | 6.2 | 3700 | 56.3966 | 0 | 0 | 50 | 20 | 32.4 | 13.54 | 20 | 0.7
595972 | 5633720 | 19.5 | 19 - high_buildings | 162.7 | -3.9 | -67.14 | Site4_1 | 596048.98 | 5633472.55 | 34 | 0 | 1 | 65 | 6.2 | 3700 | 259.5528 | 0 | 0 | 50 | 20 | 32.4 | 13.54 | 20 | 0.7
595590 | 5634553 | 1.5 | 1 - open | 199.9 | -5.9 | -82.14 | Site0_1 | 595519.49 | 5634357.27 | 25 | 0 | 4 | 65 | 6.2 | 3700 | 209.3661 | 0.05 | 0.05 | 50 | 20 | 32.4 | 13.54 | 20 | 0.7
595767 | 5633866 | 10.5 | 19 - high_buildings | 64.8 | -16.2 | -58.95 | Site2_3 | 595836.74 | 5633899.27 | 30 | 240 | 4 | 65 | 6.2 | 3700 | 79.692 | 0.05 | 0.05 | 50 | 20 | 32.4 | 13.54 | 20 | 0.7
596165 | 5633509 | 13.5 | 12 - parks_in_urban | 252.8 | -8.2 | -75.46 | Site4_2 | 596048.98 | 5633472.55 | 34 | 120 | 5 | 65 | 6.2 | 3700 | 123.3268 | 0.07 | 0.07 | 50 | 20 | 32.4 | 13.54 | 20 | 0.7
596121 | 5633412 | 7.5 | 12 - parks_in_urban | 310.3 | -13.4 | -71.92 | Site4_2 | 596048.98 | 5633472.55 | 34 | 120 | 5 | 65 | 6.2 | 3700 | 97.7519 | 0.07 | 0.07 | 50 | 20 | 32.4 | 13.54 | 20 | 0.7
596118 | 5633416 | 19.5 | 12 - parks_in_urban | 309.6 | -6.7 | -54.28 | Site4_2 | 596048.98 | 5633472.55 | 34 | 120 | 5 | 65 | 6.2 | 3700 | 90.3986 | 0.07 | 0.07 | 50 | 20 | 32.4 | 13.54 | 20 | 0.7
596249 | 5633369 | 13.5 | 7 - dense_urban | 297.5 | -4.4 | -83.77 | Site4_2 | 596048.98 | 5633472.55 | 34 | 120 | 5 | 65 | 6.2 | 3700 | 226.1655 | 0.07 | 0.07 | 50 | 20 | 32.4 | 13.54 | 20 | 0.7
596069 | 5633789 | 22.5 | 19 - high_buildings | 86.9 | -5.4 | -78.08 | Site3_3 | 596254.52 | 5633798.74 | 37 | 240 | 3 | 65 | 6.2 | 3700 | 186.3405 | 0.03 | 0.03 | 50 | 20 | 32.4 | 13.54 | 20 | 0.7
595779 | 5634176 | 22.5 | 7 - dense_urban | 168.2 | -4.3 | -75.66 | Site2_1 | 595836.74 | 5633899.27 | 30 | 0 | 0 | 65 | 6.2 | 3700 | 282.7891 | 0 | 0 | 50 | 20 | 32.4 | 13.54 | 20 | 0.7
596053 | 5634203 | 19.5 | 19 - high_buildings | 353.9 | 6.6 | -71.93 | Site1_2 | 596046.75 | 5634258.97 | 20 | 120 | 0 | 65 | 6.2 | 3700 | 56.3201 | 0 | 0 | 50 | 20 | 32.4 | 13.54 | 20 | 0.7
596240 | 5633368 | 19.5 | 7 - dense_urban | 298.8 | -3 | -77.43 | Site4_2 | 596048.98 | 5633472.55 | 34 | 120 | 5 | 65 | 6.2 | 3700 | 218.2421 | 0.07 | 0.07 | 50 | 20 | 32.4 | 13.54 | 20 | 0.7
596090 | 5633334 | 7.5 | 12 - parks_in_urban | 343.6 | -9.2 | -84.62 | Site4_2 | 596048.98 | 5633472.55 | 34 | 120 | 5 | 65 | 6.2 | 3700 | 146.9047 | 0.07 | 0.07 | 50 | 20 | 32.4 | 13.54 | 20 | 0.7
596215 | 5633315 | 4.5 | 7 - dense_urban | 313.6 | -6.1 | -85.47 | Site4_2 | 596048.98 | 5633472.55 | 34 | 120 | 5 | 65 | 6.2 | 3700 | 230.7702 | 0.07 | 0.07 | 50 | 20 | 32.4 | 13.54 | 20 | 0.7
595925 | 5634095 | 7.5 | 9 - commercial_industrial | 36.6 | -2.7 | -95.6 | Site1_3 | 596046.75 | 5634258.97 | 20 | 240 | 5 | 65 | 6.2 | 3700 | 204.6105 | 0.07 | 0.07 | 50 | 20 | 32.4 | 13.54 | 20 | 0.7
595472 | 5634343 | 7.5 | 9 - commercial_industrial | 73.4 | -19.6 | -56.63 | Site0_3 | 595519.49 | 5634357.27 | 25 | 240 | 2 | 65 | 6.2 | 3700 | 52.585 | 0.01 | 0.01 | 50 | 20 | 32.4 | 13.54 | 20 | 0.7
595409 | 5634184 | 10.5 | 7 - dense_urban | 32.4 | -3.8 | -84.43 | Site0_3 | 595519.49 | 5634357.27 | 25 | 240 | 2 | 65 | 6.2 | 3700 | 206.0116 | 0.01 | 0.01 | 50 | 20 | 32.4 | 13.54 | 20 | 0.7
596058 | 5634275 | 22.5 | 19 - high_buildings | 214.5 | 13 | -38.65 | Site1_1 | 596046.75 | 5634258.97 | 20 | 0 | 1 | 65 | 6.2 | 3700 | 19.7427 | 0 | 0 | 50 | 20 | 32.4 | 13.54 | 20 | 0.7
595338 | 5634208 | 1.5 | 7 - dense_urban | 50.5 | -5.5 | -90.03 | Site0_3 | 595519.49 | 5634357.27 | 25 | 240 | 2 | 65 | 6.2 | 3700 | 236.1618 | 0.01 | 0.01 | 50 | 20 | 32.4 | 13.54 | 20 | 0.7
595872 | 5633447 | 10.5 | 12 - parks_in_urban | 81.6 | -8.4 | -83.42 | Site4_3 | 596048.98 | 5633472.55 | 34 | 240 | 0 | 65 | 6.2 | 3700 | 180.3524 | 0 | 0 | 50 | 20 | 32.4 | 13.54 | 20 | 0.7
596299 | 5633462 | 4.5 | 12 - parks_in_urban | 272.5 | -6 | -72.84 | Site4_2 | 596048.98 | 5633472.55 | 34 | 120 | 5 | 65 | 6.2 | 3700 | 251.9753 | 0.07 | 0.07 | 50 | 20 | 32.4 | 13.54 | 20 | 0.7
596042 | 5634243 | 10.5 | 12 - parks_in_urban | 17.4 | -29.5 | -61.76 | Site1_3 | 596046.75 | 5634258.97 | 20 | 240 | 5 | 65 | 6.2 | 3700 | 19.1795 | 0.07 | 0.07 | 50 | 20 | 32.4 | 13.54 | 20 | 0.7
595876 | 5633800 | 19.5 | 19 - high_buildings | 338.5 | -0.3 | -68.95 | Site2_2 | 595836.74 | 5633899.27 | 30 | 120 | 6 | 65 | 6.2 | 3700 | 107.2666 | 0.1 | 0.1 | 50 | 20 | 32.4 | 13.54 | 20 | 0.7
596026 | 5634334 | 76.5 | 19 - high_buildings | 164.4 | 35 | -70.86 | Site1_1 | 596046.75 | 5634258.97 | 20 | 0 | 1 | 65 | 6.2 | 3700 | 96.1889 | 0 | 0 | 50 | 20 | 32.4 | 13.54 | 20 | 0.7
596316 | 5633690 | 13.5 | 7 - dense_urban | 330.8 | -10.7 | -70.17 | Site3_2 | 596254.52 | 5633798.74 | 37 | 120 | 0 | 65 | 6.2 | 3700 | 127.1079 | 0 | 0 | 50 | 20 | 32.4 | 13.54 | 20 | 0.7
595490 | 5634444 | 4.5 | 7 - dense_urban | 161.6 | -12 | -63.19 | Site0_1 | 595519.49 | 5634357.27 | 25 | 0 | 4 | 65 | 6.2 | 3700 | 93.8723 | 0.05 | 0.05 | 50 | 20 | 32.4 | 13.54 | 20 | 0.7
595775 | 5634051 | 16.5 | 7 - dense_urban | 157.8 | -7.5 | -70.85 | Site2_1 | 595836.74 | 5633899.27 | 30 | 0 | 0 | 65 | 6.2 | 3700 | 164.3657 | 0 | 0 | 50 | 20 | 32.4 | 13.54 | 20 | 0.7
596229 | 5633685 | 1.5 | 19 - high_buildings | 12.8 | -16.4 | -71.52 | Site3_3 | 596254.52 | 5633798.74 | 37 | 240 | 3 | 65 | 6.2 | 3700 | 121.8536 | 0.03 | 0.03 | 50 | 20 | 32.4 | 13.54 | 20 | 0.7
596222 | 5633802 | 7.5 | 19 - high_buildings | 95.2 | -43.6 | -70.24 | Site3_3 | 596254.52 | 5633798.74 | 37 | 240 | 3 | 65 | 6.2 | 3700 | 44.0276 | 0.03 | 0.03 | 50 | 20 | 32.4 | 13.54 | 20 | 0.7
596358 | 5633850 | 13.5 | 7 - dense_urban | 243.7 | -13.5 | -75.62 | Site3_2 | 596254.52 | 5633798.74 | 37 | 120 | 0 | 65 | 6.2 | 3700 | 117.8471 | 0 | 0 | 50 | 20 | 32.4 | 13.54 | 20 | 0.7
596077 | 5634162 | 13.5 | 19 - high_buildings | 342.8 | 1.4 | -82.75 | Site1_2 | 596046.75 | 5634258.97 | 20 | 120 | 0 | 65 | 6.2 | 3700 | 101.7865 | 0 | 0 | 50 | 20 | 32.4 | 13.54 | 20 | 0.7
596359 | 5633812 | 10.5 | 7 - dense_urban | 262.9 | -16.2 | -83.44 | Site3_2 | 596254.52 | 5633798.74 | 37 | 120 | 0 | 65 | 6.2 | 3700 | 108.6009 | 0 | 0 | 50 | 20 | 32.4 | 13.54 | 20 | 0.7
596119 | 5633788 | 13.5 | 19 - high_buildings | 85.4 | -11.4 | -73.34 | Site3_3 | 596254.52 | 5633798.74 | 37 | 240 | 3 | 65 | 6.2 | 3700 | 137.9611 | 0.03 | 0.03 | 50 | 20 | 32.4 | 13.54 | 20 | 0.7
595900 | 5633354 | 10.5 | 12 - parks_in_urban | 51.4 | -7.6 | -72.29 | Site4_3 | 596048.98 | 5633472.55 | 34 | 240 | 0 | 65 | 6.2 | 3700 | 191.8369 | 0 | 0 | 50 | 20 | 32.4 | 13.54 | 20 | 0.7
595674 | 5634335 | 4.5 | 7 - dense_urban | 278.1 | -6.4 | -75.33 | Site0_2 | 595519.49 | 5634357.27 | 25 | 120 | 0 | 65 | 6.2 | 3700 | 157.447 | 0 | 0 | 50 | 20 | 32.4 | 13.54 | 20 | 0.7
596360 | 5633743 | 7.5 | 19 - high_buildings | 298.1 | -14.8 | -76.2 | Site3_2 | 596254.52 | 5633798.74 | 37 | 120 | 0 | 65 | 6.2 | 3700 | 122.8952 | 0 | 0 | 50 | 20 | 32.4 | 13.54 | 20 | 0.7
596206 | 5633361 | 13.5 | 7 - dense_urban | 305.5 | -5.5 | -75.91 | Site4_2 | 596048.98 | 5633472.55 | 34 | 120 | 5 | 65 | 6.2 | 3700 | 193.698 | 0.07 | 0.07 | 50 | 20 | 32.4 | 13.54 | 20 | 0.7
596142 | 5633716 | 10.5 | 19 - high_buildings | 53.7 | -10.7 | -74.68 | Site3_3 | 596254.52 | 5633798.74 | 37 | 240 | 3 | 65 | 6.2 | 3700 | 142.158 | 0.03 | 0.03 | 50 | 20 | 32.4 | 13.54 | 20 | 0.7
596019 | 5633436 | 10.5 | 12 - parks_in_urban | 39 | -26.3 | -73.12 | Site4_3 | 596048.98 | 5633472.55 | 34 | 240 | 0 | 65 | 6.2 | 3700 | 52.7916 | 0 | 0 | 50 | 20 | 32.4 | 13.54 | 20 | 0.7
595812 | 5633779 | 1.5 | 7 - dense_urban | 11.8 | -9.9 | -85.6 | Site2_3 | 595836.74 | 5633899.27 | 30 | 240 | 4 | 65 | 6.2 | 3700 | 126.0523 | 0.05 | 0.05 | 50 | 20 | 32.4 | 13.54 | 20 | 0.7
596350 | 5633859 | 22.5 | 19 - high_buildings | 237.7 | -9.3 | -71.08 | Site3_1 | 596254.52 | 5633798.74 | 37 | 0 | 2 | 65 | 6.2 | 3700 | 113.833 | 0.01 | 0.01 | 50 | 20 | 32.4 | 13.54 | 20 | 0.7
595665 | 5633941 | 13.5 | 7 - dense_urban | 103.7 | -7.9 | -92.41 | Site2_3 | 595836.74 | 5633899.27 | 30 | 240 | 4 | 65 | 6.2 | 3700 | 177.5057 | 0.05 | 0.05 | 50 | 20 | 32.4 | 13.54 | 20 | 0.7
596180 | 5634129 | 4.5 | 7 - dense_urban | 314.3 | -1.4 | -85.61 | Site1_2 | 596046.75 | 5634258.97 | 20 | 120 | 0 | 65 | 6.2 | 3700 | 186.7833 | 0 | 0 | 50 | 20 | 32.4 | 13.54 | 20 | 0.7
596169 | 5634055 | 10.5 | 7 - dense_urban | 161.4 | -7.5 | -76.67 | Site3_1 | 596254.52 | 5633798.74 | 37 | 0 | 2 | 65 | 6.2 | 3700 | 271.45 | 0.01 | 0.01 | 50 | 20 | 32.4 | 13.54 | 20 | 0.7
595298 | 5634137 | 1.5 | 7 - dense_urban | 45.1 | -4.3 | -87.59 | Site0_3 | 595519.49 | 5634357.27 | 25 | 240 | 2 | 65 | 6.2 | 3700 | 313.2554 | 0.01 | 0.01 | 50 | 20 | 32.4 | 13.54 | 20 | 0.7
595521 | 5634218 | 10.5 | 7 - dense_urban | 359.2 | -5.1 | -78.84 | Site0_3 | 595519.49 | 5634357.27 | 25 | 240 | 2 | 65 | 6.2 | 3700 | 140.0309 | 0.01 | 0.01 | 50 | 20 | 32.4 | 13.54 | 20 | 0.7
595771 | 5634158 | 16.5 | 19 - high_buildings | 165.7 | -6.1 | -78.79 | Site2_1 | 595836.74 | 5633899.27 | 30 | 0 | 0 | 65 | 6.2 | 3700 | 267.2924 | 0 | 0 | 50 | 20 | 32.4 | 13.54 | 20 | 0.7
595400 | 5634272 | 10.5 | 7 - dense_urban | 54.5 | -5.7 | -77.71 | Site0_3 | 595519.49 | 5634357.27 | 25 | 240 | 2 | 65 | 6.2 | 3700 | 147.5096 | 0.01 | 0.01 | 50 | 20 | 32.4 | 13.54 | 20 | 0.7
596121 | 5633337 | 7.5 | 12 - parks_in_urban | 332.1 | -8.7 | -65.92 | Site4_2 | 596048.98 | 5633472.55 | 34 | 120 | 5 | 65 | 6.2 | 3700 | 155.7656 | 0.07 | 0.07 | 50 | 20 | 32.4 | 13.54 | 20 | 0.7
596314 | 5633619 | 10.5 | 19 - high_buildings | 341.9 | -8 | -87.51 | Site3_2 | 596254.52 | 5633798.74 | 37 | 120 | 0 | 65 | 6.2 | 3700 | 191.1716 | 0 | 0 | 50 | 20 | 32.4 | 13.54 | 20 | 0.7
595839 | 5633861 | 4.5 | 7 - dense_urban | 357 | -30.6 | -73.7 | Site2_3 | 595836.74 | 5633899.27 | 30 | 240 | 4 | 65 | 6.2 | 3700 | 46.0429 | 0.05 | 0.05 | 50 | 20 | 32.4 | 13.54 | 20 | 0.7
595993 | 5633395 | 4.5 | 12 - parks_in_urban | 35.7 | -17.1 | -89.88 | Site4_3 | 596048.98 | 5633472.55 | 34 | 240 | 0 | 65 | 6.2 | 3700 | 100.09 | 0 | 0 | 50 | 20 | 32.4 | 13.54 | 20 | 0.7
596112 | 5633878 | 7.5 | 19 - high_buildings | 188.8 | -4.5 | -83.01 | Site4_1 | 596048.98 | 5633472.55 | 34 | 0 | 1 | 65 | 6.2 | 3700 | 411.1733 | 0 | 0 | 50 | 20 | 32.4 | 13.54 | 20 | 0.7
595991 | 5633696 | 19.5 | 7 - dense_urban | 165.4 | -4.1 | -79.84 | Site4_1 | 596048.98 | 5633472.55 | 34 | 0 | 1 | 65 | 6.2 | 3700 | 231.3046 | 0 | 0 | 50 | 20 | 32.4 | 13.54 | 20 | 0.7
595531 | 5634382 | 16.5 | 9 - commercial_industrial | 205.6 | -17 | -51.08 | Site0_1 | 595519.49 | 5634357.27 | 25 | 0 | 4 | 65 | 6.2 | 3700 | 28.571 | 0.05 | 0.05 | 50 | 20 | 32.4 | 13.54 | 20 | 0.7
595913 | 5633332 | 1.5 | 12 - parks_in_urban | 44 | -10 | -83.43 | Site4_3 | 596048.98 | 5633472.55 | 34 | 240 | 0 | 65 | 6.2 | 3700 | 198.2451 | 0 | 0 | 50 | 20 | 32.4 | 13.54 | 20 | 0.7
595992 | 5634180 | 4.5 | 19 - high_buildings | 34.8 | -8 | -68.73 | Site1_3 | 596046.75 | 5634258.97 | 20 | 240 | 5 | 65 | 6.2 | 3700 | 97.3349 | 0.07 | 0.07 | 50 | 20 | 32.4 | 13.54 | 20 | 0.7
595624 | 5634466 | 13.5 | 9 - commercial_industrial | 223.9 | -4 | -79.49 | Site0_1 | 595519.49 | 5634357.27 | 25 | 0 | 4 | 65 | 6.2 | 3700 | 151.2508 | 0.05 | 0.05 | 50 | 20 | 32.4 | 13.54 | 20 | 0.7
596133 | 5633528 | 1.5 | 7 - dense_urban | 236.8 | -16.4 | -77.82 | Site4_2 | 596048.98 | 5633472.55 | 34 | 120 | 5 | 65 | 6.2 | 3700 | 105.7843 | 0.07 | 0.07 | 50 | 20 | 32.4 | 13.54 | 20 | 0.7
596261 | 5634026 | 7.5 | 7 - dense_urban | 181.5 | -8.9 | -91.21 | Site3_1 | 596254.52 | 5633798.74 | 37 | 0 | 2 | 65 | 6.2 | 3700 | 229.2583 | 0.01 | 0.01 | 50 | 20 | 32.4 | 13.54 | 20 | 0.7
595344 | 5634218 | 1.5 | 19 - high_buildings | 51.5 | -5.7 | -93.72 | Site0_3 | 595519.49 | 5634357.27 | 25 | 240 | 2 | 65 | 6.2 | 3700 | 225.2668 | 0.01 | 0.01 | 50 | 20 | 32.4 | 13.54 | 20 | 0.7
595733 | 5633709 | 10.5 | 19 - high_buildings | 28.7 | -4.1 | -88.93 | Site2_3 | 595836.74 | 5633899.27 | 30 | 240 | 4 | 65 | 6.2 | 3700 | 217.5889 | 0.05 | 0.05 | 50 | 20 | 32.4 | 13.54 | 20 | 0.7
596159 | 5633332 | 7.5 | 7 - dense_urban | 322 | -7.5 | -72.99 | Site4_2 | 596048.98 | 5633472.55 | 34 | 120 | 5 | 65 | 6.2 | 3700 | 180.4465 | 0.07 | 0.07 | 50 | 20 | 32.4 | 13.54 | 20 | 0.7
595571 | 5634578 | 16.5 | 8 - block_of_buildings | 193.2 | -1.6 | -79.97 | Site0_1 | 595519.49 | 5634357.27 | 25 | 0 | 4 | 65 | 6.2 | 3700 | 226.8199 | 0.05 | 0.05 | 50 | 20 | 32.4 | 13.54 | 20 | 0.7
595579 | 5634467 | 10.5 | 9 - commercial_industrial | 208.6 | -6.6 | -68.57 | Site0_1 | 595519.49 | 5634357.27 | 25 | 0 | 4 | 65 | 6.2 | 3700 | 125.6677 | 0.05 | 0.05 | 50 | 20 | 32.4 | 13.54 | 20 | 0.7
595502 | 5634370 | 10.5 | 9 - commercial_industrial | 127.4 | -34.1 | -66.67 | Site0_1 | 595519.49 | 5634357.27 | 25 | 0 | 4 | 65 | 6.2 | 3700 | 26.0423 | 0.05 | 0.05 | 50 | 20 | 32.4 | 13.54 | 20 | 0.7
595600 | 5634557 | 16.5 | 8 - block_of_buildings | 202 | -1.7 | -83.38 | Site0_1 | 595519.49 | 5634357.27 | 25 | 0 | 4 | 65 | 6.2 | 3700 | 215.5138 | 0.05 | 0.05 | 50 | 20 | 32.4 | 13.54 | 20 | 0.7
595609 | 5634157 | 13.5 | 19 - high_buildings | 335.8 | -2.5 | -92.03 | Site0_2 | 595519.49 | 5634357.27 | 25 | 120 | 0 | 65 | 6.2 | 3700 | 219.6642 | 0 | 0 | 50 | 20 | 32.4 | 13.54 | 20 | 0.7
595459 | 5634409 | 10.5 | 7 - dense_urban | 130.9 | -9.6 | -77.49 | Site0_1 | 595519.49 | 5634357.27 | 25 | 0 | 4 | 65 | 6.2 | 3700 | 80.9029 | 0.05 | 0.05 | 50 | 20 | 32.4 | 13.54 | 20 | 0.7
595537 | 5634448 | 1.5 | 9 - commercial_industrial | 191.2 | -14.2 | -69.64 | Site0_1 | 595519.49 | 5634357.27 | 25 | 0 | 4 | 65 | 6.2 | 3700 | 95.3456 | 0.05 | 0.05 | 50 | 20 | 32.4 | 13.54 | 20 | 0.7
596062 | 5633692 | 4.5 | 19 - high_buildings | 61 | -8.4 | -87.3 | Site3_3 | 596254.52 | 5633798.74 | 37 | 240 | 3 | 65 | 6.2 | 3700 | 222.5166 | 0.03 | 0.03 | 50 | 20 | 32.4 | 13.54 | 20 | 0.7
595578 | 5634146 | 13.5 | 7 - dense_urban | 76.5 | -3.4 | -88.3 | Site1_3 | 596046.75 | 5634258.97 | 20 | 240 | 5 | 65 | 6.2 | 3700 | 482.2147 | 0.07 | 0.07 | 50 | 20 | 32.4 | 13.54 | 20 | 0.7
595532 | 5634477 | 1.5 | 6 - urban | 186.2 | -11 | -75.7 | Site0_1 | 595519.49 | 5634357.27 | 25 | 0 | 4 | 65 | 6.2 | 3700 | 122.6541 | 0.05 | 0.05 | 50 | 20 | 32.4 | 13.54 | 20 | 0.7
595357 | 5634309 | 4.5 | 7 - dense_urban | 73.5 | -6.6 | -78.22 | Site0_3 | 595519.49 | 5634357.27 | 25 | 240 | 2 | 65 | 6.2 | 3700 | 170.7432 | 0.01 | 0.01 | 50 | 20 | 32.4 | 13.54 | 20 | 0.7
596173 | 5633786 | 22.5 | 19 - high_buildings | 81 | -11.2 | -57.43 | Site3_3 | 596254.52 | 5633798.74 | 37 | 240 | 3 | 65 | 6.2 | 3700 | 83.7739 | 0.03 | 0.03 | 50 | 20 | 32.4 | 13.54 | 20 | 0.7
595297 | 5634158 | 19.5 | 19 - high_buildings | 48.1 | -1.1 | -75.75 | Site0_3 | 595519.49 | 5634357.27 | 25 | 240 | 2 | 65 | 6.2 | 3700 | 298.7316 | 0.01 | 0.01 | 50 | 20 | 32.4 | 13.54 | 20 | 0.7
596053 | 5634327 | 25.5 | 19 - high_buildings | 185 | -0.4 | -67.73 | Site1_1 | 596046.75 | 5634258.97 | 20 | 0 | 1 | 65 | 6.2 | 3700 | 68.5375 | 0 | 0 | 50 | 20 | 32.4 | 13.54 | 20 | 0.7
595884 | 5633872 | 19.5 | 19 - high_buildings | 299.9 | -4.7 | -61.02 | Site2_2 | 595836.74 | 5633899.27 | 30 | 120 | 6 | 65 | 6.2 | 3700 | 55.5645 | 0.1 | 0.1 | 50 | 20 | 32.4 | 13.54 | 20 | 0.7
595730 | 5633670 | 31.5 | 19 - high_buildings | 25 | 1.2 | -68.96 | Site2_3 | 595836.74 | 5633899.27 | 30 | 240 | 4 | 65 | 6.2 | 3700 | 252.904 | 0.05 | 0.05 | 50 | 20 | 32.4 | 13.54 | 20 | 0.7
596105 | 5633812 | 10.5 | 7 - dense_urban | 189.4 | -4.6 | -84.85 | Site4_1 | 596048.98 | 5633472.55 | 34 | 0 | 1 | 65 | 6.2 | 3700 | 344.8431 | 0 | 0 | 50 | 20 | 32.4 | 13.54 | 20 | 0.7
595284 | 5634161 | 22.5 | 19 - high_buildings | 50.2 | -0.5 | -82.65 | Site0_3 | 595519.49 | 5634357.27 | 25 | 240 | 2 | 65 | 6.2 | 3700 | 306.5676 | 0.01 | 0.01 | 50 | 20 | 32.4 | 13.54 | 20 | 0.7
596101 | 5634106 | 1.5 | 11 - open_in_urban | 153.4 | -7.7 | -90.47 | Site3_1 | 596254.52 | 5633798.74 | 37 | 0 | 2 | 65 | 6.2 | 3700 | 345.3076 | 0.01 | 0.01 | 50 | 20 | 32.4 | 13.54 | 20 | 0.7
595701 | 5633978 | 22.5 | 19 - high_buildings | 120.2 | -8.5 | -93.39 | Site2_3 | 595836.74 | 5633899.27 | 30 | 240 | 4 | 65 | 6.2 | 3700 | 157.0987 | 0.05 | 0.05 | 50 | 20 | 32.4 | 13.54 | 20 | 0.7
595466 | 5634505 | 1.5 | 1 - open | 160.3 | -8.1 | -75.63 | Site0_1 | 595519.49 | 5634357.27 | 25 | 0 | 4 | 65 | 6.2 | 3700 | 158.8634 | 0.05 | 0.05 | 50 | 20 | 32.4 | 13.54 | 20 | 0.7
596039 | 5633709 | 22.5 | 19 - high_buildings | 67.4 | -3.8 | -79.69 | Site3_3 | 596254.52 | 5633798.74 | 37 | 240 | 3 | 65 | 6.2 | 3700 | 233.9068 | 0.03 | 0.03 | 50 | 20 | 32.4 | 13.54 | 20 | 0.7
596071 | 5633700 | 22.5 | 7 - dense_urban | 61.7 | -4 | -73.49 | Site3_3 | 596254.52 | 5633798.74 | 37 | 240 | 3 | 65 | 6.2 | 3700 | 208.9005 | 0.03 | 0.03 | 50 | 20 | 32.4 | 13.54 | 20 | 0.7
595630 | 5634499 | 13.5 | 9 - commercial_industrial | 218 | -3 | -76.97 | Site0_1 | 595519.49 | 5634357.27 | 25 | 0 | 4 | 65 | 6.2 | 3700 | 180.0892 | 0.05 | 0.05 | 50 | 20 | 32.4 | 13.54 | 20 | 0.7
595302 | 5634164 | 10.5 | 19 - high_buildings | 48.4 | -2.7 | -80.64 | Site0_3 | 595519.49 | 5634357.27 | 25 | 240 | 2 | 65 | 6.2 | 3700 | 291.3167 | 0.01 | 0.01 | 50 | 20 | 32.4 | 13.54 | 20 | 0.7
596016 | 5634339 | 10.5 | 19 - high_buildings | 158.8 | -5 | -67.15 | Site1_1 | 596046.75 | 5634258.97 | 20 | 0 | 1 | 65 | 6.2 | 3700 | 86.259 | 0 | 0 | 50 | 20 | 32.4 | 13.54 | 20 | 0.7
595624 | 5634486 | 10.5 | 9 - commercial_industrial | 219.1 | -4.3 | -85.43 | Site0_1 | 595519.49 | 5634357.27 | 25 | 0 | 4 | 65 | 6.2 | 3700 | 166.4452 | 0.05 | 0.05 | 50 | 20 | 32.4 | 13.54 | 20 | 0.7
596094 | 5634300 | 16.5 | 19 - high_buildings | 228.9 | 3.2 | -77.19 | Site1_1 | 596046.75 | 5634258.97 | 20 | 0 | 1 | 65 | 6.2 | 3700 | 62.6759 | 0 | 0 | 50 | 20 | 32.4 | 13.54 | 20 | 0.7
596321 | 5633637 | 19.5 | 19 - high_buildings | 337.8 | -5.4 | -76.03 | Site3_2 | 596254.52 | 5633798.74 | 37 | 120 | 0 | 65 | 6.2 | 3700 | 175.7432 | 0 | 0 | 50 | 20 | 32.4 | 13.54 | 20 | 0.7
596068 | 5634289 | 28.5 | 19 - high_buildings | 215 | 16 | -70.93 | Site1_1 | 596046.75 | 5634258.97 | 20 | 0 | 1 | 65 | 6.2 | 3700 | 37.7573 | 0 | 0 | 50 | 20 | 32.4 | 13.54 | 20 | 0.7
596066 | 5634280 | 10.5 | 19 - high_buildings | 222.1 | -12.9 | -70.53 | Site1_2 | 596046.75 | 5634258.97 | 20 | 120 | 0 | 65 | 6.2 | 3700 | 30.0512 | 0 | 0 | 50 | 20 | 32.4 | 13.54 | 20 | 0.7
595700 | 5633892 | 19.5 | 7 - dense_urban | 87.1 | -8.1 | -79.3 | Site2_3 | 595836.74 | 5633899.27 | 30 | 240 | 4 | 65 | 6.2 | 3700 | 137.3351 | 0.05 | 0.05 | 50 | 20 | 32.4 | 13.54 | 20 | 0.7
595528 | 5634607 | 28.5 | 19 - high_buildings | 182.1 | 1.3 | -79.57 | Site0_1 | 595519.49 | 5634357.27 | 25 | 0 | 4 | 65 | 6.2 | 3700 | 249.8995 | 0.05 | 0.05 | 50 | 20 | 32.4 | 13.54 | 20 | 0.7
595438 | 5634408 | 22.5 | 7 - dense_urban | 122.2 | -0.9 | -54.37 | Site0_1 | 595519.49 | 5634357.27 | 25 | 0 | 4 | 65 | 6.2 | 3700 | 96.0229 | 0.05 | 0.05 | 50 | 20 | 32.4 | 13.54 | 20 | 0.7
595849 | 5633780 | 10.5 | 19 - high_buildings | 354.2 | -4.5 | -90.04 | Site2_2 | 595836.74 | 5633899.27 | 30 | 120 | 6 | 65 | 6.2 | 3700 | 121.4738 | 0.1 | 0.1 | 50 | 20 | 32.4 | 13.54 | 20 | 0.7
595608 | 5634240 | 19.5 | 7 - dense_urban | 322.7 | -2.1 | -63.9 | Site0_2 | 595519.49 | 5634357.27 | 25 | 120 | 0 | 65 | 6.2 | 3700 | 147.0256 | 0 | 0 | 50 | 20 | 32.4 | 13.54 | 20 | 0.7
596065 | 5633487 | 10.5 | 12 - parks_in_urban | 228.8 | -45.3 | -69.17 | Site4_1 | 596048.98 | 5633472.55 | 34 | 0 | 1 | 65 | 6.2 | 3700 | 31.9013 | 0 | 0 | 50 | 20 | 32.4 | 13.54 | 20 | 0.7
596015 | 5633824 | 1.5 | 11 - open_in_urban | 292.8 | -4.3 | -87.13 | Site2_2 | 595836.74 | 5633899.27 | 30 | 120 | 6 | 65 | 6.2 | 3700 | 195.5874 | 0.1 | 0.1 | 50 | 20 | 32.4 | 13.54 | 20 | 0.7
595978 | 5633511 | 10.5 | 12 - parks_in_urban | 118.2 | -15.6 | -79.59 | Site4_3 | 596048.98 | 5633472.55 | 34 | 240 | 0 | 65 | 6.2 | 3700 | 84.0762 | 0 | 0 | 50 | 20 | 32.4 | 13.54 | 20 | 0.7
596148 | 5634305 | 16.5 | 7 - dense_urban | 245.5 | 1.8 | -73.62 | Site1_1 | 596046.75 | 5634258.97 | 20 | 0 | 1 | 65 | 6.2 | 3700 | 111.277 | 0 | 0 | 50 | 20 | 32.4 | 13.54 | 20 | 0.7
595502 | 5634340 | 4.5 | 9 - commercial_industrial | 45 | -40.5 | -52.85 | Site0_3 | 595519.49 | 5634357.27 | 25 | 240 | 2 | 65 | 6.2 | 3700 | 32.0063 | 0.01 | 0.01 | 50 | 20 | 32.4 | 13.54 | 20 | 0.7
595664 | 5634533 | 13.5 | 8 - block_of_buildings | 219.5 | -1.9 | -72.18 | Site0_1 | 595519.49 | 5634357.27 | 25 | 0 | 4 | 65 | 6.2 | 3700 | 227.8079 | 0.05 | 0.05 | 50 | 20 | 32.4 | 13.54 | 20 | 0.7
595435 | 5634342 | 10.5 | 7 - dense_urban | 79.9 | -9.6 | -67.97 | Site0_3 | 595519.49 | 5634357.27 | 25 | 240 | 2 | 65 | 6.2 | 3700 | 87.0746 | 0.01 | 0.01 | 50 | 20 | 32.4 | 13.54 | 20 | 0.7
595993 | 5634349 | 76.5 | 19 - high_buildings | 149 | 25.2 | -78.17 | Site1_1 | 596046.75 | 5634258.97 | 20 | 0 | 1 | 65 | 6.2 | 3700 | 119.108 | 0 | 0 | 50 | 20 | 32.4 | 13.54 | 20 | 0.7
596320 | 5633942 | 1.5 | 6 - urban | 204.4 | -14.5 | -84.15 | Site3_1 | 596254.52 | 5633798.74 | 37 | 0 | 2 | 65 | 6.2 | 3700 | 161.4661 | 0.01 | 0.01 | 50 | 20 | 32.4 | 13.54 | 20 | 0.7
596074 | 5633234 | 1.5 | 22 - grass | 354 | -7 | -72.69 | Site4_2 | 596048.98 | 5633472.55 | 34 | 120 | 5 | 65 | 6.2 | 3700 | 242.0503 | 0.07 | 0.07 | 50 | 20 | 32.4 | 13.54 | 20 | 0.7
595643 | 5633693 | 16.5 | 19 - high_buildings | 43.3 | -2.9 | -84.98 | Site2_3 | 595836.74 | 5633899.27 | 30 | 240 | 4 | 65 | 6.2 | 3700 | 283.3103 | 0.05 | 0.05 | 50 | 20 | 32.4 | 13.54 | 20 | 0.7
596066 | 5634181 | 1.5 | 11 - open_in_urban | 346.3 | -6.7 | -53.91 | Site1_2 | 596046.75 | 5634258.97 | 20 | 120 | 0 | 65 | 6.2 | 3700 | 82.4144 | 0 | 0 | 50 | 20 | 32.4 | 13.54 | 20 | 0.7
595852 | 5633935 | 13.5 | 19 - high_buildings | 156.9 | -4.6 | -80.1 | Site4_1 | 596048.98 | 5633472.55 | 34 | 0 | 1 | 65 | 6.2 | 3700 | 503.0719 | 0 | 0 | 50 | 20 | 32.4 | 13.54 | 20 | 0.7
595926 | 5633289 | 13.5 | 12 - parks_in_urban | 33.8 | -6.1 | -94.27 | Site4_3 | 596048.98 | 5633472.55 | 34 | 240 | 0 | 65 | 6.2 | 3700 | 221.8895 | 0 | 0 | 50 | 20 | 32.4 | 13.54 | 20 | 0.7
595618 | 5634565 | 1.5 | 8 - block_of_buildings | 205.5 | -5.1 | -82.1 | Site0_1 | 595519.49 | 5634357.27 | 25 | 0 | 4 | 65 | 6.2 | 3700 | 231.1022 | 0.05 | 0.05 | 50 | 20 | 32.4 | 13.54 | 20 | 0.7
595610 | 5634288 | 19.5 | 7 - dense_urban | 307.2 | -2.8 | -61.54 | Site0_2 | 595519.49 | 5634357.27 | 25 | 120 | 0 | 65 | 6.2 | 3700 | 114.108 | 0 | 0 | 50 | 20 | 32.4 | 13.54 | 20 | 0.7
596063 | 5633814 | 1.5 | 11 - open_in_urban | 182.4 | -6.4 | -80.02 | Site4_1 | 596048.98 | 5633472.55 | 34 | 0 | 1 | 65 | 6.2 | 3700 | 343.2796 | 0 | 0 | 50 | 20 | 32.4 | 13.54 | 20 | 0.7
596056 | 5634233 | 7.5 | 19 - high_buildings | 340.9 | -17.2 | -76.08 | Site1_2 | 596046.75 | 5634258.97 | 20 | 120 | 0 | 65 | 6.2 | 3700 | 30.2697 | 0 | 0 | 50 | 20 | 32.4 | 13.54 | 20 | 0.7
595409 | 5634455 | 4.5 | 15 - dense_residential | 131.7 | -7.5 | -82.9 | Site0_1 | 595519.49 | 5634357.27 | 25 | 0 | 4 | 65 | 6.2 | 3700 | 148.9276 | 0.05 | 0.05 | 50 | 20 | 32.4 | 13.54 | 20 | 0.7
595977 | 5633517 | 10.5 | 12 - parks_in_urban | 121.4 | -14.9 | -74.54 | Site4_3 | 596048.98 | 5633472.55 | 34 | 240 | 0 | 65 | 6.2 | 3700 | 87.8019 | 0 | 0 | 50 | 20 | 32.4 | 13.54 | 20 | 0.7
595675 | 5633693 | 13.5 | 19 - high_buildings | 38.2 | -3.4 | -86.64 | Site2_3 | 595836.74 | 5633899.27 | 30 | 240 | 4 | 65 | 6.2 | 3700 | 262.6393 | 0.05 | 0.05 | 50 | 20 | 32.4 | 13.54 | 20 | 0.7
595280 | 5634200 | 19.5 | 19 - high_buildings | 56.7 | -0.9 | -85.33 | Site0_3 | 595519.49 | 5634357.27 | 25 | 240 | 2 | 65 | 6.2 | 3700 | 286.5651 | 0.01 | 0.01 | 50 | 20 | 32.4 | 13.54 | 20 | 0.7
596048 | 5634164 | 13.5 | 19 - high_buildings | 359.4 | 1.5 | -82.06 | Site1_2 | 596046.75 | 5634258.97 | 20 | 120 | 0 | 65 | 6.2 | 3700 | 95.2004 | 0 | 0 | 50 | 20 | 32.4 | 13.54 | 20 | 0.7
596364 | 5633801 | 4.5 | 7 - dense_urban | 268.9 | -18 | -83.05 | Site3_2 | 596254.52 | 5633798.74 | 37 | 120 | 0 | 65 | 6.2 | 3700 | 114.2245 | 0 | 0 | 50 | 20 | 32.4 | 13.54 | 20 | 0.7
595636 | 5634428 | 10.5 | 9 - commercial_industrial | 238.7 | -6 | -79.13 | Site0_1 | 595519.49 | 5634357.27 | 25 | 0 | 4 | 65 | 6.2 | 3700 | 137.0677 | 0.05 | 0.05 | 50 | 20 | 32.4 | 13.54 | 20 | 0.7
595922 | 5634288 | 1.5 | 11 - open_in_urban | 103.1 | -10.8 | -95.42 | Site1_3 | 596046.75 | 5634258.97 | 20 | 240 | 5 | 65 | 6.2 | 3700 | 129.4123 | 0.07 | 0.07 | 50 | 20 | 32.4 | 13.54 | 20 | 0.7
595513 | 5634222 | 1.5 | 7 - dense_urban | 2.5 | -9.5 | -83.31 | Site0_2 | 595519.49 | 5634357.27 | 25 | 120 | 0 | 65 | 6.2 | 3700 | 137.4494 | 0 | 0 | 50 | 20 | 32.4 | 13.54 | 20 | 0.7
595371 | 5634163 | 7.5 | 7 - dense_urban | 37.3 | -4.1 | -82.77 | Site0_3 | 595519.49 | 5634357.27 | 25 | 240 | 2 | 65 | 6.2 | 3700 | 245.1456 | 0.01 | 0.01 | 50 | 20 | 32.4 | 13.54 | 20 | 0.7
595952 | 5633426 | 13.5 | 12 - parks_in_urban | 64.1 | -11.3 | -84.55 | Site4_3 | 596048.98 | 5633472.55 | 34 | 240 | 0 | 65 | 6.2 | 3700 | 109.5092 | 0 | 0 | 50 | 20 | 32.4 | 13.54 | 20 | 0.7
595662 | 5634127 | 10.5 | 7 - dense_urban | 328.1 | -2 | -83.65 | Site0_2 | 595519.49 | 5634357.27 | 25 | 120 | 0 | 65 | 6.2 | 3700 | 271.1893 | 0 | 0 | 50 | 20 | 32.4 | 13.54 | 20 | 0.7
596126 | 5633955 | 13.5 | 7 - dense_urban | 259 | -0.5 | -75.15 | Site2_2 | 595836.74 | 5633899.27 | 30 | 120 | 6 | 65 | 6.2 | 3700 | 295.0414 | 0.1 | 0.1 | 50 | 20 | 32.4 | 13.54 | 20 | 0.7
595983 | 5633370 | 16.5 | 12 - parks_in_urban | 32.7 | -8.1 | -69.61 | Site4_3 | 596048.98 | 5633472.55 | 34 | 240 | 0 | 65 | 6.2 | 3700 | 123.1914 | 0 | 0 | 50 | 20 | 32.4 | 13.54 | 20 | 0.7
596087 | 5633649 | 1.5 | 11 - open_in_urban | 192.2 | -10.5 | -66.78 | Site4_1 | 596048.98 | 5633472.55 | 34 | 0 | 1 | 65 | 6.2 | 3700 | 183.4022 | 0 | 0 | 50 | 20 | 32.4 | 13.54 | 20 | 0.7
595765 | 5633893 | 19.5 | 19 - high_buildings | 85.2 | -15.1 | -71.63 | Site2_3 | 595836.74 | 5633899.27 | 30 | 240 | 4 | 65 | 6.2 | 3700 | 72.7749 | 0.05 | 0.05 | 50 | 20 | 32.4 | 13.54 | 20 | 0.7
595932 | 5633974 | 13.5 | 8 - block_of_buildings | 231.7 | -4.5 | -65.45 | Site2_1 | 595836.74 | 5633899.27 | 30 | 0 | 0 | 65 | 6.2 | 3700 | 122.1937 | 0 | 0 | 50 | 20 | 32.4 | 13.54 | 20 | 0.7
595781 | 5634028 | 1.5 | 11 - open_in_urban | 156.5 | -14.5 | -87.96 | Site2_1 | 595836.74 | 5633899.27 | 30 | 0 | 0 | 65 | 6.2 | 3700 | 143.1454 | 0 | 0 | 50 | 20 | 32.4 | 13.54 | 20 | 0.7
596319 | 5633946 | 13.5 | 6 - urban | 203.5 | -10.1 | -77.62 | Site3_1 | 596254.52 | 5633798.74 | 37 | 0 | 2 | 65 | 6.2 | 3700 | 162.4667 | 0.01 | 0.01 | 50 | 20 | 32.4 | 13.54 | 20 | 0.7
596043 | 5634180 | 19.5 | 19 - high_buildings | 2.9 | 4 | -67.5 | Site1_3 | 596046.75 | 5634258.97 | 20 | 240 | 5 | 65 | 6.2 | 3700 | 79.0606 | 0.07 | 0.07 | 50 | 20 | 32.4 | 13.54 | 20 | 0.7
595932 | 5633873 | 22.5 | 19 - high_buildings | 285.3 | 1.5 | -76.24 | Site2_2 | 595836.74 | 5633899.27 | 30 | 120 | 6 | 65 | 6.2 | 3700 | 99.1001 | 0.1 | 0.1 | 50 | 20 | 32.4 | 13.54 | 20 | 0.7
596281 | 5634011 | 19.5 | 7 - dense_urban | 187 | -6.3 | -76.05 | Site3_1 | 596254.52 | 5633798.74 | 37 | 0 | 2 | 65 | 6.2 | 3700 | 214.62 | 0.01 | 0.01 | 50 | 20 | 32.4 | 13.54 | 20 | 0.7
596321 | 5633644 | 4.5 | 19 - high_buildings | 336.9 | -10.6 | -61.92 | Site3_2 | 596254.52 | 5633798.74 | 37 | 120 | 0 | 65 | 6.2 | 3700 | 171.5235 | 0 | 0 | 50 | 20 | 32.4 | 13.54 | 20 | 0.7
596175 | 5633864 | 7.5 | 7 - dense_urban | 129.1 | -18 | -69.59 | Site3_1 | 596254.52 | 5633798.74 | 37 | 0 | 2 | 65 | 6.2 | 3700 | 107.0166 | 0.01 | 0.01 | 50 | 20 | 32.4 | 13.54 | 20 | 0.7
595955 | 5633610 | 7.5 | 12 - parks_in_urban | 145.5 | -9.4 | -91.87 | Site4_1 | 596048.98 | 5633472.55 | 34 | 0 | 1 | 65 | 6.2 | 3700 | 168.6031 | 0 | 0 | 50 | 20 | 32.4 | 13.54 | 20 | 0.7
595709 | 5633987 | 16.5 | 19 - high_buildings | 124.5 | -10 | -76.62 | Site2_3 | 595836.74 | 5633899.27 | 30 | 240 | 4 | 65 | 6.2 | 3700 | 155.5516 | 0.05 | 0.05 | 50 | 20 | 32.4 | 13.54 | 20 | 0.7
596192 | 5633502 | 1.5 | 11 - open_in_urban | 258.5 | -11.4 | -83.41 | Site4_2 | 596048.98 | 5633472.55 | 34 | 120 | 5 | 65 | 6.2 | 3700 | 149.5937 | 0.07 | 0.07 | 50 | 20 | 32.4 | 13.54 | 20 | 0.7
595610 | 5633941 | 1.5 | 19 - high_buildings | 100.5 | -10 | -82.02 | Site2_3 | 595836.74 | 5633899.27 | 30 | 240 | 4 | 65 | 6.2 | 3700 | 232.303 | 0.05 | 0.05 | 50 | 20 | 32.4 | 13.54 | 20 | 0.7
595986 | 5634138 | 7.5 | 19 - high_buildings | 26.8 | -3.2 | -84.62 | Site1_3 | 596046.75 | 5634258.97 | 20 | 240 | 5 | 65 | 6.2 | 3700 | 135.9432 | 0.07 | 0.07 | 50 | 20 | 32.4 | 13.54 | 20 | 0.7
595520 | 5634501 | 7.5 | 6 - urban | 180.4 | -6.5 | -87.75 | Site0_1 | 595519.49 | 5634357.27 | 25 | 0 | 4 | 65 | 6.2 | 3700 | 144.7923 | 0.05 | 0.05 | 50 | 20 | 32.4 | 13.54 | 20 | 0.7
596381 | 5633813 | 19.5 | 12 - parks_in_urban | 263.7 | -9.6 | -71.29 | Site3_2 | 596254.52 | 5633798.74 | 37 | 120 | 0 | 65 | 6.2 | 3700 | 128.4787 | 0 | 0 | 50 | 20 | 32.4 | 13.54 | 20 | 0.7
595944 | 5634106 | 1.5 | 9 - commercial_industrial | 33.9 | -4.8 | -88.05 | Site1_3 | 596046.75 | 5634258.97 | 20 | 240 | 5 | 65 | 6.2 | 3700 | 185.2016 | 0.07 | 0.07 | 50 | 20 | 32.4 | 13.54 | 20 | 0.7
595964 | 5633903 | 7.5 | 19 - high_buildings | 268.2 | -5.2 | -72.01 | Site2_2 | 595836.74 | 5633899.27 | 30 | 120 | 6 | 65 | 6.2 | 3700 | 129.2875 | 0.1 | 0.1 | 50 | 20 | 32.4 | 13.54 | 20 | 0.7
596092 | 5634097 | 4.5 | 7 - dense_urban | 344.5 | -1.5 | -88.27 | Site1_2 | 596046.75 | 5634258.97 | 20 | 120 | 0 | 65 | 6.2 | 3700 | 168.8849 | 0 | 0 | 50 | 20 | 32.4 | 13.54 | 20 | 0.7
595657 | 5634519 | 28.5 | 8 - block_of_buildings | 220.4 | 2 | -71.95 | Site0_1 | 595519.49 | 5634357.27 | 25 | 0 | 4 | 65 | 6.2 | 3700 | 212.3154 | 0.05 | 0.05 | 50 | 20 | 32.4 | 13.54 | 20 | 0.7
596141 | 5634149 | 19.5 | 7 - dense_urban | 319.5 | 4.2 | -78.11 | Site1_2 | 596046.75 | 5634258.97 | 20 | 120 | 0 | 65 | 6.2 | 3700 | 144.8334 | 0 | 0 | 50 | 20 | 32.4 | 13.54 | 20 | 0.7
596224 | 5633828 | 16.5 | 19 - high_buildings | 133.1 | -29 | -60 | Site3_1 | 596254.52 | 5633798.74 | 37 | 0 | 2 | 65 | 6.2 | 3700 | 46.988 | 0.01 | 0.01 | 50 | 20 | 32.4 | 13.54 | 20 | 0.7
595864 | 5634233 | 1.5 | 12 - parks_in_urban | 81.9 | -7.6 | -77.52 | Site1_3 | 596046.75 | 5634258.97 | 20 | 240 | 5 | 65 | 6.2 | 3700 | 185.5108 | 0.07 | 0.07 | 50 | 20 | 32.4 | 13.54 | 20 | 0.7
595674 | 5634235 | 10.5 | 7 - dense_urban | 308.2 | -3.6 | -72.65 | Site0_2 | 595519.49 | 5634357.27 | 25 | 120 | 0 | 65 | 6.2 | 3700 | 197.5691 | 0 | 0 | 50 | 20 | 32.4 | 13.54 | 20 | 0.7
596206 | 5634296 | 4.5 | 7 - dense_urban | 256.9 | -1.2 | -86.18 | Site1_2 | 596046.75 | 5634258.97 | 20 | 120 | 0 | 65 | 6.2 | 3700 | 164.2316 | 0 | 0 | 50 | 20 | 32.4 | 13.54 | 20 | 0.7
596221 | 5633448 | 13.5 | 12 - parks_in_urban | 278.3 | -5.4 | -85.64 | Site4_2 | 596048.98 | 5633472.55 | 34 | 120 | 5 | 65 | 6.2 | 3700 | 174.9681 | 0.07 | 0.07 | 50 | 20 | 32.4 | 13.54 | 20 | 0.7
596206 | 5633764 | 4.5 | 19 - high_buildings | 54.5 | -28.4 | -79.33 | Site3_3 | 596254.52 | 5633798.74 | 37 | 240 | 3 | 65 | 6.2 | 3700 | 67.9508 | 0.03 | 0.03 | 50 | 20 | 32.4 | 13.54 | 20 | 0.7
595884 | 5634291 | 4.5 | 12 - parks_in_urban | 101.1 | -7.7 | -76.99 | Site1_3 | 596046.75 | 5634258.97 | 20 | 240 | 5 | 65 | 6.2 | 3700 | 166.5945 | 0.07 | 0.07 | 50 | 20 | 32.4 | 13.54 | 20 | 0.7
595862 | 5633270 | 4.5 | 12 - parks_in_urban | 42.7 | -7.3 | -98.54 | Site4_3 | 596048.98 | 5633472.55 | 34 | 240 | 0 | 65 | 6.2 | 3700 | 277.2332 | 0 | 0 | 50 | 20 | 32.4 | 13.54 | 20 | 0.7
596002 | 5633743 | 16.5 | 19 - high_buildings | 77.5 | -5.4 | -77.31 | Site3_3 | 596254.52 | 5633798.74 | 37 | 240 | 3 | 65 | 6.2 | 3700 | 259.41 | 0.03 | 0.03 | 50 | 20 | 32.4 | 13.54 | 20 | 0.7
595897 | 5633932 | 19.5 | 8 - block_of_buildings | 241.2 | -4.6 | -61.1 | Site2_1 | 595836.74 | 5633899.27 | 30 | 0 | 0 | 65 | 6.2 | 3700 | 69.3741 | 0 | 0 | 50 | 20 | 32.4 | 13.54 | 20 | 0.7
595674 | 5634244 | 1.5 | 1 - open | 306.1 | -6.4 | -84.07 | Site0_2 | 595519.49 | 5634357.27 | 25 | 120 | 0 | 65 | 6.2 | 3700 | 193.0173 | 0 | 0 | 50 | 20 | 32.4 | 13.54 | 20 | 0.7
595420 | 5634411 | 7.5 | 12 - parks_in_urban | 118.6 | -8.3 | -76.7 | Site0_1 | 595519.49 | 5634357.27 | 25 | 0 | 4 | 65 | 6.2 | 3700 | 114.4178 | 0.05 | 0.05 | 50 | 20 | 32.4 | 13.54 | 20 | 0.7
596015 | 5633926 | 25.5 | 19 - high_buildings | 175.7 | -2.3 | -87.65 | Site4_1 | 596048.98 | 5633472.55 | 34 | 0 | 1 | 65 | 6.2 | 3700 | 454.8008 | 0 | 0 | 50 | 20 | 32.4 | 13.54 | 20 | 0.7
595918 | 5634096 | 7.5 | 9 - commercial_industrial | 202.4 | -5.5 | -81.82 | Site2_1 | 595836.74 | 5633899.27 | 30 | 0 | 0 | 65 | 6.2 | 3700 | 214.0377 | 0 | 0 | 50 | 20 | 32.4 | 13.54 | 20 | 0.7
596217 | 5633487 | 4.5 | 7 - dense_urban | 265.2 | -8.9 | -83.75 | Site4_2 | 596048.98 | 5633472.55 | 34 | 120 | 5 | 65 | 6.2 | 3700 | 171.201 | 0.07 | 0.07 | 50 | 20 | 32.4 | 13.54 | 20 | 0.7
595382 | 5634327 | 1.5 | 7 - dense_urban | 77.6 | -9.5 | -74.04 | Site0_3 | 595519.49 | 5634357.27 | 25 | 240 | 2 | 65 | 6.2 | 3700 | 142.7306 | 0.01 | 0.01 | 50 | 20 | 32.4 | 13.54 | 20 | 0.7
596140 | 5634155 | 13.5 | 7 - dense_urban | 318.2 | 1.8 | -76.04 | Site1_2 | 596046.75 | 5634258.97 | 20 | 120 | 0 | 65 | 6.2 | 3700 | 139.8126 | 0 | 0 | 50 | 20 | 32.4 | 13.54 | 20 | 0.7
595452 | 5634353 | 1.5 | 1 - open | 86.6 | -19.3 | -73.61 | Site0_3 | 595519.49 | 5634357.27 | 25 | 240 | 2 | 65 | 6.2 | 3700 | 71.5918 | 0.01 | 0.01 | 50 | 20 | 32.4 | 13.54 | 20 | 0.7
596118 | 5633439 | 10.5 | 12 - parks_in_urban | 296.2 | -15.6 | -75.81 | Site4_2 | 596048.98 | 5633472.55 | 34 | 120 | 5 | 65 | 6.2 | 3700 | 80.2597 | 0.07 | 0.07 | 50 | 20 | 32.4 | 13.54 | 20 | 0.7
596095 | 5633691 | 19.5 | 7 - dense_urban | 56 | -5.2 | -75.23 | Site3_3 | 596254.52 | 5633798.74 | 37 | 240 | 3 | 65 | 6.2 | 3700 | 193.2894 | 0.03 | 0.03 | 50 | 20 | 32.4 | 13.54 | 20 | 0.7
596282 | 5633881 | 1.5 | 12 - parks_in_urban | 198.2 | -24.6 | -94.22 | Site3_1 | 596254.52 | 5633798.74 | 37 | 0 | 2 | 65 | 6.2 | 3700 | 93.7129 | 0.01 | 0.01 | 50 | 20 | 32.4 | 13.54 | 20 | 0.7
595980 | 5633358 | 16.5 | 12 - parks_in_urban | 31 | -7.4 | -73.07 | Site4_3 | 596048.98 | 5633472.55 | 34 | 240 | 0 | 65 | 6.2 | 3700 | 134.8562 | 0 | 0 | 50 | 20 | 32.4 | 13.54 | 20 | 0.7
596028 | 5633797 | 4.5 | 7 - dense_urban | 176.3 | -6.2 | -85.17 | Site4_1 | 596048.98 | 5633472.55 | 34 | 0 | 1 | 65 | 6.2 | 3700 | 326.4632 | 0 | 0 | 50 | 20 | 32.4 | 13.54 | 20 | 0.7
595434 | 5634517 | 19.5 | 19 - high_buildings | 152 | -1.7 | -88.02 | Site0_1 | 595519.49 | 5634357.27 | 25 | 0 | 4 | 65 | 6.2 | 3700 | 181.2525 | 0.05 | 0.05 | 50 | 20 | 32.4 | 13.54 | 20 | 0.7
596383 | 5633798 | 4.5 | 12 - parks_in_urban | 270.4 | -15.5 | -75.86 | Site3_2 | 596254.52 | 5633798.74 | 37 | 120 | 0 | 65 | 6.2 | 3700 | 132.5289 | 0 | 0 | 50 | 20 | 32.4 | 13.54 | 20 | 0.7
595522 | 5634282 | 1.5 | 1 - open | 357.7 | -17.4 | -78.94 | Site0_3 | 595519.49 | 5634357.27 | 25 | 240 | 2 | 65 | 6.2 | 3700 | 78.8931 | 0.01 | 0.01 | 50 | 20 | 32.4 | 13.54 | 20 | 0.7
596265 | 5633519 | 7.5 | 15 - dense_residential | 258 | -6.1 | -87.54 | Site4_2 | 596048.98 | 5633472.55 | 34 | 120 | 5 | 65 | 6.2 | 3700 | 222.541 | 0.07 | 0.07 | 50 | 20 | 32.4 | 13.54 | 20 | 0.7
595477 | 5634572 | 25.5 | 19 - high_buildings | 168.9 | 0.1 | -62.03 | Site0_1 | 595519.49 | 5634357.27 | 25 | 0 | 4 | 65 | 6.2 | 3700 | 218.8941 | 0.05 | 0.05 | 50 | 20 | 32.4 | 13.54 | 20 | 0.7
596208 | 5634212 | 16.5 | 19 - high_buildings | 286.3 | 3.9 | -85.36 | Site1_2 | 596046.75 | 5634258.97 | 20 | 120 | 0 | 65 | 6.2 | 3700 | 167.9881 | 0 | 0 | 50 | 20 | 32.4 | 13.54 | 20 | 0.7
596388 | 5633721 | 16.5 | 12 - parks_in_urban | 300.4 | -7.9 | -70.49 | Site3_2 | 596254.52 | 5633798.74 | 37 | 120 | 0 | 65 | 6.2 | 3700 | 155.8226 | 0 | 0 | 50 | 20 | 32.4 | 13.54 | 20 | 0.7
595912 | 5633352 | 7.5 | 12 - parks_in_urban | 48.5 | -8.9 | -66.83 | Site4_3 | 596048.98 | 5633472.55 | 34 | 240 | 0 | 65 | 6.2 | 3700 | 184.3857 | 0 | 0 | 50 | 20 | 32.4 | 13.54 | 20 | 0.7
595554 | 5634620 | 1.5 | 1 - open | 187.6 | -4.6 | -88.27 | Site0_1 | 595519.49 | 5634357.27 | 25 | 0 | 4 | 65 | 6.2 | 3700 | 266.0268 | 0.05 | 0.05 | 50 | 20 | 32.4 | 13.54 | 20 | 0.7
596183 | 5633551 | 19.5 | 12 - parks_in_urban | 239.8 | -4.6 | -73.92 | Site4_1 | 596048.98 | 5633472.55 | 34 | 0 | 1 | 65 | 6.2 | 3700 | 155.968 | 0 | 0 | 50 | 20 | 32.4 | 13.54 | 20 | 0.7
596194 | 5634036 | 1.5 | 7 - dense_urban | 326.6 | -1 | -72.03 | Site1_2 | 596046.75 | 5634258.97 | 20 | 120 | 0 | 65 | 6.2 | 3700 | 267.844 | 0 | 0 | 50 | 20 | 32.4 | 13.54 | 20 | 0.7
596138 | 5634310 | 10.5 | 7 - dense_urban | 240.7 | -1.9 | -80.17 | Site1_2 | 596046.75 | 5634258.97 | 20 | 120 | 0 | 65 | 6.2 | 3700 | 104.9803 | 0 | 0 | 50 | 20 | 32.4 | 13.54 | 20 | 0.7
596191 | 5634174 | 13.5 | 12 - parks_in_urban | 170.3 | -5.2 | -89.56 | Site3_1 | 596254.52 | 5633798.74 | 37 | 0 | 2 | 65 | 6.2 | 3700 | 381.3228 | 0.01 | 0.01 | 50 | 20 | 32.4 | 13.54 | 20 | 0.7
595289 | 5634215 | 19.5 | 19 - high_buildings | 58.3 | -1 | -90.65 | Site0_3 | 595519.49 | 5634357.27 | 25 | 240 | 2 | 65 | 6.2 | 3700 | 270.9181 | 0.01 | 0.01 | 50 | 20 | 32.4 | 13.54 | 20 | 0.7
596332 | 5633652 | 16.5 | 19 - high_buildings | 332.4 | -7 | -82.46 | Site3_2 | 596254.52 | 5633798.74 | 37 | 120 | 0 | 65 | 6.2 | 3700 | 167.2006 | 0 | 0 | 50 | 20 | 32.4 | 13.54 | 20 | 0.7
595759 | 5633828 | 1.5 | 12 - parks_in_urban | 47.7 | -14.6 | -71.65 | Site2_3 | 595836.74 | 5633899.27 | 30 | 240 | 4 | 65 | 6.2 | 3700 | 109.2482 | 0.05 | 0.05 | 50 | 20 | 32.4 | 13.54 | 20 | 0.7
595714 | 5633781 | 19.5 | 19 - high_buildings | 46.2 | -2.9 | -69.88 | Site2_3 | 595836.74 | 5633899.27 | 30 | 240 | 4 | 65 | 6.2 | 3700 | 170.7722 | 0.05 | 0.05 | 50 | 20 | 32.4 | 13.54 | 20 | 0.7
596009 | 5633806 | 4.5 | 7 - dense_urban | 298.4 | -3.4 | -70.22 | Site2_2 | 595836.74 | 5633899.27 | 30 | 120 | 6 | 65 | 6.2 | 3700 | 197.5425 | 0.1 | 0.1 | 50 | 20 | 32.4 | 13.54 | 20 | 0.7
595664 | 5634498 | 1.5 | 9 - commercial_industrial | 225.8 | -5.8 | -88.15 | Site0_1 | 595519.49 | 5634357.27 | 25 | 0 | 4 | 65 | 6.2 | 3700 | 203.0771 | 0.05 | 0.05 | 50 | 20 | 32.4 | 13.54 | 20 | 0.7
595542 | 5634507 | 19.5 | 6 - urban | 188.7 | -1.7 | -72.92 | Site0_1 | 595519.49 | 5634357.27 | 25 | 0 | 4 | 65 | 6.2 | 3700 | 151.5125 | 0.05 | 0.05 | 50 | 20 | 32.4 | 13.54 | 20 | 0.7
596204 | 5634110 | 4.5 | 7 - dense_urban | 170.7 | -7.3 | -85.92 | Site3_1 | 596254.52 | 5633798.74 | 37 | 0 | 2 | 65 | 6.2 | 3700 | 317.0036 | 0.01 | 0.01 | 50 | 20 | 32.4 | 13.54 | 20 | 0.7
596093 | 5633860 | 13.5 | 7 - dense_urban | 110.6 | -9.7 | -83.84 | Site3_3 | 596254.52 | 5633798.74 | 37 | 240 | 3 | 65 | 6.2 | 3700 | 174.338 | 0.03 | 0.03 | 50 | 20 | 32.4 | 13.54 | 20 | 0.7
596075 | 5633311 | 1.5 | 20 - low_vegetation | 350.9 | -10.5 | -79.18 | Site4_2 | 596048.98 | 5633472.55 | 34 | 120 | 5 | 65 | 6.2 | 3700 | 166.8283 | 0.07 | 0.07 | 50 | 20 | 32.4 | 13.54 | 20 | 0.7
596192 | 5633495 | 1.5 | 11 - open_in_urban | 261.3 | -11.5 | -76.42 | Site4_2 | 596048.98 | 5633472.55 | 34 | 120 | 5 | 65 | 6.2 | 3700 | 148.3744 | 0.07 | 0.07 | 50 | 20 | 32.4 | 13.54 | 20 | 0.7
596377 | 5633826 | 10.5 | 12 - parks_in_urban | 257.5 | -13.7 | -80.29 | Site3_2 | 596254.52 | 5633798.74 | 37 | 120 | 0 | 65 | 6.2 | 3700 | 128.2447 | 0 | 0 | 50 | 20 | 32.4 | 13.54 | 20 | 0.7
596186 | 5633620 | 10.5 | 7 - dense_urban | 21.1 | -7.6 | -70.33 | Site3_3 | 596254.52 | 5633798.74 | 37 | 240 | 3 | 65 | 6.2 | 3700 | 193.2491 | 0.03 | 0.03 | 50 | 20 | 32.4 | 13.54 | 20 | 0.7
595628 | 5633706 | 34.5 | 19 - high_buildings | 47.3 | 0.1 | -70.98 | Site2_3 | 595836.74 | 5633899.27 | 30 | 240 | 4 | 65 | 6.2 | 3700 | 284.51 | 0.05 | 0.05 | 50 | 20 | 32.4 | 13.54 | 20 | 0.7
595278 | 5634188 | 22.5 | 19 - high_buildings | 55 | -0.3 | -88.32 | Site0_3 | 595519.49 | 5634357.27 | 25 | 240 | 2 | 65 | 6.2 | 3700 | 294.9169 | 0.01 | 0.01 | 50 | 20 | 32.4 | 13.54 | 20 | 0.7
595635 | 5633712 | 10.5 | 19 - high_buildings | 47.2 | -4.3 | -86.53 | Site2_3 | 595836.74 | 5633899.27 | 30 | 240 | 4 | 65 | 6.2 | 3700 | 275.9517 | 0.05 | 0.05 | 50 | 20 | 32.4 | 13.54 | 20 | 0.7
595958 | 5633866 | 4.5 | 19 - high_buildings | 285.3 | -6.1 | -79.95 | Site2_2 | 595836.74 | 5633899.27 | 30 | 120 | 6 | 65 | 6.2 | 3700 | 128.3009 | 0.1 | 0.1 | 50 | 20 | 32.4 | 13.54 | 20 | 0.7
595504 | 5634400 | 4.5 | 9 - commercial_industrial | 160.8 | -24.2 | -81.2 | Site0_1 | 595519.49 | 5634357.27 | 25 | 0 | 4 | 65 | 6.2 | 3700 | 49.8602 | 0.05 | 0.05 | 50 | 20 | 32.4 | 13.54 | 20 | 0.7
595850 | 5633875 | 1.5 | 11 - open_in_urban | 331.6 | -41.9 | -71.01 | Site2_2 | 595836.74 | 5633899.27 | 30 | 120 | 6 | 65 | 6.2 | 3700 | 39.7129 | 0.1 | 0.1 | 50 | 20 | 32.4 | 13.54 | 20 | 0.7
596326 | 5633670 | 1.5 | 7 - dense_urban | 331.2 | -13.2 | -81.44 | Site3_2 | 596254.52 | 5633798.74 | 37 | 120 | 0 | 65 | 6.2 | 3700 | 151.4715 | 0 | 0 | 50 | 20 | 32.4 | 13.54 | 20 | 0.7
595565 | 5633895 | 16.5 | 19 - high_buildings | 89.2 | -5.4 | -87.61 | Site2_3 | 595836.74 | 5633899.27 | 30 | 240 | 4 | 65 | 6.2 | 3700 | 272.1086 | 0.05 | 0.05 | 50 | 20 | 32.4 | 13.54 | 20 | 0.7
595412 | 5634444 | 7.5 | 7 - dense_urban | 129.1 | -6.8 | -76.62 | Site0_1 | 595519.49 | 5634357.27 | 25 | 0 | 4 | 65 | 6.2 | 3700 | 139.2208 | 0.05 | 0.05 | 50 | 20 | 32.4 | 13.54 | 20 | 0.7
595860 | 5634269 | 7.5 | 8 - block_of_buildings | 284.5 | -0.7 | -92.37 | Site0_2 | 595519.49 | 5634357.27 | 25 | 120 | 0 | 65 | 6.2 | 3700 | 352.2001 | 0 | 0 | 50 | 20 | 32.4 | 13.54 | 20 | 0.7
595800 | 5633280 | 1.5 | 1 - open | 52.2 | -6.4 | -83.73 | Site4_3 | 596048.98 | 5633472.55 | 34 | 240 | 0 | 65 | 6.2 | 3700 | 316.4219 | 0 | 0 | 50 | 20 | 32.4 | 13.54 | 20 | 0.7
596026 | 5634343 | 22.5 | 19 - high_buildings | 166 | 1.7 | -63.38 | Site1_1 | 596046.75 | 5634258.97 | 20 | 0 | 1 | 65 | 6.2 | 3700 | 86.5901 | 0 | 0 | 50 | 20 | 32.4 | 13.54 | 20 | 0.7
595898 | 5633754 | 4.5 | 19 - high_buildings | 82.8 | -6.4 | -74.45 | Site3_3 | 596254.52 | 5633798.74 | 37 | 240 | 3 | 65 | 6.2 | 3700 | 360.7831 | 0.03 | 0.03 | 50 | 20 | 32.4 | 13.54 | 20 | 0.7
596107 | 5634244 | 16.5 | 19 - high_buildings | 284 | 4.2 | -59.92 | Site1_2 | 596046.75 | 5634258.97 | 20 | 120 | 0 | 65 | 6.2 | 3700 | 62.1805 | 0 | 0 | 50 | 20 | 32.4 | 13.54 | 20 | 0.7
596357 | 5633814 | 1.5 | 7 - dense_urban | 261.6 | -21 | -81.09 | Site3_2 | 596254.52 | 5633798.74 | 37 | 120 | 0 | 65 | 6.2 | 3700 | 109.5229 | 0 | 0 | 50 | 20 | 32.4 | 13.54 | 20 | 0.7
595415 | 5634358 | 7.5 | 15 - dense_residential | 90.6 | -9.6 | -72.5 | Site0_3 | 595519.49 | 5634357.27 | 25 | 240 | 2 | 65 | 6.2 | 3700 | 105.9478 | 0.01 | 0.01 | 50 | 20 | 32.4 | 13.54 | 20 | 0.7
596259 | 5633771 | 19.5 | 19 - high_buildings | 351.9 | -31.7 | -59.63 | Site3_2 | 596254.52 | 5633798.74 | 37 | 120 | 0 | 65 | 6.2 | 3700 | 33.1033 | 0 | 0 | 50 | 20 | 32.4 | 13.54 | 20 | 0.7
595293 | 5634142 | 1.5 | 19 - high_buildings | 46.4 | -4.3 | -88.06 | Site0_3 | 595519.49 | 5634357.27 | 25 | 240 | 2 | 65 | 6.2 | 3700 | 313.3547 | 0.01 | 0.01 | 50 | 20 | 32.4 | 13.54 | 20 | 0.7
596045 | 5633835 | 4.5 | 7 - dense_urban | 287.1 | -3 | -82.3 | Site2_2 | 595836.74 | 5633899.27 | 30 | 120 | 6 | 65 | 6.2 | 3700 | 219.4382 | 0.1 | 0.1 | 50 | 20 | 32.4 | 13.54 | 20 | 0.7
595852 | 5633371 | 7.5 | 12 - parks_in_urban | 62.6 | -7.6 | -88.53 | Site4_3 | 596048.98 | 5633472.55 | 34 | 240 | 0 | 65 | 6.2 | 3700 | 223.1945 | 0 | 0 | 50 | 20 | 32.4 | 13.54 | 20 | 0.7
596058 | 5634200 | 25.5 | 19 - high_buildings | 349.4 | 13.6 | -80.13 | Site1_2 | 596046.75 | 5634258.97 | 20 | 120 | 0 | 65 | 6.2 | 3700 | 60.2849 | 0 | 0 | 50 | 20 | 32.4 | 13.54 | 20 | 0.7
595796 | 5633885 | 1.5 | 11 - open_in_urban | 71.1 | -34.3 | -81.02 | Site2_3 | 595836.74 | 5633899.27 | 30 | 240 | 4 | 65 | 6.2 | 3700 | 51.7265 | 0.05 | 0.05 | 50 | 20 | 32.4 | 13.54 | 20 | 0.7
595838 | 5633929 | 10.5 | 19 - high_buildings | 181.9 | -33 | -64.45 | Site2_1 | 595836.74 | 5633899.27 | 30 | 0 | 0 | 65 | 6.2 | 3700 | 35.5768 | 0 | 0 | 50 | 20 | 32.4 | 13.54 | 20 | 0.7
595629 | 5633931 | 22.5 | 19 - high_buildings | 98.7 | -5 | -72.25 | Site2_3 | 595836.74 | 5633899.27 | 30 | 240 | 4 | 65 | 6.2 | 3700 | 210.283 | 0.05 | 0.05 | 50 | 20 | 32.4 | 13.54 | 20 | 0.7
595349 | 5634292 | 4.5 | 7 - dense_urban | 69.1 | -6.1 | -80.06 | Site0_3 | 595519.49 | 5634357.27 | 25 | 240 | 2 | 65 | 6.2 | 3700 | 183.7043 | 0.01 | 0.01 | 50 | 20 | 32.4 | 13.54 | 20 | 0.7
595512 | 5634407 | 4.5 | 9 - commercial_industrial | 172 | -22.1 | -65.06 | Site0_1 | 595519.49 | 5634357.27 | 25 | 0 | 4 | 65 | 6.2 | 3700 | 54.3086 | 0.05 | 0.05 | 50 | 20 | 32.4 | 13.54 | 20 | 0.7
595761 | 5633725 | 10.5 | 19 - high_buildings | 23.6 | -4.4 | -86.24 | Site2_3 | 595836.74 | 5633899.27 | 30 | 240 | 4 | 65 | 6.2 | 3700 | 191.0153 | 0.05 | 0.05 | 50 | 20 | 32.4 | 13.54 | 20 | 0.7
595854 | 5634217 | 13.5 | 8 - block_of_buildings | 292.7 | 0.9 | -73.1 | Site0_2 | 595519.49 | 5634357.27 | 25 | 120 | 0 | 65 | 6.2 | 3700 | 362.9116 | 0 | 0 | 50 | 20 | 32.4 | 13.54 | 20 | 0.7
595427 | 5634196 | 10.5 | 7 - dense_urban | 29.7 | -3.9 | -87.86 | Site0_3 | 595519.49 | 5634357.27 | 25 | 240 | 2 | 65 | 6.2 | 3700 | 186.4743 | 0.01 | 0.01 | 50 | 20 | 32.4 | 13.54 | 20 | 0.7
595515 | 5634321 | 10.5 | 9 - commercial_industrial | 6.3 | -21.8 | -70.7 | Site0_3 | 595519.49 | 5634357.27 | 25 | 240 | 2 | 65 | 6.2 | 3700 | 39.3182 | 0.01 | 0.01 | 50 | 20 | 32.4 | 13.54 | 20 | 0.7
596137 | 5633310 | 1.5 | 11 - open_in_urban | 331.6 | -9 | -86.81 | Site4_2 | 596048.98 | 5633472.55 | 34 | 120 | 5 | 65 | 6.2 | 3700 | 187.6866 | 0.07 | 0.07 | 50 | 20 | 32.4 | 13.54 | 20 | 0.7
595302 | 5634146 | 4.5 | 19 - high_buildings | 45.8 | -3.9 | -87.12 | Site0_3 | 595519.49 | 5634357.27 | 25 | 240 | 2 | 65 | 6.2 | 3700 | 303.9032 | 0.01 | 0.01 | 50 | 20 | 32.4 | 13.54 | 20 | 0.7
595615 | 5634543 | 4.5 | 8 - block_of_buildings | 207.3 | -5.1 | -85.87 | Site0_1 | 595519.49 | 5634357.27 | 25 | 0 | 4 | 65 | 6.2 | 3700 | 209.8524 | 0.05 | 0.05 | 50 | 20 | 32.4 | 13.54 | 20 | 0.7
595586 | 5634416 | 22.5 | 9 - commercial_industrial | 228.6 | -1.6 | -71.89 | Site0_1 | 595519.49 | 5634357.27 | 25 | 0 | 4 | 65 | 6.2 | 3700 | 88.764 | 0.05 | 0.05 | 50 | 20 | 32.4 | 13.54 | 20 | 0.7
596016 | 5634274 | 4.5 | 19 - high_buildings | 115.8 | -21.4 | -69.75 | Site1_1 | 596046.75 | 5634258.97 | 20 | 0 | 1 | 65 | 6.2 | 3700 | 37.5728 | 0 | 0 | 50 | 20 | 32.4 | 13.54 | 20 | 0.7
596289 | 5633361 | 1.5 | 1 - open | 295 | -6.4 | -84.05 | Site4_2 | 596048.98 | 5633472.55 | 34 | 120 | 5 | 65 | 6.2 | 3700 | 266.6632 | 0.07 | 0.07 | 50 | 20 | 32.4 | 13.54 | 20 | 0.7
595645 | 5633884 | 1.5 | 11 - open_in_urban | 85.5 | -10.7 | -75.57 | Site2_3 | 595836.74 | 5633899.27 | 30 | 240 | 4 | 65 | 6.2 | 3700 | 194.447 | 0.05 | 0.05 | 50 | 20 | 32.4 | 13.54 | 20 | 0.7
595914 | 5633973 | 19.5 | 8 - block_of_buildings | 226.1 | -2.9 | -71.1 | Site2_1 | 595836.74 | 5633899.27 | 30 | 0 | 0 | 65 | 6.2 | 3700 | 107.3102 | 0 | 0 | 50 | 20 | 32.4 | 13.54 | 20 | 0.7
595788 | 5633728 | 1.5 | 19 - high_buildings | 16 | -6.9 | -92.49 | Site2_3 | 595836.74 | 5633899.27 | 30 | 240 | 4 | 65 | 6.2 | 3700 | 180.3365 | 0.05 | 0.05 | 50 | 20 | 32.4 | 13.54 | 20 | 0.7
595899 | 5633744 | 4.5 | 19 - high_buildings | 338.2 | -4.3 | -73.45 | Site2_2 | 595836.74 | 5633899.27 | 30 | 120 | 6 | 65 | 6.2 | 3700 | 169.2198 | 0.1 | 0.1 | 50 | 20 | 32.4 | 13.54 | 20 | 0.7
596037 | 5634359 | 25.5 | 19 - high_buildings | 174.3 | 3.1 | -63.22 | Site1_1 | 596046.75 | 5634258.97 | 20 | 0 | 1 | 65 | 6.2 | 3700 | 100.6544 | 0 | 0 | 50 | 20 | 32.4 | 13.54 | 20 | 0.7
595654 | 5634543 | 10.5 | 8 - block_of_buildings | 216 | -2.6 | -85.28 | Site0_1 | 595519.49 | 5634357.27 | 25 | 0 | 4 | 65 | 6.2 | 3700 | 229.7799 | 0.05 | 0.05 | 50 | 20 | 32.4 | 13.54 | 20 | 0.7
595513 | 5634344 | 16.5 | 9 - commercial_industrial | 24.8 | -30.7 | -44.44 | Site0_3 | 595519.49 | 5634357.27 | 25 | 240 | 2 | 65 | 6.2 | 3700 | 17.043 | 0.01 | 0.01 | 50 | 20 | 32.4 | 13.54 | 20 | 0.7
595479 | 5634324 | 7.5 | 9 - commercial_industrial | 50.5 | -18.6 | -73.05 | Site0_3 | 595519.49 | 5634357.27 | 25 | 240 | 2 | 65 | 6.2 | 3700 | 55.2502 | 0.01 | 0.01 | 50 | 20 | 32.4 | 13.54 | 20 | 0.7
596249 | 5633247 | 1.5 | 1 - open | 318.5 | -5.2 | -83.17 | Site4_2 | 596048.98 | 5633472.55 | 34 | 120 | 5 | 65 | 6.2 | 3700 | 303.2112 | 0.07 | 0.07 | 50 | 20 | 32.4 | 13.54 | 20 | 0.7
596054 | 5633681 | 7.5 | 7 - dense_urban | 315.1 | -0.5 | -82.42 | Site2_2 | 595836.74 | 5633899.27 | 30 | 120 | 6 | 65 | 6.2 | 3700 | 308.7879 | 0.1 | 0.1 | 50 | 20 | 32.4 | 13.54 | 20 | 0.7
595901 | 5633832 | 25.5 | 19 - high_buildings | 316.3 | 3.4 | -61.1 | Site2_2 | 595836.74 | 5633899.27 | 30 | 120 | 6 | 65 | 6.2 | 3700 | 93.1389 | 0.1 | 0.1 | 50 | 20 | 32.4 | 13.54 | 20 | 0.7
596155 | 5633619 | 22.5 | 19 - high_buildings | 216 | -3.3 | -80.39 | Site4_1 | 596048.98 | 5633472.55 | 34 | 0 | 1 | 65 | 6.2 | 3700 | 181.1632 | 0 | 0 | 50 | 20 | 32.4 | 13.54 | 20 | 0.7
595839 | 5633811 | 7.5 | 7 - dense_urban | 358.7 | -10 | -85.87 | Site2_3 | 595836.74 | 5633899.27 | 30 | 240 | 4 | 65 | 6.2 | 3700 | 91.1205 | 0.05 | 0.05 | 50 | 20 | 32.4 | 13.54 | 20 | 0.7
595469 | 5634217 | 1.5 | 1 - open | 19.7 | -9 | -84 | Site0_3 | 595519.49 | 5634357.27 | 25 | 240 | 2 | 65 | 6.2 | 3700 | 150.921 | 0.01 | 0.01 | 50 | 20 | 32.4 | 13.54 | 20 | 0.7
595466 | 5634372 | 1.5 | 7 - dense_urban | 105.8 | -23.1 | -94.81 | Site0_3 | 595519.49 | 5634357.27 | 25 | 240 | 2 | 65 | 6.2 | 3700 | 60.2528 | 0.01 | 0.01 | 50 | 20 | 32.4 | 13.54 | 20 | 0.7
596256 | 5633321 | 7.5 | 12 - parks_in_urban | 306.3 | -5 | -95.18 | Site4_2 | 596048.98 | 5633472.55 | 34 | 120 | 5 | 65 | 6.2 | 3700 | 257.9282 | 0.07 | 0.07 | 50 | 20 | 32.4 | 13.54 | 20 | 0.7
596032 | 5634204 | 28.5 | 19 - high_buildings | 15.3 | 10.4 | -80.41 | Site1_3 | 596046.75 | 5634258.97 | 20 | 240 | 5 | 65 | 6.2 | 3700 | 57.5458 | 0.07 | 0.07 | 50 | 20 | 32.4 | 13.54 | 20 | 0.7
595497 | 5634313 | 22.5 | 9 - commercial_industrial | 26.6 | -2.9 | -45.26 | Site0_3 | 595519.49 | 5634357.27 | 25 | 240 | 2 | 65 | 6.2 | 3700 | 49.718 | 0.01 | 0.01 | 50 | 20 | 32.4 | 13.54 | 20 | 0.7
595748 | 5633940 | 10.5 | 7 - dense_urban | 114.7 | -16.2 | -73.43 | Site2_3 | 595836.74 | 5633899.27 | 30 | 240 | 4 | 65 | 6.2 | 3700 | 99.5689 | 0.05 | 0.05 | 50 | 20 | 32.4 | 13.54 | 20 | 0.7
596255 | 5633969 | 4.5 | 7 - dense_urban | 180 | -12.8 | -82.42 | Site3_1 | 596254.52 | 5633798.74 | 37 | 0 | 2 | 65 | 6.2 | 3700 | 173.3348 | 0.01 | 0.01 | 50 | 20 | 32.4 | 13.54 | 20 | 0.7
595512 | 5634504 | 1.5 | 6 - urban | 177.3 | -8.7 | -74.89 | Site0_1 | 595519.49 | 5634357.27 | 25 | 0 | 4 | 65 | 6.2 | 3700 | 148.7886 | 0.05 | 0.05 | 50 | 20 | 32.4 | 13.54 | 20 | 0.7
596219 | 5633453 | 10.5 | 12 - parks_in_urban | 276.7 | -6.5 | -89.28 | Site4_2 | 596048.98 | 5633472.55 | 34 | 120 | 5 | 65 | 6.2 | 3700 | 172.7462 | 0.07 | 0.07 | 50 | 20 | 32.4 | 13.54 | 20 | 0.7
595643 | 5634535 | 19.5 | 8 - block_of_buildings | 214.9 | -0.4 | -76.71 | Site0_1 | 595519.49 | 5634357.27 | 25 | 0 | 4 | 65 | 6.2 | 3700 | 216.5016 | 0.05 | 0.05 | 50 | 20 | 32.4 | 13.54 | 20 | 0.7
595953 | 5633906 | 10.5 | 19 - high_buildings | 266.5 | -4.2 | -78.22 | Site2_2 | 595836.74 | 5633899.27 | 30 | 120 | 6 | 65 | 6.2 | 3700 | 118.076 | 0.1 | 0.1 | 50 | 20 | 32.4 | 13.54 | 20 | 0.7
596000 | 5634374 | 106.5 | 19 - high_buildings | 198.9 | 7.9 | -66.12 | Site2_1 | 595836.74 | 5633899.27 | 30 | 0 | 0 | 65 | 6.2 | 3700 | 507.8136 | 0 | 0 | 50 | 20 | 32.4 | 13.54 | 20 | 0.7
595576 | 5634373 | 7.5 | 9 - commercial_industrial | 254.3 | -16.5 | -77.52 | Site0_2 | 595519.49 | 5634357.27 | 25 | 120 | 0 | 65 | 6.2 | 3700 | 61.2133 | 0 | 0 | 50 | 20 | 32.4 | 13.54 | 20 | 0.7
595805 | 5633839 | 13.5 | 7 - dense_urban | 28.1 | -12 | -66.99 | Site2_3 | 595836.74 | 5633899.27 | 30 | 240 | 4 | 65 | 6.2 | 3700 | 70.0867 | 0.05 | 0.05 | 50 | 20 | 32.4 | 13.54 | 20 | 0.7
596053 | 5634328 | 115.5 | 19 - high_buildings | 159.1 | 5.1 | -59.95 | Site3_1 | 596254.52 | 5633798.74 | 37 | 0 | 2 | 65 | 6.2 | 3700 | 571.7418 | 0.01 | 0.01 | 50 | 20 | 32.4 | 13.54 | 20 | 0.7
595765 | 5634354 | 22.5 | 19 - high_buildings | 270.7 | 0.3 | -75.65 | Site0_2 | 595519.49 | 5634357.27 | 25 | 120 | 0 | 65 | 6.2 | 3700 | 245.5445 | 0 | 0 | 50 | 20 | 32.4 | 13.54 | 20 | 0.7
595502 | 5634399 | 7.5 | 9 - commercial_industrial | 158 | -21.1 | -62 | Site0_1 | 595519.49 | 5634357.27 | 25 | 0 | 4 | 65 | 6.2 | 3700 | 48.5133 | 0.05 | 0.05 | 50 | 20 | 32.4 | 13.54 | 20 | 0.7
595697 | 5634205 | 7.5 | 7 - dense_urban | 310.5 | -3.5 | -87.75 | Site0_2 | 595519.49 | 5634357.27 | 25 | 120 | 0 | 65 | 6.2 | 3700 | 234.5255 | 0 | 0 | 50 | 20 | 32.4 | 13.54 | 20 | 0.7
595993 | 5633515 | 1.5 | 12 - parks_in_urban | 126.9 | -24.9 | -70.91 | Site4_1 | 596048.98 | 5633472.55 | 34 | 0 | 1 | 65 | 6.2 | 3700 | 77.4081 | 0 | 0 | 50 | 20 | 32.4 | 13.54 | 20 | 0.7
596232 | 5633348 | 10.5 | 19 - high_buildings | 304.3 | -5.3 | -88.32 | Site4_2 | 596048.98 | 5633472.55 | 34 | 120 | 5 | 65 | 6.2 | 3700 | 222.6236 | 0.07 | 0.07 | 50 | 20 | 32.4 | 13.54 | 20 | 0.7
595866 | 5634266 | 16.5 | 8 - block_of_buildings | 92.2 | -3 | -81.29 | Site1_3 | 596046.75 | 5634258.97 | 20 | 240 | 5 | 65 | 6.2 | 3700 | 180.9205 | 0.07 | 0.07 | 50 | 20 | 32.4 | 13.54 | 20 | 0.7
596003 | 5634127 | 19.5 | 19 - high_buildings | 18.4 | 2.3 | -82.24 | Site1_3 | 596046.75 | 5634258.97 | 20 | 240 | 5 | 65 | 6.2 | 3700 | 139.0338 | 0.07 | 0.07 | 50 | 20 | 32.4 | 13.54 | 20 | 0.7
596189 | 5633766 | 1.5 | 11 - open_in_urban | 63.4 | -25.7 | -68.07 | Site3_3 | 596254.52 | 5633798.74 | 37 | 240 | 3 | 65 | 6.2 | 3700 | 81.3943 | 0.03 | 0.03 | 50 | 20 | 32.4 | 13.54 | 20 | 0.7
596061 | 5633584 | 1.5 | 12 - parks_in_urban | 186.2 | -16.2 | -86.46 | Site4_1 | 596048.98 | 5633472.55 | 34 | 0 | 1 | 65 | 6.2 | 3700 | 116.7126 | 0 | 0 | 50 | 20 | 32.4 | 13.54 | 20 | 0.7
596088 | 5634352 | 10.5 | 19 - high_buildings | 203.8 | -4.2 | -87.24 | Site1_1 | 596046.75 | 5634258.97 | 20 | 0 | 1 | 65 | 6.2 | 3700 | 102.2076 | 0 | 0 | 50 | 20 | 32.4 | 13.54 | 20 | 0.7
596254 | 5633776 | 7.5 | 7 - dense_urban | 2.5 | -52 | -87.59 | Site3_2 | 596254.52 | 5633798.74 | 37 | 120 | 0 | 65 | 6.2 | 3700 | 37.2509 | 0 | 0 | 50 | 20 | 32.4 | 13.54 | 20 | 0.7
595847 | 5633442 | 1.5 | 11 - open_in_urban | 81.3 | -10.1 | -86.09 | Site4_3 | 596048.98 | 5633472.55 | 34 | 240 | 0 | 65 | 6.2 | 3700 | 206.8465 | 0 | 0 | 50 | 20 | 32.4 | 13.54 | 20 | 0.7
596036 | 5633736 | 22.5 | 19 - high_buildings | 309.3 | 2.3 | -73.22 | Site2_2 | 595836.74 | 5633899.27 | 30 | 120 | 6 | 65 | 6.2 | 3700 | 257.7167 | 0.1 | 0.1 | 50 | 20 | 32.4 | 13.54 | 20 | 0.7
596031 | 5633466 | 4.5 | 12 - parks_in_urban | 68.7 | -56.8 | -48.69 | Site4_3 | 596048.98 | 5633472.55 | 34 | 240 | 0 | 65 | 6.2 | 3700 | 35.1629 | 0 | 0 | 50 | 20 | 32.4 | 13.54 | 20 | 0.7
596286 | 5633793 | 16.5 | 19 - high_buildings | 281 | -34.3 | -51.17 | Site3_2 | 596254.52 | 5633798.74 | 37 | 120 | 0 | 65 | 6.2 | 3700 | 38.0025 | 0 | 0 | 50 | 20 | 32.4 | 13.54 | 20 | 0.7
596105 | 5633717 | 1.5 | 7 - dense_urban | 61.3 | -12.1 | -85.51 | Site3_3 | 596254.52 | 5633798.74 | 37 | 240 | 3 | 65 | 6.2 | 3700 | 174.0629 | 0.03 | 0.03 | 50 | 20 | 32.4 | 13.54 | 20 | 0.7
595643 | 5634448 | 16.5 | 9 - commercial_industrial | 233.7 | -2.8 | -82.81 | Site0_1 | 595519.49 | 5634357.27 | 25 | 0 | 4 | 65 | 6.2 | 3700 | 153.4891 | 0.05 | 0.05 | 50 | 20 | 32.4 | 13.54 | 20 | 0.7
596006 | 5634268 | 25.5 | 19 - high_buildings | 102.4 | 10.1 | -64.39 | Site1_3 | 596046.75 | 5634258.97 | 20 | 240 | 5 | 65 | 6.2 | 3700 | 42.0993 | 0.07 | 0.07 | 50 | 20 | 32.4 | 13.54 | 20 | 0.7
596250 | 5633850 | 4.5 | 19 - high_buildings | 174.4 | -36.9 | -66.87 | Site3_1 | 596254.52 | 5633798.74 | 37 | 0 | 2 | 65 | 6.2 | 3700 | 60.8627 | 0.01 | 0.01 | 50 | 20 | 32.4 | 13.54 | 20 | 0.7
596129 | 5634281 | 13.5 | 7 - dense_urban | 255 | 1.7 | -61.8 | Site1_2 | 596046.75 | 5634258.97 | 20 | 120 | 0 | 65 | 6.2 | 3700 | 85.3969 | 0 | 0 | 50 | 20 | 32.4 | 13.54 | 20 | 0.7
596083 | 5633838 | 1.5 | 7 - dense_urban | 185.3 | -6 | -91.31 | Site4_1 | 596048.98 | 5633472.55 | 34 | 0 | 1 | 65 | 6.2 | 3700 | 368.4662 | 0 | 0 | 50 | 20 | 32.4 | 13.54 | 20 | 0.7
595977 | 5633254 | 13.5 | 12 - parks_in_urban | 18.2 | -5.1 | -95.88 | Site4_3 | 596048.98 | 5633472.55 | 34 | 240 | 0 | 65 | 6.2 | 3700 | 231.0097 | 0 | 0 | 50 | 20 | 32.4 | 13.54 | 20 | 0.7
596000 | 5634233 | 25.5 | 19 - high_buildings | 61 | 7.9 | -68.24 | Site1_3 | 596046.75 | 5634258.97 | 20 | 240 | 5 | 65 | 6.2 | 3700 | 53.7611 | 0.07 | 0.07 | 50 | 20 | 32.4 | 13.54 | 20 | 0.7
596282 | 5633795 | 10.5 | 7 - dense_urban | 278.4 | -45.2 | -74.38 | Site3_2 | 596254.52 | 5633798.74 | 37 | 120 | 0 | 65 | 6.2 | 3700 | 38.3587 | 0 | 0 | 50 | 20 | 32.4 | 13.54 | 20 | 0.7
595515 | 5634594 | 16.5 | 7 - dense_urban | 179 | -1.8 | -83.7 | Site0_1 | 595519.49 | 5634357.27 | 25 | 0 | 4 | 65 | 6.2 | 3700 | 236.9251 | 0.05 | 0.05 | 50 | 20 | 32.4 | 13.54 | 20 | 0.7
595741 | 5634153 | 1.5 | 7 - dense_urban | 70.9 | -6.4 | -85.84 | Site1_3 | 596046.75 | 5634258.97 | 20 | 240 | 5 | 65 | 6.2 | 3700 | 324.1218 | 0.07 | 0.07 | 50 | 20 | 32.4 | 13.54 | 20 | 0.7
596032 | 5633774 | 13.5 | 7 - dense_urban | 83.6 | -7 | -80.85 | Site3_3 | 596254.52 | 5633798.74 | 37 | 240 | 3 | 65 | 6.2 | 3700 | 225.121 | 0.03 | 0.03 | 50 | 20 | 32.4 | 13.54 | 20 | 0.7
596220 | 5633322 | 7.5 | 7 - dense_urban | 311.4 | -5.6 | -92.83 | Site4_2 | 596048.98 | 5633472.55 | 34 | 120 | 5 | 65 | 6.2 | 3700 | 229.3805 | 0.07 | 0.07 | 50 | 20 | 32.4 | 13.54 | 20 | 0.7
595613 | 5634547 | 4.5 | 8 - block_of_buildings | 206.3 | -4.7 | -88.46 | Site0_1 | 595519.49 | 5634357.27 | 25 | 0 | 4 | 65 | 6.2 | 3700 | 212.5132 | 0.05 | 0.05 | 50 | 20 | 32.4 | 13.54 | 20 | 0.7
595504 | 5634625 | 13.5 | 19 - high_buildings | 176.8 | -2 | -70.09 | Site0_1 | 595519.49 | 5634357.27 | 25 | 0 | 4 | 65 | 6.2 | 3700 | 268.4242 | 0.05 | 0.05 | 50 | 20 | 32.4 | 13.54 | 20 | 0.7
596091 | 5634176 | 7.5 | 19 - high_buildings | 332.1 | -3.4 | -69.27 | Site1_2 | 596046.75 | 5634258.97 | 20 | 120 | 0 | 65 | 6.2 | 3700 | 94.8595 | 0 | 0 | 50 | 20 | 32.4 | 13.54 | 20 | 0.7
596138 | 5634171 | 4.5 | 15 - dense_residential | 314 | -2.5 | -86.37 | Site1_2 | 596046.75 | 5634258.97 | 20 | 120 | 0 | 65 | 6.2 | 3700 | 127.6931 | 0 | 0 | 50 | 20 | 32.4 | 13.54 | 20 | 0.7
595693 | 5634356 | 13.5 | 7 - dense_urban | 270.3 | -3.1 | -83.61 | Site0_2 | 595519.49 | 5634357.27 | 25 | 120 | 0 | 65 | 6.2 | 3700 | 173.8953 | 0 | 0 | 50 | 20 | 32.4 | 13.54 | 20 | 0.7
595841 | 5634136 | 1.5 | 11 - open_in_urban | 181 | -8.5 | -93.88 | Site2_1 | 595836.74 | 5633899.27 | 30 | 0 | 0 | 65 | 6.2 | 3700 | 238.4774 | 0 | 0 | 50 | 20 | 32.4 | 13.54 | 20 | 0.7
595856 | 5633855 | 19.5 | 7 - dense_urban | 336.6 | -5.4 | -62.93 | Site2_2 | 595836.74 | 5633899.27 | 30 | 120 | 6 | 65 | 6.2 | 3700 | 49.4068 | 0.1 | 0.1 | 50 | 20 | 32.4 | 13.54 | 20 | 0.7
596023 | 5634386 | 4.5 | 5 - residential | 169.3 | -6 | -81.54 | Site1_1 | 596046.75 | 5634258.97 | 20 | 0 | 1 | 65 | 6.2 | 3700 | 130.1573 | 0 | 0 | 50 | 20 | 32.4 | 13.54 | 20 | 0.7
596185 | 5633362 | 7.5 | 7 - dense_urban | 309.2 | -7.3 | -72.7 | Site4_2 | 596048.98 | 5633472.55 | 34 | 120 | 5 | 65 | 6.2 | 3700 | 177.271 | 0.07 | 0.07 | 50 | 20 | 32.4 | 13.54 | 20 | 0.7
596217 | 5634210 | 16.5 | 7 - dense_urban | 174.7 | -3.8 | -95.2 | Site3_1 | 596254.52 | 5633798.74 | 37 | 0 | 2 | 65 | 6.2 | 3700 | 413.4765 | 0.01 | 0.01 | 50 | 20 | 32.4 | 13.54 | 20 | 0.7
596187 | 5633361 | 10.5 | 7 - dense_urban | 309.1 | -6.3 | -75.51 | Site4_2 | 596048.98 | 5633472.55 | 34 | 120 | 5 | 65 | 6.2 | 3700 | 179.0117 | 0.07 | 0.07 | 50 | 20 | 32.4 | 13.54 | 20 | 0.7
595936 | 5634013 | 13.5 | 8 - block_of_buildings | 24.3 | -0.1 | -87.01 | Site1_3 | 596046.75 | 5634258.97 | 20 | 240 | 5 | 65 | 6.2 | 3700 | 269.8315 | 0.07 | 0.07 | 50 | 20 | 32.4 | 13.54 | 20 | 0.7
595880 | 5633381 | 4.5 | 12 - parks_in_urban | 61.4 | -9.6 | -78.25 | Site4_3 | 596048.98 | 5633472.55 | 34 | 240 | 0 | 65 | 6.2 | 3700 | 194.4374 | 0 | 0 | 50 | 20 | 32.4 | 13.54 | 20 | 0.7
596226 | 5633608 | 1.5 | 11 - open_in_urban | 232.7 | -7.8 | -88 | Site4_1 | 596048.98 | 5633472.55 | 34 | 0 | 1 | 65 | 6.2 | 3700 | 225.2533 | 0 | 0 | 50 | 20 | 32.4 | 13.54 | 20 | 0.7
595631 | 5634535 | 7.5 | 8 - block_of_buildings | 212.2 | -3.9 | -86.96 | Site0_1 | 595519.49 | 5634357.27 | 25 | 0 | 4 | 65 | 6.2 | 3700 | 210.5438 | 0.05 | 0.05 | 50 | 20 | 32.4 | 13.54 | 20 | 0.7
595704 | 5633745 | 1.5 | 11 - open_in_urban | 40.8 | -7.7 | -70.06 | Site2_3 | 595836.74 | 5633899.27 | 30 | 240 | 4 | 65 | 6.2 | 3700 | 205.5028 | 0.05 | 0.05 | 50 | 20 | 32.4 | 13.54 | 20 | 0.7
595988 | 5634359 | 124.5 | 19 - high_buildings | 149.5 | 40 | -59.34 | Site1_1 | 596046.75 | 5634258.97 | 20 | 0 | 1 | 65 | 6.2 | 3700 | 156.134 | 0 | 0 | 50 | 20 | 32.4 | 13.54 | 20 | 0.7
596278 | 5633474 | 16.5 | 19 - high_buildings | 269.7 | -3.4 | -77.76 | Site4_2 | 596048.98 | 5633472.55 | 34 | 120 | 5 | 65 | 6.2 | 3700 | 229.6922 | 0.07 | 0.07 | 50 | 20 | 32.4 | 13.54 | 20 | 0.7
596183 | 5633404 | 7.5 | 7 - dense_urban | 297.2 | -8.9 | -81.15 | Site4_2 | 596048.98 | 5633472.55 | 34 | 120 | 5 | 65 | 6.2 | 3700 | 152.8487 | 0.07 | 0.07 | 50 | 20 | 32.4 | 13.54 | 20 | 0.7
595330 | 5634272 | 19.5 | 7 - dense_urban | 65.8 | -1.2 | -87.99 | Site0_3 | 595519.49 | 5634357.27 | 25 | 240 | 2 | 65 | 6.2 | 3700 | 207.8646 | 0.01 | 0.01 | 50 | 20 | 32.4 | 13.54 | 20 | 0.7
595896 | 5634122 | 1.5 | 9 - commercial_industrial | 47.8 | -4.6 | -75.42 | Site1_3 | 596046.75 | 5634258.97 | 20 | 240 | 5 | 65 | 6.2 | 3700 | 204.5204 | 0.07 | 0.07 | 50 | 20 | 32.4 | 13.54 | 20 | 0.7
595761 | 5634035 | 10.5 | 7 - dense_urban | 150.8 | -10 | -80.33 | Site2_1 | 595836.74 | 5633899.27 | 30 | 0 | 0 | 65 | 6.2 | 3700 | 156.6507 | 0 | 0 | 50 | 20 | 32.4 | 13.54 | 20 | 0.7
595609 | 5634503 | 1.5 | 9 - commercial_industrial | 211.7 | -7.1 | -95.5 | Site0_1 | 595519.49 | 5634357.27 | 25 | 0 | 4 | 65 | 6.2 | 3700 | 172.6312 | 0.05 | 0.05 | 50 | 20 | 32.4 | 13.54 | 20 | 0.7
596103 | 5634285 | 1.5 | 11 - open_in_urban | 245.1 | -9.7 | -74.98 | Site1_1 | 596046.75 | 5634258.97 | 20 | 0 | 1 | 65 | 6.2 | 3700 | 64.6829 | 0 | 0 | 50 | 20 | 32.4 | 13.54 | 20 | 0.7
595407 | 5634356 | 16.5 | 7 - dense_urban | 89.5 | -4.3 | -75.12 | Site0_3 | 595519.49 | 5634357.27 | 25 | 240 | 2 | 65 | 6.2 | 3700 | 112.8178 | 0.01 | 0.01 | 50 | 20 | 32.4 | 13.54 | 20 | 0.7
596163 | 5633756 | 1.5 | 11 - open_in_urban | 64.9 | -19.3 | -54.71 | Site3_3 | 596254.52 | 5633798.74 | 37 | 240 | 3 | 65 | 6.2 | 3700 | 107.0648 | 0.03 | 0.03 | 50 | 20 | 32.4 | 13.54 | 20 | 0.7
595404 | 5634151 | 13.5 | 7 - dense_urban | 29.2 | -2.5 | -82.91 | Site0_3 | 595519.49 | 5634357.27 | 25 | 240 | 2 | 65 | 6.2 | 3700 | 236.6802 | 0.01 | 0.01 | 50 | 20 | 32.4 | 13.54 | 20 | 0.7
595488 | 5634365 | 1.5 | 9 - commercial_industrial | 104.5 | -36.3 | -79.72 | Site0_3 | 595519.49 | 5634357.27 | 25 | 240 | 2 | 65 | 6.2 | 3700 | 40.0453 | 0.01 | 0.01 | 50 | 20 | 32.4 | 13.54 | 20 | 0.7
596004 | 5633343 | 7.5 | 12 - parks_in_urban | 19.1 | -10.1 | -84.86 | Site4_3 | 596048.98 | 5633472.55 | 34 | 240 | 0 | 65 | 6.2 | 3700 | 139.6734 | 0 | 0 | 50 | 20 | 32.4 | 13.54 | 20 | 0.7
596045 | 5634204 | 1.5 | 19 - high_buildings | 2.1 | -12.8 | -67.78 | Site1_2 | 596046.75 | 5634258.97 | 20 | 120 | 0 | 65 | 6.2 | 3700 | 58.026 | 0 | 0 | 50 | 20 | 32.4 | 13.54 | 20 | 0.7
595592 | 5633903 | 13.5 | 19 - high_buildings | 90.9 | -6.4 | -86.09 | Site2_3 | 595836.74 | 5633899.27 | 30 | 240 | 4 | 65 | 6.2 | 3700 | 245.3239 | 0.05 | 0.05 | 50 | 20 | 32.4 | 13.54 | 20 | 0.7
596096 | 5633417 | 10.5 | 12 - parks_in_urban | 320 | -14.9 | -54.35 | Site4_2 | 596048.98 | 5633472.55 | 34 | 120 | 5 | 65 | 6.2 | 3700 | 76.4783 | 0.07 | 0.07 | 50 | 20 | 32.4 | 13.54 | 20 | 0.7
596110 | 5634191 | 1.5 | 1 - open | 159.7 | -7 | -90.9 | Site3_1 | 596254.52 | 5633798.74 | 37 | 0 | 2 | 65 | 6.2 | 3700 | 419.5404 | 0.01 | 0.01 | 50 | 20 | 32.4 | 13.54 | 20 | 0.7
595514 | 5634216 | 13.5 | 7 - dense_urban | 2 | -4.3 | -73.85 | Site0_3 | 595519.49 | 5634357.27 | 25 | 240 | 2 | 65 | 6.2 | 3700 | 141.8436 | 0.01 | 0.01 | 50 | 20 | 32.4 | 13.54 | 20 | 0.7
596138 | 5633439 | 1.5 | 22 - grass | 290.9 | -17.8 | -55.15 | Site4_2 | 596048.98 | 5633472.55 | 34 | 120 | 5 | 65 | 6.2 | 3700 | 100.5307 | 0.07 | 0.07 | 50 | 20 | 32.4 | 13.54 | 20 | 0.7
595610 | 5634207 | 7.5 | 7 - dense_urban | 328.8 | -5.4 | -75.21 | Site0_2 | 595519.49 | 5634357.27 | 25 | 120 | 0 | 65 | 6.2 | 3700 | 176.2935 | 0 | 0 | 50 | 20 | 32.4 | 13.54 | 20 | 0.7
595386 | 5634151 | 16.5 | 7 - dense_urban | 32.8 | -1.8 | -77.8 | Site0_3 | 595519.49 | 5634357.27 | 25 | 240 | 2 | 65 | 6.2 | 3700 | 245.8437 | 0.01 | 0.01 | 50 | 20 | 32.4 | 13.54 | 20 | 0.7
595524 | 5634380 | 19.5 | 9 - commercial_industrial | 192.3 | -13.2 | -47.13 | Site0_1 | 595519.49 | 5634357.27 | 25 | 0 | 4 | 65 | 6.2 | 3700 | 23.8169 | 0.05 | 0.05 | 50 | 20 | 32.4 | 13.54 | 20 | 0.7
595917 | 5633310 | 1.5 | 12 - parks_in_urban | 39 | -9.3 | -76.22 | Site4_3 | 596048.98 | 5633472.55 | 34 | 240 | 0 | 65 | 6.2 | 3700 | 211.8902 | 0 | 0 | 50 | 20 | 32.4 | 13.54 | 20 | 0.7
595831 | 5633832 | 10.5 | 7 - dense_urban | 5.1 | -11.3 | -68.62 | Site2_3 | 595836.74 | 5633899.27 | 30 | 240 | 4 | 65 | 6.2 | 3700 | 70.2741 | 0.05 | 0.05 | 50 | 20 | 32.4 | 13.54 | 20 | 0.7
596063 | 5634290 | 34.5 | 19 - high_buildings | 207.3 | 25.3 | -54.08 | Site1_1 | 596046.75 | 5634258.97 | 20 | 0 | 1 | 65 | 6.2 | 3700 | 37.9101 | 0 | 0 | 50 | 20 | 32.4 | 13.54 | 20 | 0.7
595515 | 5634497 | 13.5 | 6 - urban | 178.4 | -4.3 | -67.13 | Site0_1 | 595519.49 | 5634357.27 | 25 | 0 | 4 | 65 | 6.2 | 3700 | 140.2743 | 0.05 | 0.05 | 50 | 20 | 32.4 | 13.54 | 20 | 0.7
596278 | 5633739 | 7.5 | 19 - high_buildings | 339 | -23.2 | -80.44 | Site3_2 | 596254.52 | 5633798.74 | 37 | 120 | 0 | 65 | 6.2 | 3700 | 70.643 | 0 | 0 | 50 | 20 | 32.4 | 13.54 | 20 | 0.7
596209 | 5633830 | 16.5 | 19 - high_buildings | 124 | -23.8 | -87.83 | Site3_1 | 596254.52 | 5633798.74 | 37 | 0 | 2 | 65 | 6.2 | 3700 | 58.9025 | 0.01 | 0.01 | 50 | 20 | 32.4 | 13.54 | 20 | 0.7
595474 | 5634277 | 1.5 | 7 - dense_urban | 29.4 | -13.8 | -73.43 | Site0_3 | 595519.49 | 5634357.27 | 25 | 240 | 2 | 65 | 6.2 | 3700 | 95.2096 | 0.01 | 0.01 | 50 | 20 | 32.4 | 13.54 | 20 | 0.7
595598 | 5634484 | 13.5 | 9 - commercial_industrial | 211.9 | -4 | -85.16 | Site0_1 | 595519.49 | 5634357.27 | 25 | 0 | 4 | 65 | 6.2 | 3700 | 149.5211 | 0.05 | 0.05 | 50 | 20 | 32.4 | 13.54 | 20 | 0.7
596048 | 5634210 | 28.5 | 19 - high_buildings | 358.8 | 15.4 | -63.29 | Site1_2 | 596046.75 | 5634258.97 | 20 | 120 | 0 | 65 | 6.2 | 3700 | 49.7179 | 0 | 0 | 50 | 20 | 32.4 | 13.54 | 20 | 0.7
596217 | 5634207 | 13.5 | 7 - dense_urban | 287 | 3.1 | -77.74 | Site1_2 | 596046.75 | 5634258.97 | 20 | 120 | 0 | 65 | 6.2 | 3700 | 178.1241 | 0 | 0 | 50 | 20 | 32.4 | 13.54 | 20 | 0.7
596131 | 5634314 | 22.5 | 19 - high_buildings | 236.8 | 4.8 | -76.07 | Site1_1 | 596046.75 | 5634258.97 | 20 | 0 | 1 | 65 | 6.2 | 3700 | 100.6609 | 0 | 0 | 50 | 20 | 32.4 | 13.54 | 20 | 0.7
596059 | 5633305 | 4.5 | 12 - parks_in_urban | 356.6 | -9.6 | -84.99 | Site4_3 | 596048.98 | 5633472.55 | 34 | 240 | 0 | 65 | 6.2 | 3700 | 170.422 | 0 | 0 | 50 | 20 | 32.4 | 13.54 | 20 | 0.7
595831 | 5633772 | 19.5 | 7 - dense_urban | 2.7 | -0.7 | -76.76 | Site2_2 | 595836.74 | 5633899.27 | 30 | 120 | 6 | 65 | 6.2 | 3700 | 127.8313 | 0.1 | 0.1 | 50 | 20 | 32.4 | 13.54 | 20 | 0.7
596288 | 5633790 | 1.5 | 19 - high_buildings | 285.3 | -46.9 | -76.04 | Site3_2 | 596254.52 | 5633798.74 | 37 | 120 | 0 | 65 | 6.2 | 3700 | 49.5737 | 0 | 0 | 50 | 20 | 32.4 | 13.54 | 20 | 0.7
595356 | 5634207 | 4.5 | 7 - dense_urban | 47.4 | -5.3 | -84.27 | Site0_3 | 595519.49 | 5634357.27 | 25 | 240 | 2 | 65 | 6.2 | 3700 | 223.0029 | 0.01 | 0.01 | 50 | 20 | 32.4 | 13.54 | 20 | 0.7
595421 | 5634496 | 16.5 | 7 - dense_urban | 144.8 | -2.9 | -90.33 | Site0_1 | 595519.49 | 5634357.27 | 25 | 0 | 4 | 65 | 6.2 | 3700 | 170.3483 | 0.05 | 0.05 | 50 | 20 | 32.4 | 13.54 | 20 | 0.7
596297 | 5633774 | 22.5 | 19 - high_buildings | 300.8 | -16.5 | -58.91 | Site3_2 | 596254.52 | 5633798.74 | 37 | 120 | 0 | 65 | 6.2 | 3700 | 51.253 | 0 | 0 | 50 | 20 | 32.4 | 13.54 | 20 | 0.7
596113 | 5633586 | 13.5 | 12 - parks_in_urban | 209.5 | -8.1 | -69.6 | Site4_1 | 596048.98 | 5633472.55 | 34 | 0 | 1 | 65 | 6.2 | 3700 | 131.8701 | 0 | 0 | 50 | 20 | 32.4 | 13.54 | 20 | 0.7
595487 | 5634372 | 16.5 | 9 - commercial_industrial | 115.1 | -13.5 | -69.66 | Site0_3 | 595519.49 | 5634357.27 | 25 | 240 | 2 | 65 | 6.2 | 3700 | 36.6718 | 0.01 | 0.01 | 50 | 20 | 32.4 | 13.54 | 20 | 0.7
595900 | 5633473 | 16.5 | 12 - parks_in_urban | 90 | -7.5 | -69.64 | Site4_3 | 596048.98 | 5633472.55 | 34 | 240 | 0 | 65 | 6.2 | 3700 | 150.005 | 0 | 0 | 50 | 20 | 32.4 | 13.54 | 20 | 0.7
596286 | 5633661 | 1.5 | 7 - dense_urban | 347.3 | -13.3 | -79.74 | Site3_2 | 596254.52 | 5633798.74 | 37 | 120 | 0 | 65 | 6.2 | 3700 | 145.683 | 0 | 0 | 50 | 20 | 32.4 | 13.54 | 20 | 0.7
596183 | 5633327 | 4.5 | 12 - parks_in_urban | 317.5 | -7.3 | -88.34 | Site4_2 | 596048.98 | 5633472.55 | 34 | 120 | 5 | 65 | 6.2 | 3700 | 200.041 | 0.07 | 0.07 | 50 | 20 | 32.4 | 13.54 | 20 | 0.7
595656 | 5634207 | 16.5 | 7 - dense_urban | 317.6 | -1.8 | -77.75 | Site0_2 | 595519.49 | 5634357.27 | 25 | 120 | 0 | 65 | 6.2 | 3700 | 203.1952 | 0 | 0 | 50 | 20 | 32.4 | 13.54 | 20 | 0.7
596266 | 5633449 | 13.5 | 19 - high_buildings | 276.3 | -4.3 | -82.44 | Site4_2 | 596048.98 | 5633472.55 | 34 | 120 | 5 | 65 | 6.2 | 3700 | 219.2545 | 0.07 | 0.07 | 50 | 20 | 32.4 | 13.54 | 20 | 0.7
596120 | 5633674 | 13.5 | 19 - high_buildings | 47.2 | -7.3 | -67.71 | Site3_3 | 596254.52 | 5633798.74 | 37 | 240 | 3 | 65 | 6.2 | 3700 | 184.9539 | 0.03 | 0.03 | 50 | 20 | 32.4 | 13.54 | 20 | 0.7
596330 | 5633803 | 1.5 | 7 - dense_urban | 266.9 | -25.9 | -79.77 | Site3_2 | 596254.52 | 5633798.74 | 37 | 120 | 0 | 65 | 6.2 | 3700 | 83.5202 | 0 | 0 | 50 | 20 | 32.4 | 13.54 | 20 | 0.7
596007 | 5634371 | 4.5 | 19 - high_buildings | 160.3 | -8.8 | -83.71 | Site1_1 | 596046.75 | 5634258.97 | 20 | 0 | 1 | 65 | 6.2 | 3700 | 119.8792 | 0 | 0 | 50 | 20 | 32.4 | 13.54 | 20 | 0.7
595509 | 5634559 | 4.5 | 19 - high_buildings | 177.2 | -5.5 | -82.65 | Site0_1 | 595519.49 | 5634357.27 | 25 | 0 | 4 | 65 | 6.2 | 3700 | 203.0401 | 0.05 | 0.05 | 50 | 20 | 32.4 | 13.54 | 20 | 0.7
596318 | 5633608 | 13.5 | 19 - high_buildings | 341.7 | -6.4 | -85.84 | Site3_2 | 596254.52 | 5633798.74 | 37 | 120 | 0 | 65 | 6.2 | 3700 | 202.3949 | 0 | 0 | 50 | 20 | 32.4 | 13.54 | 20 | 0.7
596142 | 5634254 | 16.5 | 7 - dense_urban | 166.1 | -4.1 | -89.09 | Site3_1 | 596254.52 | 5633798.74 | 37 | 0 | 2 | 65 | 6.2 | 3700 | 469.4067 | 0.01 | 0.01 | 50 | 20 | 32.4 | 13.54 | 20 | 0.7
595724 | 5633886 | 7.5 | 15 - dense_residential | 83.4 | -15.9 | -80.42 | Site2_3 | 595836.74 | 5633899.27 | 30 | 240 | 4 | 65 | 6.2 | 3700 | 115.7266 | 0.05 | 0.05 | 50 | 20 | 32.4 | 13.54 | 20 | 0.7
595934 | 5633532 | 1.5 | 12 - parks_in_urban | 117.2 | -14.5 | -82.78 | Site4_3 | 596048.98 | 5633472.55 | 34 | 240 | 0 | 65 | 6.2 | 3700 | 133.4577 | 0 | 0 | 50 | 20 | 32.4 | 13.54 | 20 | 0.7
595381 | 5634180 | 10.5 | 15 - dense_residential | 37.9 | -3.7 | -81.42 | Site0_3 | 595519.49 | 5634357.27 | 25 | 240 | 2 | 65 | 6.2 | 3700 | 225.4205 | 0.01 | 0.01 | 50 | 20 | 32.4 | 13.54 | 20 | 0.7
596285 | 5633695 | 13.5 | 7 - dense_urban | 343.9 | -11.2 | -83.79 | Site3_2 | 596254.52 | 5633798.74 | 37 | 120 | 0 | 65 | 6.2 | 3700 | 110.6493 | 0 | 0 | 50 | 20 | 32.4 | 13.54 | 20 | 0.7
595920 | 5634105 | 7.5 | 9 - commercial_industrial | 201.9 | -5.5 | -89.71 | Site2_1 | 595836.74 | 5633899.27 | 30 | 0 | 0 | 65 | 6.2 | 3700 | 223.0769 | 0 | 0 | 50 | 20 | 32.4 | 13.54 | 20 | 0.7
595721 | 5634202 | 4.5 | 12 - parks_in_urban | 307.5 | -3.7 | -78.24 | Site0_2 | 595519.49 | 5634357.27 | 25 | 120 | 0 | 65 | 6.2 | 3700 | 255.2162 | 0 | 0 | 50 | 20 | 32.4 | 13.54 | 20 | 0.7
596350 | 5633867 | 13.5 | 19 - high_buildings | 234.4 | -13.2 | -72.09 | Site3_2 | 596254.52 | 5633798.74 | 37 | 120 | 0 | 65 | 6.2 | 3700 | 119.7001 | 0 | 0 | 50 | 20 | 32.4 | 13.54 | 20 | 0.7
595979 | 5634136 | 16.5 | 19 - high_buildings | 28.9 | 1 | -73.23 | Site1_3 | 596046.75 | 5634258.97 | 20 | 240 | 5 | 65 | 6.2 | 3700 | 140.4419 | 0.07 | 0.07 | 50 | 20 | 32.4 | 13.54 | 20 | 0.7
596095 | 5634325 | 22.5 | 19 - high_buildings | 216 | 5.9 | -55.3 | Site1_1 | 596046.75 | 5634258.97 | 20 | 0 | 1 | 65 | 6.2 | 3700 | 81.8185 | 0 | 0 | 50 | 20 | 32.4 | 13.54 | 20 | 0.7
595643 | 5634555 | 13.5 | 8 - block_of_buildings | 212.1 | -1.8 | -88.88 | Site0_1 | 595519.49 | 5634357.27 | 25 | 0 | 4 | 65 | 6.2 | 3700 | 233.4183 | 0.05 | 0.05 | 50 | 20 | 32.4 | 13.54 | 20 | 0.7
595485 | 5634352 | 19.5 | 9 - commercial_industrial | 81.6 | -9.1 | -47.25 | Site0_3 | 595519.49 | 5634357.27 | 25 | 240 | 2 | 65 | 6.2 | 3700 | 35.3211 | 0.01 | 0.01 | 50 | 20 | 32.4 | 13.54 | 20 | 0.7
595607 | 5634505 | 16.5 | 9 - commercial_industrial | 210.7 | -2.2 | -80.69 | Site0_1 | 595519.49 | 5634357.27 | 25 | 0 | 4 | 65 | 6.2 | 3700 | 171.9139 | 0.05 | 0.05 | 50 | 20 | 32.4 | 13.54 | 20 | 0.7
595864 | 5633373 | 10.5 | 12 - parks_in_urban | 61.6 | -6.9 | -88.1 | Site4_3 | 596048.98 | 5633472.55 | 34 | 240 | 0 | 65 | 6.2 | 3700 | 211.3766 | 0 | 0 | 50 | 20 | 32.4 | 13.54 | 20 | 0.7
596394 | 5633779 | 1.5 | 12 - parks_in_urban | 278.2 | -15.3 | -76.29 | Site3_2 | 596254.52 | 5633798.74 | 37 | 120 | 0 | 65 | 6.2 | 3700 | 145.2742 | 0 | 0 | 50 | 20 | 32.4 | 13.54 | 20 | 0.7
596355 | 5633793 | 4.5 | 7 - dense_urban | 273.4 | -20 | -81 | Site3_2 | 596254.52 | 5633798.74 | 37 | 120 | 0 | 65 | 6.2 | 3700 | 105.7612 | 0 | 0 | 50 | 20 | 32.4 | 13.54 | 20 | 0.7
596306 | 5633743 | 1.5 | 11 - open_in_urban | 317.7 | -23.9 | -89.12 | Site3_2 | 596254.52 | 5633798.74 | 37 | 120 | 0 | 65 | 6.2 | 3700 | 83.7699 | 0 | 0 | 50 | 20 | 32.4 | 13.54 | 20 | 0.7
596034 | 5634294 | 7.5 | 19 - high_buildings | 159.6 | -15.7 | -79.86 | Site1_1 | 596046.75 | 5634258.97 | 20 | 0 | 1 | 65 | 6.2 | 3700 | 39.3181 | 0 | 0 | 50 | 20 | 32.4 | 13.54 | 20 | 0.7
595990 | 5634382 | 91.5 | 19 - high_buildings | 197.6 | 6 | -68.94 | Site2_1 | 595836.74 | 5633899.27 | 30 | 0 | 0 | 65 | 6.2 | 3700 | 510.1952 | 0 | 0 | 50 | 20 | 32.4 | 13.54 | 20 | 0.7
596150 | 5633662 | 13.5 | 7 - dense_urban | 37.5 | -7.8 | -86.48 | Site3_3 | 596254.52 | 5633798.74 | 37 | 240 | 3 | 65 | 6.2 | 3700 | 173.7081 | 0.03 | 0.03 | 50 | 20 | 32.4 | 13.54 | 20 | 0.7
596084 | 5634234 | 1.5 | 11 - open_in_urban | 304 | -13.2 | -58.58 | Site1_2 | 596046.75 | 5634258.97 | 20 | 120 | 0 | 65 | 6.2 | 3700 | 48.511 | 0 | 0 | 50 | 20 | 32.4 | 13.54 | 20 | 0.7
596337 | 5633700 | 13.5 | 19 - high_buildings | 320.4 | -10.4 | -73.14 | Site3_2 | 596254.52 | 5633798.74 | 37 | 120 | 0 | 65 | 6.2 | 3700 | 130.7853 | 0 | 0 | 50 | 20 | 32.4 | 13.54 | 20 | 0.7
596262 | 5633647 | 1.5 | 7 - dense_urban | 357.4 | -12.8 | -80.98 | Site3_2 | 596254.52 | 5633798.74 | 37 | 120 | 0 | 65 | 6.2 | 3700 | 156.0168 | 0 | 0 | 50 | 20 | 32.4 | 13.54 | 20 | 0.7
595866 | 5633312 | 1.5 | 22 - grass | 48.7 | -8.3 | -98.44 | Site4_3 | 596048.98 | 5633472.55 | 34 | 240 | 0 | 65 | 6.2 | 3700 | 245.5896 | 0 | 0 | 50 | 20 | 32.4 | 13.54 | 20 | 0.7
595884 | 5633859 | 22.5 | 19 - high_buildings | 310.4 | 0.5 | -59.59 | Site2_2 | 595836.74 | 5633899.27 | 30 | 120 | 6 | 65 | 6.2 | 3700 | 62.5414 | 0.1 | 0.1 | 50 | 20 | 32.4 | 13.54 | 20 | 0.7
595431 | 5634452 | 10.5 | 7 - dense_urban | 137.2 | -6 | -65.55 | Site0_1 | 595519.49 | 5634357.27 | 25 | 0 | 4 | 65 | 6.2 | 3700 | 130.4397 | 0.05 | 0.05 | 50 | 20 | 32.4 | 13.54 | 20 | 0.7
596340 | 5633803 | 22.5 | 7 - dense_urban | 267.3 | -11.6 | -71.19 | Site3_2 | 596254.52 | 5633798.74 | 37 | 120 | 0 | 65 | 6.2 | 3700 | 86.8057 | 0 | 0 | 50 | 20 | 32.4 | 13.54 | 20 | 0.7
596160 | 5633616 | 10.5 | 19 - high_buildings | 217.8 | -7.1 | -69.35 | Site4_1 | 596048.98 | 5633472.55 | 34 | 0 | 1 | 65 | 6.2 | 3700 | 182.9087 | 0 | 0 | 50 | 20 | 32.4 | 13.54 | 20 | 0.7
595506 | 5634360 | 1.5 | 9 - commercial_industrial | 103 | -60.4 | -69.49 | Site0_1 | 595519.49 | 5634357.27 | 25 | 0 | 4 | 65 | 6.2 | 3700 | 27.2339 | 0.05 | 0.05 | 50 | 20 | 32.4 | 13.54 | 20 | 0.7
596191 | 5633395 | 1.5 | 7 - dense_urban | 298.8 | -10.3 | -82.42 | Site4_2 | 596048.98 | 5633472.55 | 34 | 120 | 5 | 65 | 6.2 | 3700 | 165.0452 | 0.07 | 0.07 | 50 | 20 | 32.4 | 13.54 | 20 | 0.7
595997 | 5634350 | 28.5 | 19 - high_buildings | 151.2 | 2.5 | -63.97 | Site1_1 | 596046.75 | 5634258.97 | 20 | 0 | 1 | 65 | 6.2 | 3700 | 104.0854 | 0 | 0 | 50 | 20 | 32.4 | 13.54 | 20 | 0.7
595575 | 5634201 | 22.5 | 19 - high_buildings | 340.3 | -0.9 | -87.25 | Site0_2 | 595519.49 | 5634357.27 | 25 | 120 | 0 | 65 | 6.2 | 3700 | 165.8551 | 0 | 0 | 50 | 20 | 32.4 | 13.54 | 20 | 0.7
596325 | 5633845 | 1.5 | 11 - open_in_urban | 236.7 | -24.1 | -89.25 | Site3_2 | 596254.52 | 5633798.74 | 37 | 120 | 0 | 65 | 6.2 | 3700 | 91.475 | 0 | 0 | 50 | 20 | 32.4 | 13.54 | 20 | 0.7
595325 | 5634314 | 1.5 | 8 - block_of_buildings | 77.5 | -6.5 | -79.73 | Site0_3 | 595519.49 | 5634357.27 | 25 | 240 | 2 | 65 | 6.2 | 3700 | 200.6263 | 0.01 | 0.01 | 50 | 20 | 32.4 | 13.54 | 20 | 0.7
595996 | 5634359 | 7.5 | 19 - high_buildings | 153 | -9.4 | -85.48 | Site1_1 | 596046.75 | 5634258.97 | 20 | 0 | 1 | 65 | 6.2 | 3700 | 112.8619 | 0 | 0 | 50 | 20 | 32.4 | 13.54 | 20 | 0.7
596055 | 5633879 | 1.5 | 7 - dense_urban | 275.2 | -3.8 | -81.97 | Site2_2 | 595836.74 | 5633899.27 | 30 | 120 | 6 | 65 | 6.2 | 3700 | 221.0442 | 0.1 | 0.1 | 50 | 20 | 32.4 | 13.54 | 20 | 0.7
595518 | 5634226 | 1.5 | 7 - dense_urban | 0.4 | -9.7 | -90.3 | Site0_2 | 595519.49 | 5634357.27 | 25 | 120 | 0 | 65 | 6.2 | 3700 | 133.3652 | 0 | 0 | 50 | 20 | 32.4 | 13.54 | 20 | 0.7
595560 | 5634407 | 1.5 | 9 - commercial_industrial | 219.4 | -20 | -82.49 | Site0_1 | 595519.49 | 5634357.27 | 25 | 0 | 4 | 65 | 6.2 | 3700 | 68.3109 | 0.05 | 0.05 | 50 | 20 | 32.4 | 13.54 | 20 | 0.7
596352 | 5633704 | 25.5 | 19 - high_buildings | 314.4 | -5.3 | -80.55 | Site3_2 | 596254.52 | 5633798.74 | 37 | 120 | 0 | 65 | 6.2 | 3700 | 136.4195 | 0 | 0 | 50 | 20 | 32.4 | 13.54 | 20 | 0.7
596048 | 5633339 | 10.5 | 12 - parks_in_urban | 0.4 | -9.1 | -79.79 | Site4_3 | 596048.98 | 5633472.55 | 34 | 240 | 0 | 65 | 6.2 | 3700 | 135.6054 | 0 | 0 | 50 | 20 | 32.4 | 13.54 | 20 | 0.7
595823 | 5633906 | 4.5 | 12 - parks_in_urban | 116.6 | -59.4 | -63.18 | Site2_1 | 595836.74 | 5633899.27 | 30 | 0 | 0 | 65 | 6.2 | 3700 | 29.7377 | 0 | 0 | 50 | 20 | 32.4 | 13.54 | 20 | 0.7
595441 | 5634267 | 19.5 | 7 - dense_urban | 40.9 | -2.6 | -70.66 | Site0_3 | 595519.49 | 5634357.27 | 25 | 240 | 2 | 65 | 6.2 | 3700 | 119.7481 | 0.01 | 0.01 | 50 | 20 | 32.4 | 13.54 | 20 | 0.7
596090 | 5633391 | 1.5 | 12 - parks_in_urban | 333.4 | -17.8 | -86.79 | Site4_2 | 596048.98 | 5633472.55 | 34 | 120 | 5 | 65 | 6.2 | 3700 | 96.8984 | 0.07 | 0.07 | 50 | 20 | 32.4 | 13.54 | 20 | 0.7
595473 | 5634255 | 13.5 | 7 - dense_urban | 24.3 | -5.4 | -67.84 | Site0_3 | 595519.49 | 5634357.27 | 25 | 240 | 2 | 65 | 6.2 | 3700 | 112.928 | 0.01 | 0.01 | 50 | 20 | 32.4 | 13.54 | 20 | 0.7
596236 | 5633357 | 10.5 | 7 - dense_urban | 301.8 | -5.6 | -85.55 | Site4_2 | 596048.98 | 5633472.55 | 34 | 120 | 5 | 65 | 6.2 | 3700 | 221.0894 | 0.07 | 0.07 | 50 | 20 | 32.4 | 13.54 | 20 | 0.7
595647 | 5634542 | 22.5 | 8 - block_of_buildings | 214.7 | 0.4 | -78 | Site0_1 | 595519.49 | 5634357.27 | 25 | 0 | 4 | 65 | 6.2 | 3700 | 224.4777 | 0.05 | 0.05 | 50 | 20 | 32.4 | 13.54 | 20 | 0.7
595678 | 5634431 | 13.5 | 19 - high_buildings | 245 | -3.4 | -84.04 | Site0_2 | 595519.49 | 5634357.27 | 25 | 120 | 0 | 65 | 6.2 | 3700 | 175.1964 | 0 | 0 | 50 | 20 | 32.4 | 13.54 | 20 | 0.7
596000 | 5633833 | 16.5 | 7 - dense_urban | 292 | 0.2 | -84.49 | Site2_2 | 595836.74 | 5633899.27 | 30 | 120 | 6 | 65 | 6.2 | 3700 | 176.7139 | 0.1 | 0.1 | 50 | 20 | 32.4 | 13.54 | 20 | 0.7
595864 | 5633720 | 19.5 | 19 - high_buildings | 351.4 | 0.5 | -84.71 | Site2_2 | 595836.74 | 5633899.27 | 30 | 120 | 6 | 65 | 6.2 | 3700 | 181.6345 | 0.1 | 0.1 | 50 | 20 | 32.4 | 13.54 | 20 | 0.7
596103 | 5634355 | 1.5 | 19 - high_buildings | 210.3 | -6.4 | -68.74 | Site1_1 | 596046.75 | 5634258.97 | 20 | 0 | 1 | 65 | 6.2 | 3700 | 112.8188 | 0 | 0 | 50 | 20 | 32.4 | 13.54 | 20 | 0.7
596107 | 5634260 | 10.5 | 7 - dense_urban | 269 | -1.4 | -66.47 | Site1_2 | 596046.75 | 5634258.97 | 20 | 120 | 0 | 65 | 6.2 | 3700 | 61.0031 | 0 | 0 | 50 | 20 | 32.4 | 13.54 | 20 | 0.7
596028 | 5634335 | 67.5 | 19 - high_buildings | 166 | 28.5 | -57.8 | Site1_1 | 596046.75 | 5634258.97 | 20 | 0 | 1 | 65 | 6.2 | 3700 | 91.5881 | 0 | 0 | 50 | 20 | 32.4 | 13.54 | 20 | 0.7
595576 | 5633872 | 1.5 | 19 - high_buildings | 84.1 | -8.3 | -83.09 | Site2_3 | 595836.74 | 5633899.27 | 30 | 240 | 4 | 65 | 6.2 | 3700 | 263.7068 | 0.05 | 0.05 | 50 | 20 | 32.4 | 13.54 | 20 | 0.7
595957 | 5633742 | 16.5 | 7 - dense_urban | 322.6 | 0.7 | -67.4 | Site2_2 | 595836.74 | 5633899.27 | 30 | 120 | 6 | 65 | 6.2 | 3700 | 198.4403 | 0.1 | 0.1 | 50 | 20 | 32.4 | 13.54 | 20 | 0.7
596291 | 5633684 | 7.5 | 12 - parks_in_urban | 342.6 | -12.9 | -72.31 | Site3_2 | 596254.52 | 5633798.74 | 37 | 120 | 0 | 65 | 6.2 | 3700 | 123.9609 | 0 | 0 | 50 | 20 | 32.4 | 13.54 | 20 | 0.7
595730 | 5633860 | 1.5 | 1 - open | 70 | -16.9 | -78.95 | Site2_3 | 595836.74 | 5633899.27 | 30 | 240 | 4 | 65 | 6.2 | 3700 | 117.2511 | 0.05 | 0.05 | 50 | 20 | 32.4 | 13.54 | 20 | 0.7
595788 | 5634306 | 10.5 | 19 - high_buildings | 100.3 | -5.5 | -90.66 | Site1_3 | 596046.75 | 5634258.97 | 20 | 240 | 5 | 65 | 6.2 | 3700 | 263.1609 | 0.07 | 0.07 | 50 | 20 | 32.4 | 13.54 | 20 | 0.7
595458 | 5634435 | 13.5 | 19 - high_buildings | 142 | -6.1 | -88.83 | Site0_1 | 595519.49 | 5634357.27 | 25 | 0 | 4 | 65 | 6.2 | 3700 | 99.7759 | 0.05 | 0.05 | 50 | 20 | 32.4 | 13.54 | 20 | 0.7
595404 | 5634385 | 4.5 | 12 - parks_in_urban | 103.7 | -9.4 | -79.67 | Site0_3 | 595519.49 | 5634357.27 | 25 | 240 | 2 | 65 | 6.2 | 3700 | 120.5286 | 0.01 | 0.01 | 50 | 20 | 32.4 | 13.54 | 20 | 0.7
595645 | 5634526 | 10.5 | 8 - block_of_buildings | 216.7 | -2.9 | -76.88 | Site0_1 | 595519.49 | 5634357.27 | 25 | 0 | 4 | 65 | 6.2 | 3700 | 210.7909 | 0.05 | 0.05 | 50 | 20 | 32.4 | 13.54 | 20 | 0.7
596160 | 5633414 | 1.5 | 22 - grass | 298 | -13.2 | -84.29 | Site4_2 | 596048.98 | 5633472.55 | 34 | 120 | 5 | 65 | 6.2 | 3700 | 129.6526 | 0.07 | 0.07 | 50 | 20 | 32.4 | 13.54 | 20 | 0.7
596213 | 5633766 | 16.5 | 19 - high_buildings | 51.8 | -21 | -66.86 | Site3_3 | 596254.52 | 5633798.74 | 37 | 240 | 3 | 65 | 6.2 | 3700 | 56.7104 | 0.03 | 0.03 | 50 | 20 | 32.4 | 13.54 | 20 | 0.7
595437 | 5634391 | 1.5 | 7 - dense_urban | 112.5 | -14.2 | -78.61 | Site0_3 | 595519.49 | 5634357.27 | 25 | 240 | 2 | 65 | 6.2 | 3700 | 92.166 | 0.01 | 0.01 | 50 | 20 | 32.4 | 13.54 | 20 | 0.7
595660 | 5634222 | 13.5 | 19 - high_buildings | 313.8 | -2.8 | -73.64 | Site0_2 | 595519.49 | 5634357.27 | 25 | 120 | 0 | 65 | 6.2 | 3700 | 195.3798 | 0 | 0 | 50 | 20 | 32.4 | 13.54 | 20 | 0.7
596030 | 5634176 | 16.5 | 7 - dense_urban | 11.6 | -0.3 | -80.93 | Site1_3 | 596046.75 | 5634258.97 | 20 | 240 | 5 | 65 | 6.2 | 3700 | 84.7162 | 0.07 | 0.07 | 50 | 20 | 32.4 | 13.54 | 20 | 0.7
596036 | 5633297 | 1.5 | 12 - parks_in_urban | 4.2 | -10.1 | -91.37 | Site4_2 | 596048.98 | 5633472.55 | 34 | 120 | 5 | 65 | 6.2 | 3700 | 179.0043 | 0.07 | 0.07 | 50 | 20 | 32.4 | 13.54 | 20 | 0.7
596182 | 5633887 | 13.5 | 7 - dense_urban | 140.3 | -13.5 | -81.14 | Site3_1 | 596254.52 | 5633798.74 | 37 | 0 | 2 | 65 | 6.2 | 3700 | 116.6243 | 0.01 | 0.01 | 50 | 20 | 32.4 | 13.54 | 20 | 0.7
596133 | 5634006 | 13.5 | 7 - dense_urban | 250.1 | -0.8 | -86.43 | Site2_1 | 595836.74 | 5633899.27 | 30 | 0 | 0 | 65 | 6.2 | 3700 | 315.3308 | 0 | 0 | 50 | 20 | 32.4 | 13.54 | 20 | 0.7
596044 | 5634335 | 70.5 | 19 - high_buildings | 177.7 | 30.9 | -67.93 | Site1_1 | 596046.75 | 5634258.97 | 20 | 0 | 1 | 65 | 6.2 | 3700 | 91.3147 | 0 | 0 | 50 | 20 | 32.4 | 13.54 | 20 | 0.7
596091 | 5634096 | 7.5 | 7 - dense_urban | 344.9 | -0.5 | -77.82 | Site1_2 | 596046.75 | 5634258.97 | 20 | 120 | 0 | 65 | 6.2 | 3700 | 169.3326 | 0 | 0 | 50 | 20 | 32.4 | 13.54 | 20 | 0.7
595985 | 5633584 | 7.5 | 12 - parks_in_urban | 51.5 | -4.9 | -88.98 | Site3_3 | 596254.52 | 5633798.74 | 37 | 240 | 3 | 65 | 6.2 | 3700 | 345.8678 | 0.03 | 0.03 | 50 | 20 | 32.4 | 13.54 | 20 | 0.7
595948 | 5634332 | 1.5 | 11 - open_in_urban | 273.3 | -0.9 | -86.11 | Site0_2 | 595519.49 | 5634357.27 | 25 | 120 | 0 | 65 | 6.2 | 3700 | 429.8972 | 0 | 0 | 50 | 20 | 32.4 | 13.54 | 20 | 0.7
596101 | 5633284 | 10.5 | 12 - parks_in_urban | 344.6 | -6 | -79.09 | Site4_2 | 596048.98 | 5633472.55 | 34 | 120 | 5 | 65 | 6.2 | 3700 | 197.0011 | 0.07 | 0.07 | 50 | 20 | 32.4 | 13.54 | 20 | 0.7
596116 | 5633378 | 1.5 | 12 - parks_in_urban | 324.8 | -14.2 | -69.96 | Site4_2 | 596048.98 | 5633472.55 | 34 | 120 | 5 | 65 | 6.2 | 3700 | 120.3646 | 0.07 | 0.07 | 50 | 20 | 32.4 | 13.54 | 20 | 0.7
596121 | 5633341 | 10.5 | 12 - parks_in_urban | 331.4 | -7.8 | -84.44 | Site4_2 | 596048.98 | 5633472.55 | 34 | 120 | 5 | 65 | 6.2 | 3700 | 151.8043 | 0.07 | 0.07 | 50 | 20 | 32.4 | 13.54 | 20 | 0.7
596169 | 5633380 | 7.5 | 7 - dense_urban | 307.8 | -8.8 | -66.96 | Site4_2 | 596048.98 | 5633472.55 | 34 | 120 | 5 | 65 | 6.2 | 3700 | 153.8589 | 0.07 | 0.07 | 50 | 20 | 32.4 | 13.54 | 20 | 0.7
595921 | 5634252 | 1.5 | 9 - commercial_industrial | 86.8 | -10.1 | -71.42 | Site1_3 | 596046.75 | 5634258.97 | 20 | 240 | 5 | 65 | 6.2 | 3700 | 127.2945 | 0.07 | 0.07 | 50 | 20 | 32.4 | 13.54 | 20 | 0.7
596379 | 5633784 | 1.5 | 1 - open | 276.9 | -17.1 | -78.54 | Site3_2 | 596254.52 | 5633798.74 | 37 | 120 | 0 | 65 | 6.2 | 3700 | 130.2797 | 0 | 0 | 50 | 20 | 32.4 | 13.54 | 20 | 0.7
595386 | 5634293 | 4.5 | 7 - dense_urban | 64.3 | -7.9 | -77.81 | Site0_3 | 595519.49 | 5634357.27 | 25 | 240 | 2 | 65 | 6.2 | 3700 | 149.5676 | 0.01 | 0.01 | 50 | 20 | 32.4 | 13.54 | 20 | 0.7
596151 | 5633817 | 1.5 | 1 - open | 99.8 | -20.5 | -81.17 | Site3_3 | 596254.52 | 5633798.74 | 37 | 240 | 3 | 65 | 6.2 | 3700 | 110.9507 | 0.03 | 0.03 | 50 | 20 | 32.4 | 13.54 | 20 | 0.7
596073 | 5634153 | 10.5 | 7 - dense_urban | 346.2 | -0.3 | -74.13 | Site1_2 | 596046.75 | 5634258.97 | 20 | 120 | 0 | 65 | 6.2 | 3700 | 109.5854 | 0 | 0 | 50 | 20 | 32.4 | 13.54 | 20 | 0.7
596104 | 5634357 | 34.5 | 19 - high_buildings | 210.2 | 10.2 | -74.03 | Site1_1 | 596046.75 | 5634258.97 | 20 | 0 | 1 | 65 | 6.2 | 3700 | 114.4452 | 0 | 0 | 50 | 20 | 32.4 | 13.54 | 20 | 0.7
596138 | 5634363 | 1.5 | 11 - open_in_urban | 221.2 | -4.8 | -83.89 | Site1_1 | 596046.75 | 5634258.97 | 20 | 0 | 1 | 65 | 6.2 | 3700 | 139.6104 | 0 | 0 | 50 | 20 | 32.4 | 13.54 | 20 | 0.7
596147 | 5633355 | 1.5 | 11 - open_in_urban | 320.3 | -10.9 | -67.83 | Site4_2 | 596048.98 | 5633472.55 | 34 | 120 | 5 | 65 | 6.2 | 3700 | 156.4678 | 0.07 | 0.07 | 50 | 20 | 32.4 | 13.54 | 20 | 0.7
595866 | 5634262 | 22.5 | 8 - block_of_buildings | 184.6 | -2.3 | -80.65 | Site2_1 | 595836.74 | 5633899.27 | 30 | 0 | 0 | 65 | 6.2 | 3700 | 363.9855 | 0 | 0 | 50 | 20 | 32.4 | 13.54 | 20 | 0.7
595581 | 5633881 | 22.5 | 19 - high_buildings | 86 | -4.1 | -76.63 | Site2_3 | 595836.74 | 5633899.27 | 30 | 240 | 4 | 65 | 6.2 | 3700 | 256.5014 | 0.05 | 0.05 | 50 | 20 | 32.4 | 13.54 | 20 | 0.7
596307 | 5633619 | 19.5 | 19 - high_buildings | 240.5 | -3 | -73.77 | Site4_1 | 596048.98 | 5633472.55 | 34 | 0 | 1 | 65 | 6.2 | 3700 | 297.039 | 0 | 0 | 50 | 20 | 32.4 | 13.54 | 20 | 0.7
596064 | 5634342 | 61.5 | 19 - high_buildings | 191.6 | 24.4 | -64.8 | Site1_1 | 596046.75 | 5634258.97 | 20 | 0 | 1 | 65 | 6.2 | 3700 | 94.4129 | 0 | 0 | 50 | 20 | 32.4 | 13.54 | 20 | 0.7
595748 | 5633766 | 1.5 | 19 - high_buildings | 33.8 | -8.7 | -85.36 | Site2_3 | 595836.74 | 5633899.27 | 30 | 240 | 4 | 65 | 6.2 | 3700 | 162.6282 | 0.05 | 0.05 | 50 | 20 | 32.4 | 13.54 | 20 | 0.7
595434 | 5634261 | 1.5 | 7 - dense_urban | 41.5 | -10.4 | -58.38 | Site0_3 | 595519.49 | 5634357.27 | 25 | 240 | 2 | 65 | 6.2 | 3700 | 130.8767 | 0.01 | 0.01 | 50 | 20 | 32.4 | 13.54 | 20 | 0.7
596205 | 5633464 | 16.5 | 7 - dense_urban | 273.3 | -5.7 | -77.78 | Site4_2 | 596048.98 | 5633472.55 | 34 | 120 | 5 | 65 | 6.2 | 3700 | 157.231 | 0.07 | 0.07 | 50 | 20 | 32.4 | 13.54 | 20 | 0.7
595618 | 5634476 | 7.5 | 9 - commercial_industrial | 219.8 | -6.1 | -76.78 | Site0_1 | 595519.49 | 5634357.27 | 25 | 0 | 4 | 65 | 6.2 | 3700 | 155.2652 | 0.05 | 0.05 | 50 | 20 | 32.4 | 13.54 | 20 | 0.7
595514 | 5634348 | 19.5 | 9 - commercial_industrial | 29.1 | -28.1 | -31.5 | Site0_3 | 595519.49 | 5634357.27 | 25 | 240 | 2 | 65 | 6.2 | 3700 | 12.0964 | 0.01 | 0.01 | 50 | 20 | 32.4 | 13.54 | 20 | 0.7
595996 | 5633745 | 7.5 | 19 - high_buildings | 314.1 | -1.4 | -80.49 | Site2_2 | 595836.74 | 5633899.27 | 30 | 120 | 6 | 65 | 6.2 | 3700 | 222.8659 | 0.1 | 0.1 | 50 | 20 | 32.4 | 13.54 | 20 | 0.7
595939 | 5633254 | 10.5 | 12 - parks_in_urban | 26.7 | -5.5 | -80.25 | Site4_3 | 596048.98 | 5633472.55 | 34 | 240 | 0 | 65 | 6.2 | 3700 | 245.7884 | 0 | 0 | 50 | 20 | 32.4 | 13.54 | 20 | 0.7
595641 | 5634539 | 16.5 | 8 - block_of_buildings | 213.8 | -1.2 | -86.34 | Site0_1 | 595519.49 | 5634357.27 | 25 | 0 | 4 | 65 | 6.2 | 3700 | 218.7755 | 0.05 | 0.05 | 50 | 20 | 32.4 | 13.54 | 20 | 0.7
596121 | 5633463 | 7.5 | 12 - parks_in_urban | 277.9 | -17.9 | -65.07 | Site4_2 | 596048.98 | 5633472.55 | 34 | 120 | 5 | 65 | 6.2 | 3700 | 77.3326 | 0.07 | 0.07 | 50 | 20 | 32.4 | 13.54 | 20 | 0.7
595577 | 5633863 | 13.5 | 7 - dense_urban | 82.1 | -5.8 | -79.92 | Site2_3 | 595836.74 | 5633899.27 | 30 | 240 | 4 | 65 | 6.2 | 3700 | 262.7787 | 0.05 | 0.05 | 50 | 20 | 32.4 | 13.54 | 20 | 0.7
595338 | 5634203 | 7.5 | 15 - dense_residential | 49.6 | -4 | -77.01 | Site0_3 | 595519.49 | 5634357.27 | 25 | 240 | 2 | 65 | 6.2 | 3700 | 238.8391 | 0.01 | 0.01 | 50 | 20 | 32.4 | 13.54 | 20 | 0.7
595965 | 5633462 | 1.5 | 22 - grass | 82.5 | -21.6 | -101.08 | Site4_3 | 596048.98 | 5633472.55 | 34 | 240 | 0 | 65 | 6.2 | 3700 | 90.6653 | 0 | 0 | 50 | 20 | 32.4 | 13.54 | 20 | 0.7
595550 | 5634333 | 4.5 | 9 - commercial_industrial | 307.7 | -27.6 | -77.59 | Site0_2 | 595519.49 | 5634357.27 | 25 | 120 | 0 | 65 | 6.2 | 3700 | 44.0471 | 0 | 0 | 50 | 20 | 32.4 | 13.54 | 20 | 0.7
595392 | 5634175 | 1.5 | 7 - dense_urban | 34.9 | -5.8 | -81.77 | Site0_3 | 595519.49 | 5634357.27 | 25 | 240 | 2 | 65 | 6.2 | 3700 | 223.6701 | 0.01 | 0.01 | 50 | 20 | 32.4 | 13.54 | 20 | 0.7
595397 | 5634276 | 10.5 | 7 - dense_urban | 56.4 | -5.7 | -67.59 | Site0_3 | 595519.49 | 5634357.27 | 25 | 240 | 2 | 65 | 6.2 | 3700 | 147.7121 | 0.01 | 0.01 | 50 | 20 | 32.4 | 13.54 | 20 | 0.7
595877 | 5633393 | 7.5 | 12 - parks_in_urban | 65.1 | -8.5 | -77.47 | Site4_3 | 596048.98 | 5633472.55 | 34 | 240 | 0 | 65 | 6.2 | 3700 | 191.3311 | 0 | 0 | 50 | 20 | 32.4 | 13.54 | 20 | 0.7
596146 | 5633449 | 16.5 | 12 - parks_in_urban | 283.9 | -8.8 | -63.78 | Site4_2 | 596048.98 | 5633472.55 | 34 | 120 | 5 | 65 | 6.2 | 3700 | 101.3594 | 0.07 | 0.07 | 50 | 20 | 32.4 | 13.54 | 20 | 0.7
596051 | 5634212 | 1.5 | 19 - high_buildings | 355.1 | -16 | -84.23 | Site1_2 | 596046.75 | 5634258.97 | 20 | 120 | 0 | 65 | 6.2 | 3700 | 50.6606 | 0 | 0 | 50 | 20 | 32.4 | 13.54 | 20 | 0.7
595390 | 5634426 | 10.5 | 19 - high_buildings | 118.1 | -5.3 | -86.18 | Site0_3 | 595519.49 | 5634357.27 | 25 | 240 | 2 | 65 | 6.2 | 3700 | 147.315 | 0.01 | 0.01 | 50 | 20 | 32.4 | 13.54 | 20 | 0.7
596098 | 5633505 | 1.5 | 1 - open | 236.9 | -26.8 | -91.14 | Site4_2 | 596048.98 | 5633472.55 | 34 | 120 | 5 | 65 | 6.2 | 3700 | 67.173 | 0.07 | 0.07 | 50 | 20 | 32.4 | 13.54 | 20 | 0.7
595452 | 5634310 | 1.5 | 7 - dense_urban | 55 | -16 | -78.01 | Site0_3 | 595519.49 | 5634357.27 | 25 | 240 | 2 | 65 | 6.2 | 3700 | 85.6832 | 0.01 | 0.01 | 50 | 20 | 32.4 | 13.54 | 20 | 0.7
595938 | 5633543 | 4.5 | 12 - parks_in_urban | 122.2 | -13.1 | -85 | Site4_3 | 596048.98 | 5633472.55 | 34 | 240 | 0 | 65 | 6.2 | 3700 | 134.722 | 0 | 0 | 50 | 20 | 32.4 | 13.54 | 20 | 0.7
596306 | 5633832 | 7.5 | 19 - high_buildings | 237.1 | -28.1 | -77.85 | Site3_2 | 596254.52 | 5633798.74 | 37 | 120 | 0 | 65 | 6.2 | 3700 | 68.0196 | 0 | 0 | 50 | 20 | 32.4 | 13.54 | 20 | 0.7
596009 | 5634273 | 13.5 | 19 - high_buildings | 110.2 | -6.3 | -59.36 | Site1_3 | 596046.75 | 5634258.97 | 20 | 240 | 5 | 65 | 6.2 | 3700 | 40.794 | 0.07 | 0.07 | 50 | 20 | 32.4 | 13.54 | 20 | 0.7
596030 | 5634332 | 67.5 | 19 - high_buildings | 166.9 | 29.6 | -60.5 | Site1_1 | 596046.75 | 5634258.97 | 20 | 0 | 1 | 65 | 6.2 | 3700 | 88.7141 | 0 | 0 | 50 | 20 | 32.4 | 13.54 | 20 | 0.7
596297 | 5634094 | 16.5 | 7 - dense_urban | 188.1 | -5.1 | -85.36 | Site3_1 | 596254.52 | 5633798.74 | 37 | 0 | 2 | 65 | 6.2 | 3700 | 299.0038 | 0.01 | 0.01 | 50 | 20 | 32.4 | 13.54 | 20 | 0.7
596045 | 5634233 | 16.5 | 19 - high_buildings | 4.4 | -5.5 | -60.77 | Site1_3 | 596046.75 | 5634258.97 | 20 | 240 | 5 | 65 | 6.2 | 3700 | 26.2632 | 0.07 | 0.07 | 50 | 20 | 32.4 | 13.54 | 20 | 0.7
595778 | 5633778 | 4.5 | 19 - high_buildings | 26 | -8.7 | -79.94 | Site2_3 | 595836.74 | 5633899.27 | 30 | 240 | 4 | 65 | 6.2 | 3700 | 137.1388 | 0.05 | 0.05 | 50 | 20 | 32.4 | 13.54 | 20 | 0.7
596177 | 5634290 | 1.5 | 12 - parks_in_urban | 221 | -2 | -83.37 | Site2_1 | 595836.74 | 5633899.27 | 30 | 0 | 0 | 65 | 6.2 | 3700 | 518.9018 | 0 | 0 | 50 | 20 | 32.4 | 13.54 | 20 | 0.7
596117 | 5634145 | 7.5 | 15 - dense_residential | 328.4 | -1.1 | -78.63 | Site1_2 | 596046.75 | 5634258.97 | 20 | 120 | 0 | 65 | 6.2 | 3700 | 134.4637 | 0 | 0 | 50 | 20 | 32.4 | 13.54 | 20 | 0.7
596261 | 5633756 | 4.5 | 19 - high_buildings | 352.1 | -36 | -72.97 | Site3_2 | 596254.52 | 5633798.74 | 37 | 120 | 0 | 65 | 6.2 | 3700 | 54.0828 | 0 | 0 | 50 | 20 | 32.4 | 13.54 | 20 | 0.7
595904 | 5633719 | 22.5 | 19 - high_buildings | 339.6 | 2.5 | -78.45 | Site2_2 | 595836.74 | 5633899.27 | 30 | 120 | 6 | 65 | 6.2 | 3700 | 192.555 | 0.1 | 0.1 | 50 | 20 | 32.4 | 13.54 | 20 | 0.7
596038 | 5634194 | 7.5 | 19 - high_buildings | 7.9 | -7.4 | -77.09 | Site1_3 | 596046.75 | 5634258.97 | 20 | 240 | 5 | 65 | 6.2 | 3700 | 66.7376 | 0.07 | 0.07 | 50 | 20 | 32.4 | 13.54 | 20 | 0.7
596347 | 5633702 | 13.5 | 19 - high_buildings | 316.5 | -10.4 | -73.33 | Site3_2 | 596254.52 | 5633798.74 | 37 | 120 | 0 | 65 | 6.2 | 3700 | 135.8802 | 0 | 0 | 50 | 20 | 32.4 | 13.54 | 20 | 0.7
595588 | 5634175 | 19.5 | 19 - high_buildings | 339.2 | -1.6 | -80.74 | Site0_2 | 595519.49 | 5634357.27 | 25 | 120 | 0 | 65 | 6.2 | 3700 | 194.7979 | 0 | 0 | 50 | 20 | 32.4 | 13.54 | 20 | 0.7
596222 | 5633816 | 7.5 | 19 - high_buildings | 117.3 | -40.3 | -79.84 | Site3_1 | 596254.52 | 5633798.74 | 37 | 0 | 2 | 65 | 6.2 | 3700 | 47.1774 | 0.01 | 0.01 | 50 | 20 | 32.4 | 13.54 | 20 | 0.7
596013 | 5634347 | 22.5 | 19 - high_buildings | 158.9 | 2.7 | -73.02 | Site1_1 | 596046.75 | 5634258.97 | 20 | 0 | 1 | 65 | 6.2 | 3700 | 94.3112 | 0 | 0 | 50 | 20 | 32.4 | 13.54 | 20 | 0.7
595499 | 5634604 | 7.5 | 15 - dense_residential | 175.4 | -3.8 | -81.78 | Site0_1 | 595519.49 | 5634357.27 | 25 | 0 | 4 | 65 | 6.2 | 3700 | 248.1971 | 0.05 | 0.05 | 50 | 20 | 32.4 | 13.54 | 20 | 0.7
595657 | 5634522 | 10.5 | 8 - block_of_buildings | 219.9 | -2.8 | -86.98 | Site0_1 | 595519.49 | 5634357.27 | 25 | 0 | 4 | 65 | 6.2 | 3700 | 215.0703 | 0.05 | 0.05 | 50 | 20 | 32.4 | 13.54 | 20 | 0.7
595609 | 5633802 | 4.5 | 12 - parks_in_urban | 67 | -7.5 | -78.2 | Site2_3 | 595836.74 | 5633899.27 | 30 | 240 | 4 | 65 | 6.2 | 3700 | 248.9522 | 0.05 | 0.05 | 50 | 20 | 32.4 | 13.54 | 20 | 0.7
595976 | 5634164 | 7.5 | 19 - high_buildings | 36.8 | -5.1 | -84.84 | Site1_3 | 596046.75 | 5634258.97 | 20 | 240 | 5 | 65 | 6.2 | 3700 | 119.0845 | 0.07 | 0.07 | 50 | 20 | 32.4 | 13.54 | 20 | 0.7
596046 | 5634225 | 19.5 | 19 - high_buildings | 1.7 | 4.2 | -53.39 | Site1_2 | 596046.75 | 5634258.97 | 20 | 120 | 0 | 65 | 6.2 | 3700 | 33.982 | 0 | 0 | 50 | 20 | 32.4 | 13.54 | 20 | 0.7
596008 | 5633749 | 13.5 | 7 - dense_urban | 311.3 | 0.1 | -74.4 | Site2_2 | 595836.74 | 5633899.27 | 30 | 120 | 6 | 65 | 6.2 | 3700 | 228.4367 | 0.1 | 0.1 | 50 | 20 | 32.4 | 13.54 | 20 | 0.7
596169 | 5634150 | 4.5 | 7 - dense_urban | 311.8 | -1.9 | -77.46 | Site1_2 | 596046.75 | 5634258.97 | 20 | 120 | 0 | 65 | 6.2 | 3700 | 164.4986 | 0 | 0 | 50 | 20 | 32.4 | 13.54 | 20 | 0.7
595325 | 5634292 | 1.5 | 11 - open_in_urban | 71.5 | -6.3 | -84.68 | Site0_3 | 595519.49 | 5634357.27 | 25 | 240 | 2 | 65 | 6.2 | 3700 | 206.4916 | 0.01 | 0.01 | 50 | 20 | 32.4 | 13.54 | 20 | 0.7
595999 | 5633444 | 10.5 | 12 - parks_in_urban | 59.9 | -23 | -76.32 | Site4_3 | 596048.98 | 5633472.55 | 34 | 240 | 0 | 65 | 6.2 | 3700 | 62.172 | 0 | 0 | 50 | 20 | 32.4 | 13.54 | 20 | 0.7
595925 | 5633619 | 1.5 | 12 - parks_in_urban | 342.6 | -2 | -89.14 | Site2_2 | 595836.74 | 5633899.27 | 30 | 120 | 6 | 65 | 6.2 | 3700 | 295.2175 | 0.1 | 0.1 | 50 | 20 | 32.4 | 13.54 | 20 | 0.7
595482 | 5634398 | 4.5 | 7 - dense_urban | 137.9 | -20.4 | -80.35 | Site0_1 | 595519.49 | 5634357.27 | 25 | 0 | 4 | 65 | 6.2 | 3700 | 59.0312 | 0.05 | 0.05 | 50 | 20 | 32.4 | 13.54 | 20 | 0.7
596128 | 5634362 | 1.5 | 11 - open_in_urban | 218.2 | -5 | -92.46 | Site1_1 | 596046.75 | 5634258.97 | 20 | 0 | 1 | 65 | 6.2 | 3700 | 132.5104 | 0 | 0 | 50 | 20 | 32.4 | 13.54 | 20 | 0.7
595971 | 5634129 | 10.5 | 19 - high_buildings | 30.3 | -1.7 | -85.81 | Site1_3 | 596046.75 | 5634258.97 | 20 | 240 | 5 | 65 | 6.2 | 3700 | 150.7333 | 0.07 | 0.07 | 50 | 20 | 32.4 | 13.54 | 20 | 0.7
595627 | 5633901 | 7.5 | 7 - dense_urban | 90.5 | -8.5 | -86.96 | Site2_3 | 595836.74 | 5633899.27 | 30 | 240 | 4 | 65 | 6.2 | 3700 | 210.9505 | 0.05 | 0.05 | 50 | 20 | 32.4 | 13.54 | 20 | 0.7
596035 | 5633440 | 10.5 | 12 - parks_in_urban | 23 | -31 | -67.23 | Site4_3 | 596048.98 | 5633472.55 | 34 | 240 | 0 | 65 | 6.2 | 3700 | 42.5111 | 0 | 0 | 50 | 20 | 32.4 | 13.54 | 20 | 0.7
595453 | 5634427 | 13.5 | 7 - dense_urban | 136.7 | -6.2 | -69.31 | Site0_1 | 595519.49 | 5634357.27 | 25 | 0 | 4 | 65 | 6.2 | 3700 | 97.0332 | 0.05 | 0.05 | 50 | 20 | 32.4 | 13.54 | 20 | 0.7
595421 | 5634454 | 10.5 | 7 - dense_urban | 134.7 | -5.6 | -77.02 | Site0_1 | 595519.49 | 5634357.27 | 25 | 0 | 4 | 65 | 6.2 | 3700 | 138.8064 | 0.05 | 0.05 | 50 | 20 | 32.4 | 13.54 | 20 | 0.7
595989 | 5633411 | 13.5 | 12 - parks_in_urban | 44.1 | -13.4 | -71.81 | Site4_3 | 596048.98 | 5633472.55 | 34 | 240 | 0 | 65 | 6.2 | 3700 | 88.353 | 0 | 0 | 50 | 20 | 32.4 | 13.54 | 20 | 0.7
595999 | 5634342 | 91.5 | 19 - high_buildings | 200.1 | 6.8 | -71.21 | Site2_1 | 595836.74 | 5633899.27 | 30 | 0 | 0 | 65 | 6.2 | 3700 | 475.5212 | 0 | 0 | 50 | 20 | 32.4 | 13.54 | 20 | 0.7
595653 | 5634562 | 4.5 | 8 - block_of_buildings | 213.2 | -3.9 | -89.46 | Site0_1 | 595519.49 | 5634357.27 | 25 | 0 | 4 | 65 | 6.2 | 3700 | 245.2744 | 0.05 | 0.05 | 50 | 20 | 32.4 | 13.54 | 20 | 0.7
596289 | 5633815 | 1.5 | 1 - open | 244.8 | -43.4 | -65.65 | Site3_2 | 596254.52 | 5633798.74 | 37 | 120 | 0 | 65 | 6.2 | 3700 | 52.0913 | 0 | 0 | 50 | 20 | 32.4 | 13.54 | 20 | 0.7
595954 | 5633571 | 7.5 | 12 - parks_in_urban | 52.9 | -4.6 | -87.72 | Site3_3 | 596254.52 | 5633798.74 | 37 | 240 | 3 | 65 | 6.2 | 3700 | 378.2169 | 0.03 | 0.03 | 50 | 20 | 32.4 | 13.54 | 20 | 0.7
596058 | 5634275 | 25.5 | 19 - high_buildings | 214.5 | 21.1 | -72.63 | Site1_1 | 596046.75 | 5634258.97 | 20 | 0 | 1 | 65 | 6.2 | 3700 | 20.3414 | 0 | 0 | 50 | 20 | 32.4 | 13.54 | 20 | 0.7
596194 | 5634306 | 4.5 | 19 - high_buildings | 252.3 | -1.3 | -86.71 | Site1_2 | 596046.75 | 5634258.97 | 20 | 120 | 0 | 65 | 6.2 | 3700 | 155.3533 | 0 | 0 | 50 | 20 | 32.4 | 13.54 | 20 | 0.7
595863 | 5634099 | 10.5 | 12 - parks_in_urban | 187.4 | -5.2 | -85.55 | Site2_1 | 595836.74 | 5633899.27 | 30 | 0 | 0 | 65 | 6.2 | 3700 | 202.3905 | 0 | 0 | 50 | 20 | 32.4 | 13.54 | 20 | 0.7
595402 | 5634142 | 16.5 | 7 - dense_urban | 28.6 | -2 | -88.32 | Site0_3 | 595519.49 | 5634357.27 | 25 | 240 | 2 | 65 | 6.2 | 3700 | 245.3922 | 0.01 | 0.01 | 50 | 20 | 32.4 | 13.54 | 20 | 0.7
595581 | 5634577 | 10.5 | 8 - block_of_buildings | 195.7 | -3.1 | -83.53 | Site0_1 | 595519.49 | 5634357.27 | 25 | 0 | 4 | 65 | 6.2 | 3700 | 228.6373 | 0.05 | 0.05 | 50 | 20 | 32.4 | 13.54 | 20 | 0.7
596002 | 5634354 | 43.5 | 19 - high_buildings | 154.7 | 10.5 | -71.8 | Site1_1 | 596046.75 | 5634258.97 | 20 | 0 | 1 | 65 | 6.2 | 3700 | 107.636 | 0 | 0 | 50 | 20 | 32.4 | 13.54 | 20 | 0.7
595826 | 5633375 | 1.5 | 11 - open_in_urban | 66.3 | -8.5 | -87.68 | Site4_3 | 596048.98 | 5633472.55 | 34 | 240 | 0 | 65 | 6.2 | 3700 | 245.545 | 0 | 0 | 50 | 20 | 32.4 | 13.54 | 20 | 0.7
595403 | 5634417 | 16.5 | 7 - dense_urban | 117.3 | -3.3 | -80.54 | Site0_3 | 595519.49 | 5634357.27 | 25 | 240 | 2 | 65 | 6.2 | 3700 | 131.1863 | 0.01 | 0.01 | 50 | 20 | 32.4 | 13.54 | 20 | 0.7
595446 | 5634481 | 13.5 | 7 - dense_urban | 149.5 | -4.2 | -72.63 | Site0_1 | 595519.49 | 5634357.27 | 25 | 0 | 4 | 65 | 6.2 | 3700 | 144.3681 | 0.05 | 0.05 | 50 | 20 | 32.4 | 13.54 | 20 | 0.7
596042 | 5634191 | 7.5 | 19 - high_buildings | 4.2 | -6.3 | -66.72 | Site1_3 | 596046.75 | 5634258.97 | 20 | 240 | 5 | 65 | 6.2 | 3700 | 69.2729 | 0.07 | 0.07 | 50 | 20 | 32.4 | 13.54 | 20 | 0.7
595444 | 5634427 | 10.5 | 7 - dense_urban | 133 | -7.5 | -65.25 | Site0_1 | 595519.49 | 5634357.27 | 25 | 0 | 4 | 65 | 6.2 | 3700 | 103.7847 | 0.05 | 0.05 | 50 | 20 | 32.4 | 13.54 | 20 | 0.7
595950 | 5633273 | 10.5 | 12 - parks_in_urban | 26.3 | -6 | -79.29 | Site4_3 | 596048.98 | 5633472.55 | 34 | 240 | 0 | 65 | 6.2 | 3700 | 223.9855 | 0 | 0 | 50 | 20 | 32.4 | 13.54 | 20 | 0.7
595992 | 5634367 | 31.5 | 19 - high_buildings | 153 | 2.1 | -70.33 | Site1_1 | 596046.75 | 5634258.97 | 20 | 0 | 1 | 65 | 6.2 | 3700 | 121.6565 | 0 | 0 | 50 | 20 | 32.4 | 13.54 | 20 | 0.7
595980 | 5633392 | 1.5 | 12 - parks_in_urban | 40.4 | -17 | -83.55 | Site4_3 | 596048.98 | 5633472.55 | 34 | 240 | 0 | 65 | 6.2 | 3700 | 110.918 | 0 | 0 | 50 | 20 | 32.4 | 13.54 | 20 | 0.7
596337 | 5633661 | 16.5 | 7 - dense_urban | 329.3 | -7.3 | -76.07 | Site3_2 | 596254.52 | 5633798.74 | 37 | 120 | 0 | 65 | 6.2 | 3700 | 161.8503 | 0 | 0 | 50 | 20 | 32.4 | 13.54 | 20 | 0.7
595989 | 5633281 | 7.5 | 12 - parks_in_urban | 17.4 | -7.5 | -78.71 | Site4_3 | 596048.98 | 5633472.55 | 34 | 240 | 0 | 65 | 6.2 | 3700 | 202.463 | 0 | 0 | 50 | 20 | 32.4 | 13.54 | 20 | 0.7
595628 | 5634161 | 19.5 | 7 - dense_urban | 330.9 | -0.9 | -69.43 | Site0_2 | 595519.49 | 5634357.27 | 25 | 120 | 0 | 65 | 6.2 | 3700 | 224.3359 | 0 | 0 | 50 | 20 | 32.4 | 13.54 | 20 | 0.7
596008 | 5634266 | 7.5 | 19 - high_buildings | 100.2 | -14.8 | -59.54 | Site1_3 | 596046.75 | 5634258.97 | 20 | 240 | 5 | 65 | 6.2 | 3700 | 41.3187 | 0.07 | 0.07 | 50 | 20 | 32.4 | 13.54 | 20 | 0.7
595494 | 5634369 | 13.5 | 9 - commercial_industrial | 115.6 | -22.5 | -63.3 | Site0_1 | 595519.49 | 5634357.27 | 25 | 0 | 4 | 65 | 6.2 | 3700 | 30.3246 | 0.05 | 0.05 | 50 | 20 | 32.4 | 13.54 | 20 | 0.7
595698 | 5633906 | 19.5 | 19 - high_buildings | 92.9 | -7.6 | -80.63 | Site2_3 | 595836.74 | 5633899.27 | 30 | 240 | 4 | 65 | 6.2 | 3700 | 139.2994 | 0.05 | 0.05 | 50 | 20 | 32.4 | 13.54 | 20 | 0.7
596287 | 5633790 | 22.5 | 19 - high_buildings | 285.7 | -25 | -50.73 | Site3_2 | 596254.52 | 5633798.74 | 37 | 120 | 0 | 65 | 6.2 | 3700 | 36.6277 | 0 | 0 | 50 | 20 | 32.4 | 13.54 | 20 | 0.7
596209 | 5633662 | 7.5 | 7 - dense_urban | 18.6 | -11.2 | -86.41 | Site3_3 | 596254.52 | 5633798.74 | 37 | 240 | 3 | 65 | 6.2 | 3700 | 147.1059 | 0.03 | 0.03 | 50 | 20 | 32.4 | 13.54 | 20 | 0.7
595949 | 5634362 | 1.5 | 11 - open_in_urban | 136.4 | -9.8 | -90.61 | Site1_1 | 596046.75 | 5634258.97 | 20 | 0 | 1 | 65 | 6.2 | 3700 | 143.2218 | 0 | 0 | 50 | 20 | 32.4 | 13.54 | 20 | 0.7
595289 | 5634244 | 1.5 | 11 - open_in_urban | 63.8 | -5 | -95.71 | Site0_3 | 595519.49 | 5634357.27 | 25 | 240 | 2 | 65 | 6.2 | 3700 | 257.8914 | 0.01 | 0.01 | 50 | 20 | 32.4 | 13.54 | 20 | 0.7
595930 | 5633685 | 16.5 | 7 - dense_urban | 336.5 | 0.9 | -93.31 | Site2_2 | 595836.74 | 5633899.27 | 30 | 120 | 6 | 65 | 6.2 | 3700 | 234.0754 | 0.1 | 0.1 | 50 | 20 | 32.4 | 13.54 | 20 | 0.7
596053 | 5634343 | 73.5 | 19 - high_buildings | 184.1 | 29.9 | -68.49 | Site1_1 | 596046.75 | 5634258.97 | 20 | 0 | 1 | 65 | 6.2 | 3700 | 99.8116 | 0 | 0 | 50 | 20 | 32.4 | 13.54 | 20 | 0.7
595986 | 5633734 | 16.5 | 19 - high_buildings | 76.4 | -5.1 | -73.28 | Site3_3 | 596254.52 | 5633798.74 | 37 | 240 | 3 | 65 | 6.2 | 3700 | 276.9738 | 0.03 | 0.03 | 50 | 20 | 32.4 | 13.54 | 20 | 0.7
596081 | 5634282 | 7.5 | 19 - high_buildings | 235.9 | -7.6 | -60.27 | Site1_1 | 596046.75 | 5634258.97 | 20 | 0 | 1 | 65 | 6.2 | 3700 | 43.1242 | 0 | 0 | 50 | 20 | 32.4 | 13.54 | 20 | 0.7
595398 | 5634132 | 22.5 | 19 - high_buildings | 28.3 | -0.6 | -51.63 | Site0_3 | 595519.49 | 5634357.27 | 25 | 240 | 2 | 65 | 6.2 | 3700 | 255.9544 | 0.01 | 0.01 | 50 | 20 | 32.4 | 13.54 | 20 | 0.7
596097 | 5633691 | 1.5 | 7 - dense_urban | 55.6 | -10.5 | -79.5 | Site3_3 | 596254.52 | 5633798.74 | 37 | 240 | 3 | 65 | 6.2 | 3700 | 194.1152 | 0.03 | 0.03 | 50 | 20 | 32.4 | 13.54 | 20 | 0.7
596074 | 5634300 | 37.5 | 19 - high_buildings | 213.4 | 22.7 | -60.32 | Site1_1 | 596046.75 | 5634258.97 | 20 | 0 | 1 | 65 | 6.2 | 3700 | 52.2712 | 0 | 0 | 50 | 20 | 32.4 | 13.54 | 20 | 0.7
596005 | 5634166 | 1.5 | 1 - open | 24.3 | -8.6 | -57.06 | Site1_3 | 596046.75 | 5634258.97 | 20 | 240 | 5 | 65 | 6.2 | 3700 | 103.5796 | 0.07 | 0.07 | 50 | 20 | 32.4 | 13.54 | 20 | 0.7
595595 | 5634148 | 7.5 | 19 - high_buildings | 135.8 | -7.3 | -79.39 | Site2_1 | 595836.74 | 5633899.27 | 30 | 0 | 0 | 65 | 6.2 | 3700 | 347.5789 | 0 | 0 | 50 | 20 | 32.4 | 13.54 | 20 | 0.7
596009 | 5633412 | 13.5 | 12 - parks_in_urban | 33.3 | -15.7 | -73.16 | Site4_3 | 596048.98 | 5633472.55 | 34 | 240 | 0 | 65 | 6.2 | 3700 | 75.3986 | 0 | 0 | 50 | 20 | 32.4 | 13.54 | 20 | 0.7
595741 | 5633820 | 1.5 | 12 - parks_in_urban | 50.5 | -12.5 | -65.16 | Site2_3 | 595836.74 | 5633899.27 | 30 | 240 | 4 | 65 | 6.2 | 3700 | 127.5231 | 0.05 | 0.05 | 50 | 20 | 32.4 | 13.54 | 20 | 0.7
595847 | 5633336 | 7.5 | 12 - parks_in_urban | 55.9 | -6.9 | -75.32 | Site4_3 | 596048.98 | 5633472.55 | 34 | 240 | 0 | 65 | 6.2 | 3700 | 245.2429 | 0 | 0 | 50 | 20 | 32.4 | 13.54 | 20 | 0.7
595487 | 5634324 | 22.5 | 9 - commercial_industrial | 44.1 | -3.1 | -53.07 | Site0_3 | 595519.49 | 5634357.27 | 25 | 240 | 2 | 65 | 6.2 | 3700 | 46.5698 | 0.01 | 0.01 | 50 | 20 | 32.4 | 13.54 | 20 | 0.7
595809 | 5634130 | 1.5 | 7 - dense_urban | 61.5 | -5.8 | -82.47 | Site1_3 | 596046.75 | 5634258.97 | 20 | 240 | 5 | 65 | 6.2 | 3700 | 271.1099 | 0.07 | 0.07 | 50 | 20 | 32.4 | 13.54 | 20 | 0.7
595799 | 5633755 | 1.5 | 11 - open_in_urban | 14.8 | -8.2 | -90.22 | Site2_3 | 595836.74 | 5633899.27 | 30 | 240 | 4 | 65 | 6.2 | 3700 | 151.8236 | 0.05 | 0.05 | 50 | 20 | 32.4 | 13.54 | 20 | 0.7
596258 | 5633650 | 16.5 | 7 - dense_urban | 229.7 | -3.4 | -75.45 | Site4_1 | 596048.98 | 5633472.55 | 34 | 0 | 1 | 65 | 6.2 | 3700 | 274.7437 | 0 | 0 | 50 | 20 | 32.4 | 13.54 | 20 | 0.7
596042 | 5633797 | 19.5 | 7 - dense_urban | 178.8 | -3.6 | -82.88 | Site4_1 | 596048.98 | 5633472.55 | 34 | 0 | 1 | 65 | 6.2 | 3700 | 324.8488 | 0 | 0 | 50 | 20 | 32.4 | 13.54 | 20 | 0.7
596032 | 5634361 | 94.5 | 19 - high_buildings | 158.4 | 3.5 | -71.81 | Site3_1 | 596254.52 | 5633798.74 | 37 | 0 | 2 | 65 | 6.2 | 3700 | 607.4189 | 0.01 | 0.01 | 50 | 20 | 32.4 | 13.54 | 20 | 0.7
596079 | 5633373 | 4.5 | 12 - parks_in_urban | 343.3 | -14.2 | -82.56 | Site4_2 | 596048.98 | 5633472.55 | 34 | 120 | 5 | 65 | 6.2 | 3700 | 108.0817 | 0.07 | 0.07 | 50 | 20 | 32.4 | 13.54 | 20 | 0.7
595645 | 5634558 | 10.5 | 8 - block_of_buildings | 212.1 | -2.5 | -85.16 | Site0_1 | 595519.49 | 5634357.27 | 25 | 0 | 4 | 65 | 6.2 | 3700 | 237.1825 | 0.05 | 0.05 | 50 | 20 | 32.4 | 13.54 | 20 | 0.7
596235 | 5633479 | 13.5 | 7 - dense_urban | 268.2 | -5.4 | -80.38 | Site4_2 | 596048.98 | 5633472.55 | 34 | 120 | 5 | 65 | 6.2 | 3700 | 187.2573 | 0.07 | 0.07 | 50 | 20 | 32.4 | 13.54 | 20 | 0.7
596054 | 5634347 | 73.5 | 19 - high_buildings | 184.5 | 28.3 | -66.97 | Site1_1 | 596046.75 | 5634258.97 | 20 | 0 | 1 | 65 | 6.2 | 3700 | 103.2671 | 0 | 0 | 50 | 20 | 32.4 | 13.54 | 20 | 0.7
596003 | 5634220 | 19.5 | 19 - high_buildings | 48.4 | 1.5 | -60.61 | Site1_3 | 596046.75 | 5634258.97 | 20 | 240 | 5 | 65 | 6.2 | 3700 | 58.5916 | 0.07 | 0.07 | 50 | 20 | 32.4 | 13.54 | 20 | 0.7
596007 | 5634425 | 4.5 | 12 - parks_in_urban | 166.5 | -5.9 | -84.17 | Site1_1 | 596046.75 | 5634258.97 | 20 | 0 | 1 | 65 | 6.2 | 3700 | 171.4242 | 0 | 0 | 50 | 20 | 32.4 | 13.54 | 20 | 0.7
595425 | 5634276 | 13.5 | 7 - dense_urban | 49.2 | -5.3 | -66.1 | Site0_3 | 595519.49 | 5634357.27 | 25 | 240 | 2 | 65 | 6.2 | 3700 | 125.1616 | 0.01 | 0.01 | 50 | 20 | 32.4 | 13.54 | 20 | 0.7
595958 | 5633513 | 16.5 | 12 - parks_in_urban | 113.7 | -10 | -67.39 | Site4_3 | 596048.98 | 5633472.55 | 34 | 240 | 0 | 65 | 6.2 | 3700 | 101.0931 | 0 | 0 | 50 | 20 | 32.4 | 13.54 | 20 | 0.7
596192 | 5633754 | 1.5 | 19 - high_buildings | 207 | -5.9 | -85.07 | Site4_1 | 596048.98 | 5633472.55 | 34 | 0 | 1 | 65 | 6.2 | 3700 | 317.3721 | 0 | 0 | 50 | 20 | 32.4 | 13.54 | 20 | 0.7
595664 | 5634461 | 7.5 | 9 - commercial_industrial | 234.4 | -5 | -76.09 | Site0_1 | 595519.49 | 5634357.27 | 25 | 0 | 4 | 65 | 6.2 | 3700 | 178.7437 | 0.05 | 0.05 | 50 | 20 | 32.4 | 13.54 | 20 | 0.7
595666 | 5634545 | 7.5 | 8 - block_of_buildings | 218 | -3 | -91.97 | Site0_1 | 595519.49 | 5634357.27 | 25 | 0 | 4 | 65 | 6.2 | 3700 | 238.776 | 0.05 | 0.05 | 50 | 20 | 32.4 | 13.54 | 20 | 0.7
595748 | 5633907 | 4.5 | 19 - high_buildings | 95.1 | -21.7 | -78 | Site2_3 | 595836.74 | 5633899.27 | 30 | 240 | 4 | 65 | 6.2 | 3700 | 92.6541 | 0.05 | 0.05 | 50 | 20 | 32.4 | 13.54 | 20 | 0.7
596346 | 5633695 | 10.5 | 19 - high_buildings | 318.8 | -10.9 | -77.35 | Site3_2 | 596254.52 | 5633798.74 | 37 | 120 | 0 | 65 | 6.2 | 3700 | 140.8291 | 0 | 0 | 50 | 20 | 32.4 | 13.54 | 20 | 0.7
595975 | 5633752 | 4.5 | 7 - dense_urban | 316.8 | -2.7 | -78.59 | Site2_2 | 595836.74 | 5633899.27 | 30 | 120 | 6 | 65 | 6.2 | 3700 | 203.6039 | 0.1 | 0.1 | 50 | 20 | 32.4 | 13.54 | 20 | 0.7
595984 | 5634360 | 4.5 | 19 - high_buildings | 148 | -10.7 | -88.99 | Site1_1 | 596046.75 | 5634258.97 | 20 | 0 | 1 | 65 | 6.2 | 3700 | 119.937 | 0 | 0 | 50 | 20 | 32.4 | 13.54 | 20 | 0.7
595998 | 5634265 | 4.5 | 15 - dense_residential | 97 | -15.3 | -57.76 | Site1_3 | 596046.75 | 5634258.97 | 20 | 240 | 5 | 65 | 6.2 | 3700 | 51.509 | 0.07 | 0.07 | 50 | 20 | 32.4 | 13.54 | 20 | 0.7
595917 | 5634094 | 4.5 | 9 - commercial_industrial | 38.2 | -3.4 | -73.86 | Site1_3 | 596046.75 | 5634258.97 | 20 | 240 | 5 | 65 | 6.2 | 3700 | 210.4529 | 0.07 | 0.07 | 50 | 20 | 32.4 | 13.54 | 20 | 0.7
595752 | 5634114 | 13.5 | 7 - dense_urban | 158.4 | -8.5 | -77.18 | Site2_1 | 595836.74 | 5633899.27 | 30 | 0 | 0 | 65 | 6.2 | 3700 | 231.4349 | 0 | 0 | 50 | 20 | 32.4 | 13.54 | 20 | 0.7
596190 | 5633280 | 7.5 | 7 - dense_urban | 323.8 | -5.4 | -79.13 | Site4_2 | 596048.98 | 5633472.55 | 34 | 120 | 5 | 65 | 6.2 | 3700 | 240.1341 | 0.07 | 0.07 | 50 | 20 | 32.4 | 13.54 | 20 | 0.7
596297 | 5633726 | 16.5 | 7 - dense_urban | 330.1 | -12.4 | -59.66 | Site3_2 | 596254.52 | 5633798.74 | 37 | 120 | 0 | 65 | 6.2 | 3700 | 86.6943 | 0 | 0 | 50 | 20 | 32.4 | 13.54 | 20 | 0.7
595346 | 5634342 | 13.5 | 6 - urban | 85 | -3.5 | -73.36 | Site0_3 | 595519.49 | 5634357.27 | 25 | 240 | 2 | 65 | 6.2 | 3700 | 174.54 | 0.01 | 0.01 | 50 | 20 | 32.4 | 13.54 | 20 | 0.7
596323 | 5633687 | 7.5 | 7 - dense_urban | 328.7 | -12.7 | -88.45 | Site3_2 | 596254.52 | 5633798.74 | 37 | 120 | 0 | 65 | 6.2 | 3700 | 134.3339 | 0 | 0 | 50 | 20 | 32.4 | 13.54 | 20 | 0.7
595626 | 5634401 | 1.5 | 19 - high_buildings | 247.6 | -11.5 | -79.24 | Site0_2 | 595519.49 | 5634357.27 | 25 | 120 | 0 | 65 | 6.2 | 3700 | 117.5115 | 0 | 0 | 50 | 20 | 32.4 | 13.54 | 20 | 0.7
595337 | 5634222 | 22.5 | 19 - high_buildings | 53.4 | -0.4 | -71.44 | Site0_3 | 595519.49 | 5634357.27 | 25 | 240 | 2 | 65 | 6.2 | 3700 | 227.1714 | 0.01 | 0.01 | 50 | 20 | 32.4 | 13.54 | 20 | 0.7
595469 | 5634444 | 10.5 | 7 - dense_urban | 150.1 | -7.7 | -81.89 | Site0_1 | 595519.49 | 5634357.27 | 25 | 0 | 4 | 65 | 6.2 | 3700 | 101.3981 | 0.05 | 0.05 | 50 | 20 | 32.4 | 13.54 | 20 | 0.7
595942 | 5633246 | 10.5 | 12 - parks_in_urban | 25.2 | -5.3 | -84.11 | Site4_3 | 596048.98 | 5633472.55 | 34 | 240 | 0 | 65 | 6.2 | 3700 | 251.6384 | 0 | 0 | 50 | 20 | 32.4 | 13.54 | 20 | 0.7
595947 | 5633956 | 10.5 | 19 - high_buildings | 168.1 | -4.3 | -95.85 | Site4_1 | 596048.98 | 5633472.55 | 34 | 0 | 1 | 65 | 6.2 | 3700 | 494.6474 | 0 | 0 | 50 | 20 | 32.4 | 13.54 | 20 | 0.7
595544 | 5634336 | 19.5 | 9 - commercial_industrial | 310 | -9.6 | -61.74 | Site0_2 | 595519.49 | 5634357.27 | 25 | 120 | 0 | 65 | 6.2 | 3700 | 32.9151 | 0 | 0 | 50 | 20 | 32.4 | 13.54 | 20 | 0.7
596083 | 5633494 | 4.5 | 15 - dense_residential | 238.3 | -33.5 | -76.64 | Site4_2 | 596048.98 | 5633472.55 | 34 | 120 | 5 | 65 | 6.2 | 3700 | 49.877 | 0.07 | 0.07 | 50 | 20 | 32.4 | 13.54 | 20 | 0.7
595391 | 5634428 | 16.5 | 19 - high_buildings | 119 | -2.9 | -83.3 | Site0_1 | 595519.49 | 5634357.27 | 25 | 0 | 4 | 65 | 6.2 | 3700 | 146.9172 | 0.05 | 0.05 | 50 | 20 | 32.4 | 13.54 | 20 | 0.7
595703 | 5634020 | 16.5 | 7 - dense_urban | 55.2 | -2.5 | -99.55 | Site1_3 | 596046.75 | 5634258.97 | 20 | 240 | 5 | 65 | 6.2 | 3700 | 418.6681 | 0.07 | 0.07 | 50 | 20 | 32.4 | 13.54 | 20 | 0.7
595654 | 5634521 | 28.5 | 8 - block_of_buildings | 219.5 | 2 | -71.05 | Site0_1 | 595519.49 | 5634357.27 | 25 | 0 | 4 | 65 | 6.2 | 3700 | 211.9262 | 0.05 | 0.05 | 50 | 20 | 32.4 | 13.54 | 20 | 0.7
595964 | 5634210 | 1.5 | 1 - open | 59.4 | -9.7 | -71.29 | Site1_3 | 596046.75 | 5634258.97 | 20 | 240 | 5 | 65 | 6.2 | 3700 | 97.9177 | 0.07 | 0.07 | 50 | 20 | 32.4 | 13.54 | 20 | 0.7
595953 | 5633755 | 4.5 | 7 - dense_urban | 321.1 | -3.2 | -74.21 | Site2_2 | 595836.74 | 5633899.27 | 30 | 120 | 6 | 65 | 6.2 | 3700 | 187.0307 | 0.1 | 0.1 | 50 | 20 | 32.4 | 13.54 | 20 | 0.7
595936 | 5634196 | 1.5 | 1 - open | 60.4 | -7.4 | -77.9 | Site1_3 | 596046.75 | 5634258.97 | 20 | 240 | 5 | 65 | 6.2 | 3700 | 128.7363 | 0.07 | 0.07 | 50 | 20 | 32.4 | 13.54 | 20 | 0.7
595484 | 5634560 | 4.5 | 7 - dense_urban | 170.2 | -5.7 | -76.4 | Site0_1 | 595519.49 | 5634357.27 | 25 | 0 | 4 | 65 | 6.2 | 3700 | 206.8314 | 0.05 | 0.05 | 50 | 20 | 32.4 | 13.54 | 20 | 0.7
595681 | 5634227 | 7.5 | 7 - dense_urban | 308.7 | -4 | -93.59 | Site0_2 | 595519.49 | 5634357.27 | 25 | 120 | 0 | 65 | 6.2 | 3700 | 208.2355 | 0 | 0 | 50 | 20 | 32.4 | 13.54 | 20 | 0.7
595399 | 5634239 | 13.5 | 7 - dense_urban | 45.5 | -3.9 | -66.94 | Site0_3 | 595519.49 | 5634357.27 | 25 | 240 | 2 | 65 | 6.2 | 3700 | 169.2273 | 0.01 | 0.01 | 50 | 20 | 32.4 | 13.54 | 20 | 0.7
596216 | 5633301 | 10.5 | 7 - dense_urban | 315.8 | -4.4 | -87.96 | Site4_2 | 596048.98 | 5633472.55 | 34 | 120 | 5 | 65 | 6.2 | 3700 | 240.5771 | 0.07 | 0.07 | 50 | 20 | 32.4 | 13.54 | 20 | 0.7
595565 | 5634583 | 25.5 | 8 - block_of_buildings | 191.5 | 0.6 | -76.5 | Site0_1 | 595519.49 | 5634357.27 | 25 | 0 | 4 | 65 | 6.2 | 3700 | 230.2725 | 0.05 | 0.05 | 50 | 20 | 32.4 | 13.54 | 20 | 0.7
595343 | 5634342 | 13.5 | 6 - urban | 85.1 | -3.4 | -78.85 | Site0_3 | 595519.49 | 5634357.27 | 25 | 240 | 2 | 65 | 6.2 | 3700 | 177.5222 | 0.01 | 0.01 | 50 | 20 | 32.4 | 13.54 | 20 | 0.7
596069 | 5634357 | 109.5 | 19 - high_buildings | 192.7 | 39.4 | -61.72 | Site1_1 | 596046.75 | 5634258.97 | 20 | 0 | 1 | 65 | 6.2 | 3700 | 134.5927 | 0 | 0 | 50 | 20 | 32.4 | 13.54 | 20 | 0.7
596039 | 5633689 | 1.5 | 7 - dense_urban | 177.3 | -8.8 | -79.93 | Site4_1 | 596048.98 | 5633472.55 | 34 | 0 | 1 | 65 | 6.2 | 3700 | 219.1037 | 0 | 0 | 50 | 20 | 32.4 | 13.54 | 20 | 0.7
596041 | 5634164 | 22.5 | 7 - dense_urban | 3.6 | 5.7 | -79.13 | Site1_2 | 596046.75 | 5634258.97 | 20 | 120 | 0 | 65 | 6.2 | 3700 | 95.1767 | 0 | 0 | 50 | 20 | 32.4 | 13.54 | 20 | 0.7
596347 | 5633712 | 13.5 | 19 - high_buildings | 313.4 | -11.4 | -64.18 | Site3_2 | 596254.52 | 5633798.74 | 37 | 120 | 0 | 65 | 6.2 | 3700 | 128.952 | 0 | 0 | 50 | 20 | 32.4 | 13.54 | 20 | 0.7
596058 | 5634343 | 49.5 | 19 - high_buildings | 187.5 | 16.8 | -59.43 | Site1_1 | 596046.75 | 5634258.97 | 20 | 0 | 1 | 65 | 6.2 | 3700 | 89.7655 | 0 | 0 | 50 | 20 | 32.4 | 13.54 | 20 | 0.7
596394 | 5633745 | 7.5 | 12 - parks_in_urban | 291.2 | -11.9 | -75.99 | Site3_2 | 596254.52 | 5633798.74 | 37 | 120 | 0 | 65 | 6.2 | 3700 | 152.3578 | 0 | 0 | 50 | 20 | 32.4 | 13.54 | 20 | 0.7
596114 | 5634274 | 7.5 | 7 - dense_urban | 257.4 | -3.7 | -78.07 | Site1_2 | 596046.75 | 5634258.97 | 20 | 120 | 0 | 65 | 6.2 | 3700 | 70.0337 | 0 | 0 | 50 | 20 | 32.4 | 13.54 | 20 | 0.7
596123 | 5634230 | 1.5 | 7 - dense_urban | 290.9 | -6.7 | -79.46 | Site1_2 | 596046.75 | 5634258.97 | 20 | 120 | 0 | 65 | 6.2 | 3700 | 83.6395 | 0 | 0 | 50 | 20 | 32.4 | 13.54 | 20 | 0.7
596042 | 5634336 | 70.5 | 19 - high_buildings | 176.3 | 30 | -68.36 | Site1_1 | 596046.75 | 5634258.97 | 20 | 0 | 1 | 65 | 6.2 | 3700 | 92.2303 | 0 | 0 | 50 | 20 | 32.4 | 13.54 | 20 | 0.7
596241 | 5633768 | 1.5 | 1 - open | 24.3 | -45.4 | -59.68 | Site3_3 | 596254.52 | 5633798.74 | 37 | 240 | 3 | 65 | 6.2 | 3700 | 48.867 | 0.03 | 0.03 | 50 | 20 | 32.4 | 13.54 | 20 | 0.7
595496 | 5634542 | 16.5 | 19 - high_buildings | 172.9 | -2.3 | -69.47 | Site0_1 | 595519.49 | 5634357.27 | 25 | 0 | 4 | 65 | 6.2 | 3700 | 186.4114 | 0.05 | 0.05 | 50 | 20 | 32.4 | 13.54 | 20 | 0.7
595861 | 5634260 | 7.5 | 8 - block_of_buildings | 285.8 | -0.2 | -80.18 | Site0_2 | 595519.49 | 5634357.27 | 25 | 120 | 0 | 65 | 6.2 | 3700 | 355.5233 | 0 | 0 | 50 | 20 | 32.4 | 13.54 | 20 | 0.7
595330 | 5634185 | 25.5 | 19 - high_buildings | 47.7 | 0.1 | -74.13 | Site0_3 | 595519.49 | 5634357.27 | 25 | 240 | 2 | 65 | 6.2 | 3700 | 256.0931 | 0.01 | 0.01 | 50 | 20 | 32.4 | 13.54 | 20 | 0.7
596096 | 5633561 | 4.5 | 12 - parks_in_urban | 208.1 | -14.9 | -77.86 | Site4_1 | 596048.98 | 5633472.55 | 34 | 0 | 1 | 65 | 6.2 | 3700 | 104.4248 | 0 | 0 | 50 | 20 | 32.4 | 13.54 | 20 | 0.7
596097 | 5634319 | 1.5 | 19 - high_buildings | 219.8 | -8.4 | -85.53 | Site1_1 | 596046.75 | 5634258.97 | 20 | 0 | 1 | 65 | 6.2 | 3700 | 80.442 | 0 | 0 | 50 | 20 | 32.4 | 13.54 | 20 | 0.7
596051 | 5634337 | 109.5 | 19 - high_buildings | 206 | 8.5 | -61.37 | Site2_1 | 595836.74 | 5633899.27 | 30 | 0 | 0 | 65 | 6.2 | 3700 | 493.7967 | 0 | 0 | 50 | 20 | 32.4 | 13.54 | 20 | 0.7
595805 | 5633881 | 4.5 | 19 - high_buildings | 60.6 | -35.8 | -66.72 | Site2_3 | 595836.74 | 5633899.27 | 30 | 240 | 4 | 65 | 6.2 | 3700 | 44.6259 | 0.05 | 0.05 | 50 | 20 | 32.4 | 13.54 | 20 | 0.7
595538 | 5634436 | 13.5 | 9 - commercial_industrial | 193.5 | -8.1 | -56.68 | Site0_1 | 595519.49 | 5634357.27 | 25 | 0 | 4 | 65 | 6.2 | 3700 | 81.6902 | 0.05 | 0.05 | 50 | 20 | 32.4 | 13.54 | 20 | 0.7
596261 | 5633445 | 10.5 | 19 - high_buildings | 277.5 | -5.2 | -70.01 | Site4_2 | 596048.98 | 5633472.55 | 34 | 120 | 5 | 65 | 6.2 | 3700 | 215.0901 | 0.07 | 0.07 | 50 | 20 | 32.4 | 13.54 | 20 | 0.7
595938 | 5634285 | 1.5 | 1 - open | 103.4 | -8.4 | -85.5 | Site1_3 | 596046.75 | 5634258.97 | 20 | 240 | 5 | 65 | 6.2 | 3700 | 113.3418 | 0.07 | 0.07 | 50 | 20 | 32.4 | 13.54 | 20 | 0.7
595820 | 5633821 | 10.5 | 7 - dense_urban | 12.3 | -10.3 | -67.81 | Site2_3 | 595836.74 | 5633899.27 | 30 | 240 | 4 | 65 | 6.2 | 3700 | 82.3813 | 0.05 | 0.05 | 50 | 20 | 32.4 | 13.54 | 20 | 0.7
596063 | 5634208 | 13.5 | 19 - high_buildings | 342.6 | 2.7 | -69.56 | Site1_2 | 596046.75 | 5634258.97 | 20 | 120 | 0 | 65 | 6.2 | 3700 | 53.8911 | 0 | 0 | 50 | 20 | 32.4 | 13.54 | 20 | 0.7
595489 | 5634463 | 4.5 | 7 - dense_urban | 164.2 | -10 | -69.24 | Site0_1 | 595519.49 | 5634357.27 | 25 | 0 | 4 | 65 | 6.2 | 3700 | 111.9318 | 0.05 | 0.05 | 50 | 20 | 32.4 | 13.54 | 20 | 0.7
596034 | 5633700 | 25.5 | 19 - high_buildings | 65.9 | -3 | -82.43 | Site3_3 | 596254.52 | 5633798.74 | 37 | 240 | 3 | 65 | 6.2 | 3700 | 241.8903 | 0.03 | 0.03 | 50 | 20 | 32.4 | 13.54 | 20 | 0.7
596045 | 5634169 | 13.5 | 19 - high_buildings | 1.3 | 0.3 | -81.6 | Site1_3 | 596046.75 | 5634258.97 | 20 | 240 | 5 | 65 | 6.2 | 3700 | 90.2215 | 0.07 | 0.07 | 50 | 20 | 32.4 | 13.54 | 20 | 0.7
596044 | 5634358 | 97.5 | 19 - high_buildings | 178.3 | 37.3 | -70.78 | Site1_1 | 596046.75 | 5634258.97 | 20 | 0 | 1 | 65 | 6.2 | 3700 | 125.7806 | 0 | 0 | 50 | 20 | 32.4 | 13.54 | 20 | 0.7
596215 | 5634084 | 19.5 | 7 - dense_urban | 172 | -5.1 | -83.55 | Site3_1 | 596254.52 | 5633798.74 | 37 | 0 | 2 | 65 | 6.2 | 3700 | 288.5158 | 0.01 | 0.01 | 50 | 20 | 32.4 | 13.54 | 20 | 0.7
596263 | 5634101 | 16.5 | 7 - dense_urban | 306.2 | 2.9 | -88.48 | Site1_2 | 596046.75 | 5634258.97 | 20 | 120 | 0 | 65 | 6.2 | 3700 | 267.8261 | 0 | 0 | 50 | 20 | 32.4 | 13.54 | 20 | 0.7
595646 | 5633727 | 31.5 | 19 - high_buildings | 48 | 0.3 | -78.72 | Site2_3 | 595836.74 | 5633899.27 | 30 | 240 | 4 | 65 | 6.2 | 3700 | 257.0232 | 0.05 | 0.05 | 50 | 20 | 32.4 | 13.54 | 20 | 0.7
596029 | 5634338 | 70.5 | 19 - high_buildings | 167.2 | 29.9 | -66.65 | Site1_1 | 596046.75 | 5634258.97 | 20 | 0 | 1 | 65 | 6.2 | 3700 | 95.4518 | 0 | 0 | 50 | 20 | 32.4 | 13.54 | 20 | 0.7
595809 | 5634149 | 4.5 | 7 - dense_urban | 173.6 | -8.3 | -78.29 | Site2_1 | 595836.74 | 5633899.27 | 30 | 0 | 0 | 65 | 6.2 | 3700 | 252.5566 | 0 | 0 | 50 | 20 | 32.4 | 13.54 | 20 | 0.7
595968 | 5633734 | 1.5 | 7 - dense_urban | 321.6 | -3.1 | -84.95 | Site2_2 | 595836.74 | 5633899.27 | 30 | 120 | 6 | 65 | 6.2 | 3700 | 212.9686 | 0.1 | 0.1 | 50 | 20 | 32.4 | 13.54 | 20 | 0.7
595810 | 5633742 | 25.5 | 19 - high_buildings | 9.8 | 1.6 | -84.75 | Site2_3 | 595836.74 | 5633899.27 | 30 | 240 | 4 | 65 | 6.2 | 3700 | 159.5905 | 0.05 | 0.05 | 50 | 20 | 32.4 | 13.54 | 20 | 0.7
596118 | 5633375 | 13.5 | 12 - parks_in_urban | 324.9 | -8.3 | -76.78 | Site4_2 | 596048.98 | 5633472.55 | 34 | 120 | 5 | 65 | 6.2 | 3700 | 121.2436 | 0.07 | 0.07 | 50 | 20 | 32.4 | 13.54 | 20 | 0.7
596038 | 5633617 | 1.5 | 12 - parks_in_urban | 175.6 | -13.1 | -72 | Site4_1 | 596048.98 | 5633472.55 | 34 | 0 | 1 | 65 | 6.2 | 3700 | 148.4675 | 0 | 0 | 50 | 20 | 32.4 | 13.54 | 20 | 0.7
595424 | 5634397 | 1.5 | 7 - dense_urban | 112.8 | -12.3 | -83.73 | Site0_3 | 595519.49 | 5634357.27 | 25 | 240 | 2 | 65 | 6.2 | 3700 | 106.0616 | 0.01 | 0.01 | 50 | 20 | 32.4 | 13.54 | 20 | 0.7
596350 | 5633693 | 7.5 | 19 - high_buildings | 318.1 | -11.7 | -70.2 | Site3_2 | 596254.52 | 5633798.74 | 37 | 120 | 0 | 65 | 6.2 | 3700 | 145.491 | 0 | 0 | 50 | 20 | 32.4 | 13.54 | 20 | 0.7
595573 | 5634494 | 19.5 | 9 - commercial_industrial | 201.5 | -1.8 | -68.94 | Site0_1 | 595519.49 | 5634357.27 | 25 | 0 | 4 | 65 | 6.2 | 3700 | 146.9308 | 0.05 | 0.05 | 50 | 20 | 32.4 | 13.54 | 20 | 0.7
596145 | 5633452 | 13.5 | 12 - parks_in_urban | 282.3 | -10.7 | -72.74 | Site4_2 | 596048.98 | 5633472.55 | 34 | 120 | 5 | 65 | 6.2 | 3700 | 100.3115 | 0.07 | 0.07 | 50 | 20 | 32.4 | 13.54 | 20 | 0.7
595402 | 5634143 | 1.5 | 7 - dense_urban | 28.7 | -5.5 | -92.63 | Site0_3 | 595519.49 | 5634357.27 | 25 | 240 | 2 | 65 | 6.2 | 3700 | 245.495 | 0.01 | 0.01 | 50 | 20 | 32.4 | 13.54 | 20 | 0.7
595426 | 5634347 | 16.5 | 7 - dense_urban | 83.9 | -5.2 | -67.77 | Site0_3 | 595519.49 | 5634357.27 | 25 | 240 | 2 | 65 | 6.2 | 3700 | 94.4357 | 0.01 | 0.01 | 50 | 20 | 32.4 | 13.54 | 20 | 0.7
595988 | 5633385 | 7.5 | 12 - parks_in_urban | 34.7 | -13.9 | -81.87 | Site4_3 | 596048.98 | 5633472.55 | 34 | 240 | 0 | 65 | 6.2 | 3700 | 109.9355 | 0 | 0 | 50 | 20 | 32.4 | 13.54 | 20 | 0.7
595573 | 5634294 | 13.5 | 7 - dense_urban | 319.4 | -7.9 | -55.9 | Site0_2 | 595519.49 | 5634357.27 | 25 | 120 | 0 | 65 | 6.2 | 3700 | 83.658 | 0 | 0 | 50 | 20 | 32.4 | 13.54 | 20 | 0.7
595663 | 5634164 | 4.5 | 19 - high_buildings | 323.3 | -4.2 | -82.4 | Site0_2 | 595519.49 | 5634357.27 | 25 | 120 | 0 | 65 | 6.2 | 3700 | 241.5961 | 0 | 0 | 50 | 20 | 32.4 | 13.54 | 20 | 0.7
595423 | 5634489 | 22.5 | 7 - dense_urban | 144 | -0.5 | -75.7 | Site0_1 | 595519.49 | 5634357.27 | 25 | 0 | 4 | 65 | 6.2 | 3700 | 163.3076 | 0.05 | 0.05 | 50 | 20 | 32.4 | 13.54 | 20 | 0.7
596097 | 5634221 | 4.5 | 7 - dense_urban | 307.2 | -6.8 | -82.09 | Site1_2 | 596046.75 | 5634258.97 | 20 | 120 | 0 | 65 | 6.2 | 3700 | 64.8616 | 0 | 0 | 50 | 20 | 32.4 | 13.54 | 20 | 0.7
595919 | 5633259 | 19.5 | 12 - parks_in_urban | 31.3 | -4.7 | -77.4 | Site4_3 | 596048.98 | 5633472.55 | 34 | 240 | 0 | 65 | 6.2 | 3700 | 250.417 | 0 | 0 | 50 | 20 | 32.4 | 13.54 | 20 | 0.7
595678 | 5634313 | 7.5 | 7 - dense_urban | 285.5 | -5 | -85.05 | Site0_2 | 595519.49 | 5634357.27 | 25 | 120 | 0 | 65 | 6.2 | 3700 | 165.5038 | 0 | 0 | 50 | 20 | 32.4 | 13.54 | 20 | 0.7
595545 | 5634420 | 16.5 | 9 - commercial_industrial | 202.4 | -7.1 | -58.26 | Site0_1 | 595519.49 | 5634357.27 | 25 | 0 | 4 | 65 | 6.2 | 3700 | 68.25 | 0.05 | 0.05 | 50 | 20 | 32.4 | 13.54 | 20 | 0.7
596278 | 5633859 | 4.5 | 19 - high_buildings | 201 | -30.3 | -72.01 | Site3_1 | 596254.52 | 5633798.74 | 37 | 0 | 2 | 65 | 6.2 | 3700 | 72.3797 | 0.01 | 0.01 | 50 | 20 | 32.4 | 13.54 | 20 | 0.7
595564 | 5634505 | 10.5 | 9 - commercial_industrial | 196.9 | -5 | -81.18 | Site0_1 | 595519.49 | 5634357.27 | 25 | 0 | 4 | 65 | 6.2 | 3700 | 154.9695 | 0.05 | 0.05 | 50 | 20 | 32.4 | 13.54 | 20 | 0.7
595929 | 5633363 | 4.5 | 12 - parks_in_urban | 47.5 | -10.6 | -77.18 | Site4_3 | 596048.98 | 5633472.55 | 34 | 240 | 0 | 65 | 6.2 | 3700 | 165.1262 | 0 | 0 | 50 | 20 | 32.4 | 13.54 | 20 | 0.7
595982 | 5633741 | 19.5 | 19 - high_buildings | 78 | -4.4 | -58.61 | Site3_3 | 596254.52 | 5633798.74 | 37 | 240 | 3 | 65 | 6.2 | 3700 | 279.1188 | 0.03 | 0.03 | 50 | 20 | 32.4 | 13.54 | 20 | 0.7
596196 | 5633238 | 1.5 | 12 - parks_in_urban | 328 | -5.5 | -93.7 | Site4_2 | 596048.98 | 5633472.55 | 34 | 120 | 5 | 65 | 6.2 | 3700 | 278.72 | 0.07 | 0.07 | 50 | 20 | 32.4 | 13.54 | 20 | 0.7
596221 | 5634242 | 7.5 | 15 - dense_residential | 175.6 | -4.7 | -86.25 | Site3_1 | 596254.52 | 5633798.74 | 37 | 0 | 2 | 65 | 6.2 | 3700 | 445.5034 | 0.01 | 0.01 | 50 | 20 | 32.4 | 13.54 | 20 | 0.7
596050 | 5634184 | 4.5 | 19 - high_buildings | 357.7 | -6.5 | -79.73 | Site1_2 | 596046.75 | 5634258.97 | 20 | 120 | 0 | 65 | 6.2 | 3700 | 76.6245 | 0 | 0 | 50 | 20 | 32.4 | 13.54 | 20 | 0.7
596213 | 5634208 | 13.5 | 7 - dense_urban | 287.1 | 2.8 | -89.31 | Site1_2 | 596046.75 | 5634258.97 | 20 | 120 | 0 | 65 | 6.2 | 3700 | 174.0093 | 0 | 0 | 50 | 20 | 32.4 | 13.54 | 20 | 0.7
596151 | 5634190 | 13.5 | 7 - dense_urban | 303.6 | 1.6 | -70.65 | Site1_2 | 596046.75 | 5634258.97 | 20 | 120 | 0 | 65 | 6.2 | 3700 | 125.1686 | 0 | 0 | 50 | 20 | 32.4 | 13.54 | 20 | 0.7
595918 | 5633598 | 13.5 | 12 - parks_in_urban | 133.7 | -7.4 | -65.55 | Site4_1 | 596048.98 | 5633472.55 | 34 | 0 | 1 | 65 | 6.2 | 3700 | 182.5204 | 0 | 0 | 50 | 20 | 32.4 | 13.54 | 20 | 0.7
595537 | 5634429 | 4.5 | 9 - commercial_industrial | 194 | -15.4 | -71.19 | Site0_1 | 595519.49 | 5634357.27 | 25 | 0 | 4 | 65 | 6.2 | 3700 | 76.6293 | 0.05 | 0.05 | 50 | 20 | 32.4 | 13.54 | 20 | 0.7
595685 | 5633846 | 19.5 | 19 - high_buildings | 70.8 | -7.3 | -71.55 | Site2_3 | 595836.74 | 5633899.27 | 30 | 240 | 4 | 65 | 6.2 | 3700 | 161.1613 | 0.05 | 0.05 | 50 | 20 | 32.4 | 13.54 | 20 | 0.7
596001 | 5634193 | 19.5 | 19 - high_buildings | 34.9 | 1.1 | -55.83 | Site1_3 | 596046.75 | 5634258.97 | 20 | 240 | 5 | 65 | 6.2 | 3700 | 80.283 | 0.07 | 0.07 | 50 | 20 | 32.4 | 13.54 | 20 | 0.7
596233 | 5633390 | 4.5 | 7 - dense_urban | 294.3 | -7.8 | -88.52 | Site4_2 | 596048.98 | 5633472.55 | 34 | 120 | 5 | 65 | 6.2 | 3700 | 203.8335 | 0.07 | 0.07 | 50 | 20 | 32.4 | 13.54 | 20 | 0.7
596245 | 5633388 | 16.5 | 7 - dense_urban | 293.4 | -3.9 | -74.08 | Site4_2 | 596048.98 | 5633472.55 | 34 | 120 | 5 | 65 | 6.2 | 3700 | 214.1934 | 0.07 | 0.07 | 50 | 20 | 32.4 | 13.54 | 20 | 0.7
595844 | 5633802 | 28.5 | 19 - high_buildings | 355.9 | 3.8 | -70.38 | Site2_2 | 595836.74 | 5633899.27 | 30 | 120 | 6 | 65 | 6.2 | 3700 | 97.5521 | 0.1 | 0.1 | 50 | 20 | 32.4 | 13.54 | 20 | 0.7
596138 | 5634178 | 7.5 | 7 - dense_urban | 311.7 | -1.2 | -89.15 | Site1_2 | 596046.75 | 5634258.97 | 20 | 120 | 0 | 65 | 6.2 | 3700 | 122.6334 | 0 | 0 | 50 | 20 | 32.4 | 13.54 | 20 | 0.7
595772 | 5634078 | 1.5 | 7 - dense_urban | 56.6 | -5.3 | -95.12 | Site1_3 | 596046.75 | 5634258.97 | 20 | 240 | 5 | 65 | 6.2 | 3700 | 329.5147 | 0.07 | 0.07 | 50 | 20 | 32.4 | 13.54 | 20 | 0.7
595339 | 5634239 | 22.5 | 19 - high_buildings | 56.8 | -0.4 | -72.04 | Site0_3 | 595519.49 | 5634357.27 | 25 | 240 | 2 | 65 | 6.2 | 3700 | 215.8024 | 0.01 | 0.01 | 50 | 20 | 32.4 | 13.54 | 20 | 0.7
595964 | 5633998 | 22.5 | 19 - high_buildings | 232.1 | 0.2 | -85.96 | Site2_1 | 595836.74 | 5633899.27 | 30 | 0 | 0 | 65 | 6.2 | 3700 | 161.242 | 0 | 0 | 50 | 20 | 32.4 | 13.54 | 20 | 0.7
595588 | 5634456 | 10.5 | 9 - commercial_industrial | 214.9 | -6.9 | -74.3 | Site0_1 | 595519.49 | 5634357.27 | 25 | 0 | 4 | 65 | 6.2 | 3700 | 121.0433 | 0.05 | 0.05 | 50 | 20 | 32.4 | 13.54 | 20 | 0.7
595904 | 5633893 | 10.5 | 19 - high_buildings | 275.1 | -11.3 | -73.13 | Site2_2 | 595836.74 | 5633899.27 | 30 | 120 | 6 | 65 | 6.2 | 3700 | 70.3098 | 0.1 | 0.1 | 50 | 20 | 32.4 | 13.54 | 20 | 0.7
595587 | 5634561 | 1.5 | 1 - open | 198.4 | -5.7 | -77.35 | Site0_1 | 595519.49 | 5634357.27 | 25 | 0 | 4 | 65 | 6.2 | 3700 | 215.9068 | 0.05 | 0.05 | 50 | 20 | 32.4 | 13.54 | 20 | 0.7
595967 | 5634233 | 1.5 | 1 - open | 72 | -11.1 | -87.51 | Site1_3 | 596046.75 | 5634258.97 | 20 | 240 | 5 | 65 | 6.2 | 3700 | 85.888 | 0.07 | 0.07 | 50 | 20 | 32.4 | 13.54 | 20 | 0.7
595691 | 5633841 | 16.5 | 19 - high_buildings | 68.3 | -7.8 | -81.38 | Site2_3 | 595836.74 | 5633899.27 | 30 | 240 | 4 | 65 | 6.2 | 3700 | 157.5366 | 0.05 | 0.05 | 50 | 20 | 32.4 | 13.54 | 20 | 0.7
595969 | 5633717 | 22.5 | 7 - dense_urban | 74 | -3.4 | -72.75 | Site3_3 | 596254.52 | 5633798.74 | 37 | 240 | 3 | 65 | 6.2 | 3700 | 297.3438 | 0.03 | 0.03 | 50 | 20 | 32.4 | 13.54 | 20 | 0.7
595398 | 5634264 | 19.5 | 7 - dense_urban | 52.5 | -2.1 | -67.71 | Site0_3 | 595519.49 | 5634357.27 | 25 | 240 | 2 | 65 | 6.2 | 3700 | 153.2624 | 0.01 | 0.01 | 50 | 20 | 32.4 | 13.54 | 20 | 0.7
596299 | 5633763 | 7.5 | 7 - dense_urban | 309.3 | -26.6 | -75.98 | Site3_2 | 596254.52 | 5633798.74 | 37 | 120 | 0 | 65 | 6.2 | 3700 | 64.2345 | 0 | 0 | 50 | 20 | 32.4 | 13.54 | 20 | 0.7
596281 | 5633408 | 1.5 | 12 - parks_in_urban | 285.7 | -6.7 | -90.45 | Site4_2 | 596048.98 | 5633472.55 | 34 | 120 | 5 | 65 | 6.2 | 3700 | 243.0149 | 0.07 | 0.07 | 50 | 20 | 32.4 | 13.54 | 20 | 0.7
595863 | 5633462 | 1.5 | 22 - grass | 86.6 | -11.1 | -74.57 | Site4_3 | 596048.98 | 5633472.55 | 34 | 240 | 0 | 65 | 6.2 | 3700 | 189.0929 | 0 | 0 | 50 | 20 | 32.4 | 13.54 | 20 | 0.7
595905 | 5633413 | 13.5 | 12 - parks_in_urban | 67.4 | -8.2 | -74.77 | Site4_3 | 596048.98 | 5633472.55 | 34 | 240 | 0 | 65 | 6.2 | 3700 | 157.1518 | 0 | 0 | 50 | 20 | 32.4 | 13.54 | 20 | 0.7
595375 | 5634247 | 1.5 | 19 - high_buildings | 52.6 | -7.4 | -83.42 | Site0_3 | 595519.49 | 5634357.27 | 25 | 240 | 2 | 65 | 6.2 | 3700 | 183.2732 | 0.01 | 0.01 | 50 | 20 | 32.4 | 13.54 | 20 | 0.7
596276 | 5634011 | 10.5 | 7 - dense_urban | 185.7 | -8.9 | -71.18 | Site3_1 | 596254.52 | 5633798.74 | 37 | 0 | 2 | 65 | 6.2 | 3700 | 214.9836 | 0.01 | 0.01 | 50 | 20 | 32.4 | 13.54 | 20 | 0.7
596105 | 5633664 | 13.5 | 7 - dense_urban | 48 | -6.6 | -70.43 | Site3_3 | 596254.52 | 5633798.74 | 37 | 240 | 3 | 65 | 6.2 | 3700 | 202.6409 | 0.03 | 0.03 | 50 | 20 | 32.4 | 13.54 | 20 | 0.7
595994 | 5633405 | 10.5 | 12 - parks_in_urban | 39 | -15 | -66.57 | Site4_3 | 596048.98 | 5633472.55 | 34 | 240 | 0 | 65 | 6.2 | 3700 | 90.2112 | 0 | 0 | 50 | 20 | 32.4 | 13.54 | 20 | 0.7
596002 | 5633690 | 1.5 | 1 - open | 66.7 | -7.8 | -89.45 | Site3_3 | 596254.52 | 5633798.74 | 37 | 240 | 3 | 65 | 6.2 | 3700 | 277.2201 | 0.03 | 0.03 | 50 | 20 | 32.4 | 13.54 | 20 | 0.7
596172 | 5633614 | 22.5 | 19 - high_buildings | 221.1 | -3.2 | -78.04 | Site4_1 | 596048.98 | 5633472.55 | 34 | 0 | 1 | 65 | 6.2 | 3700 | 187.8145 | 0 | 0 | 50 | 20 | 32.4 | 13.54 | 20 | 0.7
595944 | 5633838 | 7.5 | 19 - high_buildings | 299.7 | -4.9 | -57.05 | Site2_2 | 595836.74 | 5633899.27 | 30 | 120 | 6 | 65 | 6.2 | 3700 | 125.5586 | 0.1 | 0.1 | 50 | 20 | 32.4 | 13.54 | 20 | 0.7
595758 | 5633967 | 4.5 | 19 - high_buildings | 130.7 | -17.8 | -76.08 | Site2_1 | 595836.74 | 5633899.27 | 30 | 0 | 0 | 65 | 6.2 | 3700 | 106.9467 | 0 | 0 | 50 | 20 | 32.4 | 13.54 | 20 | 0.7
596322 | 5633621 | 22.5 | 19 - high_buildings | 339.4 | -4.1 | -83.67 | Site3_2 | 596254.52 | 5633798.74 | 37 | 120 | 0 | 65 | 6.2 | 3700 | 190.6707 | 0 | 0 | 50 | 20 | 32.4 | 13.54 | 20 | 0.7
596166 | 5633803 | 25.5 | 19 - high_buildings | 92.6 | -9.9 | -66.52 | Site3_3 | 596254.52 | 5633798.74 | 37 | 240 | 3 | 65 | 6.2 | 3700 | 89.3655 | 0.03 | 0.03 | 50 | 20 | 32.4 | 13.54 | 20 | 0.7
596054 | 5634351 | 22.5 | 19 - high_buildings | 184.4 | -2.2 | -77.6 | Site1_1 | 596046.75 | 5634258.97 | 20 | 0 | 1 | 65 | 6.2 | 3700 | 92.349 | 0 | 0 | 50 | 20 | 32.4 | 13.54 | 20 | 0.7
596256 | 5633704 | 1.5 | 11 - open_in_urban | 359.4 | -19.4 | -76.38 | Site3_3 | 596254.52 | 5633798.74 | 37 | 240 | 3 | 65 | 6.2 | 3700 | 101.1835 | 0.03 | 0.03 | 50 | 20 | 32.4 | 13.54 | 20 | 0.7
595657 | 5633736 | 16.5 | 19 - high_buildings | 47.8 | -3.2 | -75.58 | Site2_3 | 595836.74 | 5633899.27 | 30 | 240 | 4 | 65 | 6.2 | 3700 | 243.1991 | 0.05 | 0.05 | 50 | 20 | 32.4 | 13.54 | 20 | 0.7
595582 | 5634514 | 7.5 | 9 - commercial_industrial | 201.9 | -5.6 | -86.92 | Site0_1 | 595519.49 | 5634357.27 | 25 | 0 | 4 | 65 | 6.2 | 3700 | 169.6409 | 0.05 | 0.05 | 50 | 20 | 32.4 | 13.54 | 20 | 0.7
595320 | 5634232 | 4.5 | 7 - dense_urban | 57.9 | -4.7 | -77.56 | Site0_3 | 595519.49 | 5634357.27 | 25 | 240 | 2 | 65 | 6.2 | 3700 | 236.451 | 0.01 | 0.01 | 50 | 20 | 32.4 | 13.54 | 20 | 0.7
595398 | 5634271 | 13.5 | 7 - dense_urban | 54.6 | -4.4 | -68.8 | Site0_3 | 595519.49 | 5634357.27 | 25 | 240 | 2 | 65 | 6.2 | 3700 | 149.4476 | 0.01 | 0.01 | 50 | 20 | 32.4 | 13.54 | 20 | 0.7
595682 | 5633699 | 31.5 | 19 - high_buildings | 37.8 | 0.6 | -73.98 | Site2_3 | 595836.74 | 5633899.27 | 30 | 240 | 4 | 65 | 6.2 | 3700 | 253.0905 | 0.05 | 0.05 | 50 | 20 | 32.4 | 13.54 | 20 | 0.7
596344 | 5633725 | 1.5 | 19 - high_buildings | 309.7 | -18 | -90.2 | Site3_2 | 596254.52 | 5633798.74 | 37 | 120 | 0 | 65 | 6.2 | 3700 | 121.2621 | 0 | 0 | 50 | 20 | 32.4 | 13.54 | 20 | 0.7
596325 | 5633666 | 13.5 | 7 - dense_urban | 332.2 | -8.5 | -76.04 | Site3_2 | 596254.52 | 5633798.74 | 37 | 120 | 0 | 65 | 6.2 | 3700 | 152.117 | 0 | 0 | 50 | 20 | 32.4 | 13.54 | 20 | 0.7
595662 | 5634232 | 1.5 | 7 - dense_urban | 311.2 | -6.5 | -82.89 | Site0_2 | 595519.49 | 5634357.27 | 25 | 120 | 0 | 65 | 6.2 | 3700 | 191.1908 | 0 | 0 | 50 | 20 | 32.4 | 13.54 | 20 | 0.7
596104 | 5633373 | 4.5 | 12 - parks_in_urban | 331.2 | -13.1 | -73.06 | Site4_2 | 596048.98 | 5633472.55 | 34 | 120 | 5 | 65 | 6.2 | 3700 | 117.506 | 0.07 | 0.07 | 50 | 20 | 32.4 | 13.54 | 20 | 0.7
595994 | 5633463 | 1.5 | 12 - parks_in_urban | 79.7 | -30.2 | -75.61 | Site4_3 | 596048.98 | 5633472.55 | 34 | 240 | 0 | 65 | 6.2 | 3700 | 64.5775 | 0 | 0 | 50 | 20 | 32.4 | 13.54 | 20 | 0.7
596223 | 5633992 | 1.5 | 7 - dense_urban | 170.6 | -12.3 | -79.96 | Site3_1 | 596254.52 | 5633798.74 | 37 | 0 | 2 | 65 | 6.2 | 3700 | 199.0055 | 0.01 | 0.01 | 50 | 20 | 32.4 | 13.54 | 20 | 0.7
596010 | 5633841 | 19.5 | 7 - dense_urban | 99.7 | -5.6 | -88.95 | Site3_3 | 596254.52 | 5633798.74 | 37 | 240 | 3 | 65 | 6.2 | 3700 | 248.7613 | 0.03 | 0.03 | 50 | 20 | 32.4 | 13.54 | 20 | 0.7
595883 | 5633341 | 7.5 | 12 - parks_in_urban | 51.5 | -7.7 | -90.26 | Site4_3 | 596048.98 | 5633472.55 | 34 | 240 | 0 | 65 | 6.2 | 3700 | 213.4409 | 0 | 0 | 50 | 20 | 32.4 | 13.54 | 20 | 0.7
595444 | 5634516 | 1.5 | 19 - high_buildings | 154.7 | -7.3 | -78.88 | Site0_1 | 595519.49 | 5634357.27 | 25 | 0 | 4 | 65 | 6.2 | 3700 | 177.3308 | 0.05 | 0.05 | 50 | 20 | 32.4 | 13.54 | 20 | 0.7
596150 | 5633532 | 4.5 | 15 - dense_residential | 239.7 | -12.8 | -77.13 | Site4_2 | 596048.98 | 5633472.55 | 34 | 120 | 5 | 65 | 6.2 | 3700 | 120.8701 | 0.07 | 0.07 | 50 | 20 | 32.4 | 13.54 | 20 | 0.7
595999 | 5634353 | 73.5 | 19 - high_buildings | 152.9 | 25.1 | -62.97 | Site1_1 | 596046.75 | 5634258.97 | 20 | 0 | 1 | 65 | 6.2 | 3700 | 118.2538 | 0 | 0 | 50 | 20 | 32.4 | 13.54 | 20 | 0.7
596135 | 5634316 | 10.5 | 19 - high_buildings | 237.1 | -1.9 | -75.41 | Site1_1 | 596046.75 | 5634258.97 | 20 | 0 | 1 | 65 | 6.2 | 3700 | 105.5023 | 0 | 0 | 50 | 20 | 32.4 | 13.54 | 20 | 0.7
595959 | 5633730 | 19.5 | 7 - dense_urban | 160.7 | -3.9 | -77.77 | Site4_1 | 596048.98 | 5633472.55 | 34 | 0 | 1 | 65 | 6.2 | 3700 | 273.1065 | 0 | 0 | 50 | 20 | 32.4 | 13.54 | 20 | 0.7
595598 | 5634406 | 1.5 | 1 - open | 238.2 | -14.2 | -79.5 | Site0_1 | 595519.49 | 5634357.27 | 25 | 0 | 4 | 65 | 6.2 | 3700 | 95.3451 | 0.05 | 0.05 | 50 | 20 | 32.4 | 13.54 | 20 | 0.7
595581 | 5633916 | 4.5 | 19 - high_buildings | 93.8 | -8.5 | -92.82 | Site2_3 | 595836.74 | 5633899.27 | 30 | 240 | 4 | 65 | 6.2 | 3700 | 257.5521 | 0.05 | 0.05 | 50 | 20 | 32.4 | 13.54 | 20 | 0.7
595721 | 5634293 | 1.5 | 7 - dense_urban | 287.6 | -5.3 | -97.11 | Site0_2 | 595519.49 | 5634357.27 | 25 | 120 | 0 | 65 | 6.2 | 3700 | 212.8125 | 0 | 0 | 50 | 20 | 32.4 | 13.54 | 20 | 0.7
596207 | 5633823 | 19.5 | 19 - high_buildings | 116.6 | -21.8 | -69.63 | Site3_1 | 596254.52 | 5633798.74 | 37 | 0 | 2 | 65 | 6.2 | 3700 | 56.1511 | 0.01 | 0.01 | 50 | 20 | 32.4 | 13.54 | 20 | 0.7
595576 | 5634165 | 1.5 | 7 - dense_urban | 343.5 | -6.4 | -87 | Site0_2 | 595519.49 | 5634357.27 | 25 | 120 | 0 | 65 | 6.2 | 3700 | 201.7756 | 0 | 0 | 50 | 20 | 32.4 | 13.54 | 20 | 0.7
596066 | 5633696 | 16.5 | 19 - high_buildings | 184.4 | -4.5 | -71.18 | Site4_1 | 596048.98 | 5633472.55 | 34 | 0 | 1 | 65 | 6.2 | 3700 | 224.7795 | 0 | 0 | 50 | 20 | 32.4 | 13.54 | 20 | 0.7
595636 | 5633729 | 7.5 | 19 - high_buildings | 49.8 | -5.7 | -81.01 | Site2_3 | 595836.74 | 5633899.27 | 30 | 240 | 4 | 65 | 6.2 | 3700 | 264.1868 | 0.05 | 0.05 | 50 | 20 | 32.4 | 13.54 | 20 | 0.7
596296 | 5633784 | 4.5 | 19 - high_buildings | 290.1 | -36.7 | -63.93 | Site3_2 | 596254.52 | 5633798.74 | 37 | 120 | 0 | 65 | 6.2 | 3700 | 54.7184 | 0 | 0 | 50 | 20 | 32.4 | 13.54 | 20 | 0.7
595341 | 5634266 | 1.5 | 7 - dense_urban | 62.9 | -6.4 | -70.03 | Site0_3 | 595519.49 | 5634357.27 | 25 | 240 | 2 | 65 | 6.2 | 3700 | 201.8444 | 0.01 | 0.01 | 50 | 20 | 32.4 | 13.54 | 20 | 0.7
595878 | 5633811 | 25.5 | 19 - high_buildings | 335 | 2.1 | -65.62 | Site2_2 | 595836.74 | 5633899.27 | 30 | 120 | 6 | 65 | 6.2 | 3700 | 97.5409 | 0.1 | 0.1 | 50 | 20 | 32.4 | 13.54 | 20 | 0.7
596314 | 5633729 | 7.5 | 7 - dense_urban | 319.9 | -17.3 | -83.5 | Site3_2 | 596254.52 | 5633798.74 | 37 | 120 | 0 | 65 | 6.2 | 3700 | 96.2901 | 0 | 0 | 50 | 20 | 32.4 | 13.54 | 20 | 0.7
595577 | 5634145 | 1.5 | 7 - dense_urban | 344.7 | -5.8 | -93.1 | Site0_2 | 595519.49 | 5634357.27 | 25 | 120 | 0 | 65 | 6.2 | 3700 | 221.1746 | 0 | 0 | 50 | 20 | 32.4 | 13.54 | 20 | 0.7
596348 | 5633720 | 7.5 | 19 - high_buildings | 310.3 | -14.5 | -78.38 | Site3_2 | 596254.52 | 5633798.74 | 37 | 120 | 0 | 65 | 6.2 | 3700 | 125.7328 | 0 | 0 | 50 | 20 | 32.4 | 13.54 | 20 | 0.7
596389 | 5633738 | 1.5 | 12 - parks_in_urban | 294.5 | -14.3 | -80.67 | Site3_2 | 596254.52 | 5633798.74 | 37 | 120 | 0 | 65 | 6.2 | 3700 | 151.7711 | 0 | 0 | 50 | 20 | 32.4 | 13.54 | 20 | 0.7
595989 | 5634344 | 106.5 | 19 - high_buildings | 145.7 | 37.7 | -63.52 | Site1_1 | 596046.75 | 5634258.97 | 20 | 0 | 1 | 65 | 6.2 | 3700 | 134.3407 | 0 | 0 | 50 | 20 | 32.4 | 13.54 | 20 | 0.7
596090 | 5634180 | 16.5 | 19 - high_buildings | 331.4 | 2.2 | -77.62 | Site1_2 | 596046.75 | 5634258.97 | 20 | 120 | 0 | 65 | 6.2 | 3700 | 90.1059 | 0 | 0 | 50 | 20 | 32.4 | 13.54 | 20 | 0.7
595583 | 5634583 | 25.5 | 8 - block_of_buildings | 195.8 | 0.6 | -82.58 | Site0_1 | 595519.49 | 5634357.27 | 25 | 0 | 4 | 65 | 6.2 | 3700 | 234.4948 | 0.05 | 0.05 | 50 | 20 | 32.4 | 13.54 | 20 | 0.7
595342 | 5634174 | 4.5 | 7 - dense_urban | 44 | -4.6 | -73.58 | Site0_3 | 595519.49 | 5634357.27 | 25 | 240 | 2 | 65 | 6.2 | 3700 | 255.9509 | 0.01 | 0.01 | 50 | 20 | 32.4 | 13.54 | 20 | 0.7
596055 | 5634361 | 130.5 | 19 - high_buildings | 205.3 | 10.3 | -58.58 | Site2_1 | 595836.74 | 5633899.27 | 30 | 0 | 0 | 65 | 6.2 | 3700 | 520.5115 | 0 | 0 | 50 | 20 | 32.4 | 13.54 | 20 | 0.7
596016 | 5634353 | 31.5 | 19 - high_buildings | 161.7 | 7.8 | -58.78 | Site1_1 | 596046.75 | 5634258.97 | 20 | 0 | 1 | 65 | 6.2 | 3700 | 99.5965 | 0 | 0 | 50 | 20 | 32.4 | 13.54 | 20 | 0.7
595933 | 5633473 | 13.5 | 12 - parks_in_urban | 90 | -10.5 | -75.88 | Site4_3 | 596048.98 | 5633472.55 | 34 | 240 | 0 | 65 | 6.2 | 3700 | 117.7787 | 0 | 0 | 50 | 20 | 32.4 | 13.54 | 20 | 0.7
596042 | 5634221 | 1.5 | 19 - high_buildings | 7.5 | -23.3 | -79.27 | Site1_3 | 596046.75 | 5634258.97 | 20 | 240 | 5 | 65 | 6.2 | 3700 | 42.5033 | 0.07 | 0.07 | 50 | 20 | 32.4 | 13.54 | 20 | 0.7
596261 | 5633520 | 7.5 | 15 - dense_residential | 257.5 | -6.2 | -92.29 | Site4_2 | 596048.98 | 5633472.55 | 34 | 120 | 5 | 65 | 6.2 | 3700 | 218.8749 | 0.07 | 0.07 | 50 | 20 | 32.4 | 13.54 | 20 | 0.7
596132 | 5634139 | 7.5 | 15 - dense_residential | 324.7 | -0.6 | -87.24 | Site1_2 | 596046.75 | 5634258.97 | 20 | 120 | 0 | 65 | 6.2 | 3700 | 147.7045 | 0 | 0 | 50 | 20 | 32.4 | 13.54 | 20 | 0.7
595947 | 5633712 | 7.5 | 7 - dense_urban | 329.5 | -1.5 | -72.15 | Site2_2 | 595836.74 | 5633899.27 | 30 | 120 | 6 | 65 | 6.2 | 3700 | 218.4801 | 0.1 | 0.1 | 50 | 20 | 32.4 | 13.54 | 20 | 0.7
596198 | 5634306 | 13.5 | 7 - dense_urban | 252.7 | 2.4 | -87.51 | Site1_2 | 596046.75 | 5634258.97 | 20 | 120 | 0 | 65 | 6.2 | 3700 | 158.5264 | 0 | 0 | 50 | 20 | 32.4 | 13.54 | 20 | 0.7
596312 | 5633589 | 25.5 | 19 - high_buildings | 344.8 | -2.8 | -76.75 | Site3_2 | 596254.52 | 5633798.74 | 37 | 120 | 0 | 65 | 6.2 | 3700 | 217.7776 | 0 | 0 | 50 | 20 | 32.4 | 13.54 | 20 | 0.7
596206 | 5633749 | 4.5 | 19 - high_buildings | 44.4 | -24.2 | -82.87 | Site3_3 | 596254.52 | 5633798.74 | 37 | 240 | 3 | 65 | 6.2 | 3700 | 76.7105 | 0.03 | 0.03 | 50 | 20 | 32.4 | 13.54 | 20 | 0.7
595460 | 5634421 | 1.5 | 15 - dense_residential | 137.3 | -14.5 | -78.96 | Site0_1 | 595519.49 | 5634357.27 | 25 | 0 | 4 | 65 | 6.2 | 3700 | 90.293 | 0.05 | 0.05 | 50 | 20 | 32.4 | 13.54 | 20 | 0.7
595972 | 5633388 | 10.5 | 12 - parks_in_urban | 42.2 | -11.1 | -73.81 | Site4_3 | 596048.98 | 5633472.55 | 34 | 240 | 0 | 65 | 6.2 | 3700 | 116.7342 | 0 | 0 | 50 | 20 | 32.4 | 13.54 | 20 | 0.7
596139 | 5633923 | 13.5 | 7 - dense_urban | 136.9 | -10.5 | -83.14 | Site3_1 | 596254.52 | 5633798.74 | 37 | 0 | 2 | 65 | 6.2 | 3700 | 171.2824 | 0.01 | 0.01 | 50 | 20 | 32.4 | 13.54 | 20 | 0.7
596317 | 5633754 | 7.5 | 7 - dense_urban | 306 | -20.4 | -88.85 | Site3_2 | 596254.52 | 5633798.74 | 37 | 120 | 0 | 65 | 6.2 | 3700 | 82.3144 | 0 | 0 | 50 | 20 | 32.4 | 13.54 | 20 | 0.7
596007 | 5634294 | 4.5 | 15 - dense_residential | 131.2 | -14.3 | -71.45 | Site1_1 | 596046.75 | 5634258.97 | 20 | 0 | 1 | 65 | 6.2 | 3700 | 55.2034 | 0 | 0 | 50 | 20 | 32.4 | 13.54 | 20 | 0.7
595993 | 5634186 | 10.5 | 19 - high_buildings | 36.5 | -4.7 | -70.42 | Site1_3 | 596046.75 | 5634258.97 | 20 | 240 | 5 | 65 | 6.2 | 3700 | 91.1259 | 0.07 | 0.07 | 50 | 20 | 32.4 | 13.54 | 20 | 0.7
596323 | 5633604 | 1.5 | 19 - high_buildings | 340.8 | -9.5 | -94.69 | Site3_2 | 596254.52 | 5633798.74 | 37 | 120 | 0 | 65 | 6.2 | 3700 | 209.4598 | 0 | 0 | 50 | 20 | 32.4 | 13.54 | 20 | 0.7
595684 | 5633863 | 1.5 | 7 - dense_urban | 76.8 | -13.8 | -78.35 | Site2_3 | 595836.74 | 5633899.27 | 30 | 240 | 4 | 65 | 6.2 | 3700 | 159.5533 | 0.05 | 0.05 | 50 | 20 | 32.4 | 13.54 | 20 | 0.7
595981 | 5633275 | 13.5 | 12 - parks_in_urban | 19 | -5.6 | -87.81 | Site4_3 | 596048.98 | 5633472.55 | 34 | 240 | 0 | 65 | 6.2 | 3700 | 209.9227 | 0 | 0 | 50 | 20 | 32.4 | 13.54 | 20 | 0.7
595599 | 5634212 | 10.5 | 19 - high_buildings | 331.1 | -5 | -91.81 | Site0_2 | 595519.49 | 5634357.27 | 25 | 120 | 0 | 65 | 6.2 | 3700 | 166.2392 | 0 | 0 | 50 | 20 | 32.4 | 13.54 | 20 | 0.7
595977 | 5633724 | 13.5 | 19 - high_buildings | 74.9 | -5.3 | -84.57 | Site3_3 | 596254.52 | 5633798.74 | 37 | 240 | 3 | 65 | 6.2 | 3700 | 288.3672 | 0.03 | 0.03 | 50 | 20 | 32.4 | 13.54 | 20 | 0.7
595946 | 5633720 | 7.5 | 7 - dense_urban | 328.7 | -1.5 | -97.34 | Site2_2 | 595836.74 | 5633899.27 | 30 | 120 | 6 | 65 | 6.2 | 3700 | 211.1439 | 0.1 | 0.1 | 50 | 20 | 32.4 | 13.54 | 20 | 0.7
595995 | 5634352 | 109.5 | 19 - high_buildings | 199.2 | 8.6 | -60.33 | Site2_1 | 595836.74 | 5633899.27 | 30 | 0 | 0 | 65 | 6.2 | 3700 | 486.1388 | 0 | 0 | 50 | 20 | 32.4 | 13.54 | 20 | 0.7
596347 | 5633696 | 10.5 | 19 - high_buildings | 318.2 | -10.9 | -59.38 | Site3_2 | 596254.52 | 5633798.74 | 37 | 120 | 0 | 65 | 6.2 | 3700 | 140.7491 | 0 | 0 | 50 | 20 | 32.4 | 13.54 | 20 | 0.7
595499 | 5634442 | 10.5 | 7 - dense_urban | 166.8 | -9.4 | -72.55 | Site0_1 | 595519.49 | 5634357.27 | 25 | 0 | 4 | 65 | 6.2 | 3700 | 88.37 | 0.05 | 0.05 | 50 | 20 | 32.4 | 13.54 | 20 | 0.7
596268 | 5633737 | 13.5 | 7 - dense_urban | 348.2 | -18.7 | -69.33 | Site3_2 | 596254.52 | 5633798.74 | 37 | 120 | 0 | 65 | 6.2 | 3700 | 67.4225 | 0 | 0 | 50 | 20 | 32.4 | 13.54 | 20 | 0.7
596227 | 5633500 | 4.5 | 7 - dense_urban | 261.4 | -9 | -80.81 | Site4_2 | 596048.98 | 5633472.55 | 34 | 120 | 5 | 65 | 6.2 | 3700 | 182.5236 | 0.07 | 0.07 | 50 | 20 | 32.4 | 13.54 | 20 | 0.7
596098 | 5634337 | 19.5 | 19 - high_buildings | 213.2 | 2.8 | -64.32 | Site1_1 | 596046.75 | 5634258.97 | 20 | 0 | 1 | 65 | 6.2 | 3700 | 93.3568 | 0 | 0 | 50 | 20 | 32.4 | 13.54 | 20 | 0.7
595583 | 5634176 | 7.5 | 19 - high_buildings | 340.5 | -5.2 | -85.5 | Site0_2 | 595519.49 | 5634357.27 | 25 | 120 | 0 | 65 | 6.2 | 3700 | 192.8693 | 0 | 0 | 50 | 20 | 32.4 | 13.54 | 20 | 0.7
596188 | 5633812 | 10.5 | 19 - high_buildings | 202.3 | -4.3 | -94.52 | Site4_1 | 596048.98 | 5633472.55 | 34 | 0 | 1 | 65 | 6.2 | 3700 | 367.5665 | 0 | 0 | 50 | 20 | 32.4 | 13.54 | 20 | 0.7
595809 | 5634194 | 1.5 | 11 - open_in_urban | 74.7 | -6.6 | -87.87 | Site1_3 | 596046.75 | 5634258.97 | 20 | 240 | 5 | 65 | 6.2 | 3700 | 247.1607 | 0.07 | 0.07 | 50 | 20 | 32.4 | 13.54 | 20 | 0.7
595705 | 5633724 | 1.5 | 19 - high_buildings | 37 | -6.9 | -80.91 | Site2_3 | 595836.74 | 5633899.27 | 30 | 240 | 4 | 65 | 6.2 | 3700 | 221.1046 | 0.05 | 0.05 | 50 | 20 | 32.4 | 13.54 | 20 | 0.7
595335 | 5634167 | 22.5 | 7 - dense_urban | 44.1 | -0.3 | -78.11 | Site0_3 | 595519.49 | 5634357.27 | 25 | 240 | 2 | 65 | 6.2 | 3700 | 265.0386 | 0.01 | 0.01 | 50 | 20 | 32.4 | 13.54 | 20 | 0.7
596045 | 5634344 | 70.5 | 19 - high_buildings | 178.7 | 27.6 | -62.92 | Site1_1 | 596046.75 | 5634258.97 | 20 | 0 | 1 | 65 | 6.2 | 3700 | 98.9111 | 0 | 0 | 50 | 20 | 32.4 | 13.54 | 20 | 0.7
596000 | 5634361 | 103.5 | 19 - high_buildings | 155.3 | 35 | -64.23 | Site1_1 | 596046.75 | 5634258.97 | 20 | 0 | 1 | 65 | 6.2 | 3700 | 139.8854 | 0 | 0 | 50 | 20 | 32.4 | 13.54 | 20 | 0.7
596035 | 5633435 | 10.5 | 12 - parks_in_urban | 20.2 | -28 | -64.18 | Site4_3 | 596048.98 | 5633472.55 | 34 | 240 | 0 | 65 | 6.2 | 3700 | 46.451 | 0 | 0 | 50 | 20 | 32.4 | 13.54 | 20 | 0.7
595420 | 5634163 | 1.5 | 7 - dense_urban | 27 | -5.9 | -101.73 | Site0_3 | 595519.49 | 5634357.27 | 25 | 240 | 2 | 65 | 6.2 | 3700 | 219.5253 | 0.01 | 0.01 | 50 | 20 | 32.4 | 13.54 | 20 | 0.7
595879 | 5634268 | 13.5 | 12 - parks_in_urban | 93.1 | -4.2 | -70.54 | Site1_3 | 596046.75 | 5634258.97 | 20 | 240 | 5 | 65 | 6.2 | 3700 | 168.1186 | 0.07 | 0.07 | 50 | 20 | 32.4 | 13.54 | 20 | 0.7
596237 | 5633744 | 4.5 | 19 - high_buildings | 18.1 | -28.6 | -71.43 | Site3_3 | 596254.52 | 5633798.74 | 37 | 240 | 3 | 65 | 6.2 | 3700 | 66.0278 | 0.03 | 0.03 | 50 | 20 | 32.4 | 13.54 | 20 | 0.7
595797 | 5634111 | 4.5 | 7 - dense_urban | 311.5 | -1.3 | -79.66 | Site0_2 | 595519.49 | 5634357.27 | 25 | 120 | 0 | 65 | 6.2 | 3700 | 371.5925 | 0 | 0 | 50 | 20 | 32.4 | 13.54 | 20 | 0.7
595563 | 5634348 | 16.5 | 9 - commercial_industrial | 281.6 | -10.7 | -48.26 | Site0_2 | 595519.49 | 5634357.27 | 25 | 120 | 0 | 65 | 6.2 | 3700 | 45.2913 | 0 | 0 | 50 | 20 | 32.4 | 13.54 | 20 | 0.7
596040 | 5634327 | 94.5 | 19 - high_buildings | 157.8 | 2.9 | -59.89 | Site3_1 | 596254.52 | 5633798.74 | 37 | 0 | 2 | 65 | 6.2 | 3700 | 573.0477 | 0.01 | 0.01 | 50 | 20 | 32.4 | 13.54 | 20 | 0.7
596012 | 5634367 | 28.5 | 19 - high_buildings | 162 | 4.8 | -65.35 | Site1_1 | 596046.75 | 5634258.97 | 20 | 0 | 1 | 65 | 6.2 | 3700 | 113.7994 | 0 | 0 | 50 | 20 | 32.4 | 13.54 | 20 | 0.7
595890 | 5633427 | 1.5 | 12 - parks_in_urban | 44.5 | -4.1 | -90.68 | Site3_3 | 596254.52 | 5633798.74 | 37 | 240 | 3 | 65 | 6.2 | 3700 | 521.8484 | 0.03 | 0.03 | 50 | 20 | 32.4 | 13.54 | 20 | 0.7
595569 | 5634427 | 16.5 | 9 - commercial_industrial | 215.5 | -5.6 | -71.8 | Site0_1 | 595519.49 | 5634357.27 | 25 | 0 | 4 | 65 | 6.2 | 3700 | 85.9405 | 0.05 | 0.05 | 50 | 20 | 32.4 | 13.54 | 20 | 0.7
596308 | 5633624 | 7.5 | 19 - high_buildings | 343.2 | -9.5 | -86.64 | Site3_2 | 596254.52 | 5633798.74 | 37 | 120 | 0 | 65 | 6.2 | 3700 | 185.1065 | 0 | 0 | 50 | 20 | 32.4 | 13.54 | 20 | 0.7
595567 | 5634593 | 7.5 | 8 - block_of_buildings | 191.5 | -3.7 | -79.07 | Site0_1 | 595519.49 | 5634357.27 | 25 | 0 | 4 | 65 | 6.2 | 3700 | 241.106 | 0.05 | 0.05 | 50 | 20 | 32.4 | 13.54 | 20 | 0.7
595405 | 5634241 | 19.5 | 7 - dense_urban | 44.5 | -1.9 | -65.9 | Site0_3 | 595519.49 | 5634357.27 | 25 | 240 | 2 | 65 | 6.2 | 3700 | 163.2695 | 0.01 | 0.01 | 50 | 20 | 32.4 | 13.54 | 20 | 0.7
595402 | 5634146 | 10.5 | 7 - dense_urban | 29 | -3.2 | -86.53 | Site0_3 | 595519.49 | 5634357.27 | 25 | 240 | 2 | 65 | 6.2 | 3700 | 242.1759 | 0.01 | 0.01 | 50 | 20 | 32.4 | 13.54 | 20 | 0.7
596138 | 5634237 | 10.5 | 7 - dense_urban | 283.6 | -0.3 | -80.3 | Site1_2 | 596046.75 | 5634258.97 | 20 | 120 | 0 | 65 | 6.2 | 3700 | 94.3371 | 0 | 0 | 50 | 20 | 32.4 | 13.54 | 20 | 0.7
596039 | 5634170 | 28.5 | 19 - high_buildings | 5.1 | 9.2 | -69.13 | Site1_3 | 596046.75 | 5634258.97 | 20 | 240 | 5 | 65 | 6.2 | 3700 | 89.7105 | 0.07 | 0.07 | 50 | 20 | 32.4 | 13.54 | 20 | 0.7
596171 | 5633963 | 1.5 | 7 - dense_urban | 152.9 | -13.3 | -77.5 | Site3_1 | 596254.52 | 5633798.74 | 37 | 0 | 2 | 65 | 6.2 | 3700 | 187.6624 | 0.01 | 0.01 | 50 | 20 | 32.4 | 13.54 | 20 | 0.7
595434 | 5634219 | 13.5 | 7 - dense_urban | 31.6 | -3.7 | -69.16 | Site0_3 | 595519.49 | 5634357.27 | 25 | 240 | 2 | 65 | 6.2 | 3700 | 162.9705 | 0.01 | 0.01 | 50 | 20 | 32.4 | 13.54 | 20 | 0.7
596277 | 5633962 | 16.5 | 7 - dense_urban | 187.7 | -9.2 | -70.98 | Site3_1 | 596254.52 | 5633798.74 | 37 | 0 | 2 | 65 | 6.2 | 3700 | 166.0706 | 0.01 | 0.01 | 50 | 20 | 32.4 | 13.54 | 20 | 0.7
595486 | 5634475 | 13.5 | 19 - high_buildings | 164.4 | -4.9 | -85.33 | Site0_1 | 595519.49 | 5634357.27 | 25 | 0 | 4 | 65 | 6.2 | 3700 | 122.9398 | 0.05 | 0.05 | 50 | 20 | 32.4 | 13.54 | 20 | 0.7
596165 | 5633396 | 1.5 | 11 - open_in_urban | 303.6 | -12 | -85.42 | Site4_2 | 596048.98 | 5633472.55 | 34 | 120 | 5 | 65 | 6.2 | 3700 | 142.7473 | 0.07 | 0.07 | 50 | 20 | 32.4 | 13.54 | 20 | 0.7
595971 | 5633713 | 7.5 | 7 - dense_urban | 162 | -6.7 | -85.23 | Site4_1 | 596048.98 | 5633472.55 | 34 | 0 | 1 | 65 | 6.2 | 3700 | 254.164 | 0 | 0 | 50 | 20 | 32.4 | 13.54 | 20 | 0.7
596085 | 5634218 | 1.5 | 11 - open_in_urban | 317.2 | -10.6 | -87.17 | Site1_2 | 596046.75 | 5634258.97 | 20 | 120 | 0 | 65 | 6.2 | 3700 | 59.0242 | 0 | 0 | 50 | 20 | 32.4 | 13.54 | 20 | 0.7
596037 | 5633770 | 19.5 | 7 - dense_urban | 302.8 | 1.6 | -77.11 | Site2_2 | 595836.74 | 5633899.27 | 30 | 120 | 6 | 65 | 6.2 | 3700 | 238.5897 | 0.1 | 0.1 | 50 | 20 | 32.4 | 13.54 | 20 | 0.7
595424 | 5634456 | 7.5 | 7 - dense_urban | 136.2 | -6.9 | -78.84 | Site0_1 | 595519.49 | 5634357.27 | 25 | 0 | 4 | 65 | 6.2 | 3700 | 138.4637 | 0.05 | 0.05 | 50 | 20 | 32.4 | 13.54 | 20 | 0.7
595841 | 5633776 | 10.5 | 7 - dense_urban | 358.1 | -4.9 | -71.71 | Site2_2 | 595836.74 | 5633899.27 | 30 | 120 | 6 | 65 | 6.2 | 3700 | 124.8755 | 0.1 | 0.1 | 50 | 20 | 32.4 | 13.54 | 20 | 0.7
595462 | 5634543 | 1.5 | 19 - high_buildings | 163 | -6.9 | -75.18 | Site0_1 | 595519.49 | 5634357.27 | 25 | 0 | 4 | 65 | 6.2 | 3700 | 195.8392 | 0.05 | 0.05 | 50 | 20 | 32.4 | 13.54 | 20 | 0.7
596047 | 5634225 | 28.5 | 19 - high_buildings | 0 | 18.7 | -75.56 | Site1_2 | 596046.75 | 5634258.97 | 20 | 120 | 0 | 65 | 6.2 | 3700 | 35.0182 | 0 | 0 | 50 | 20 | 32.4 | 13.54 | 20 | 0.7
595932 | 5633530 | 16.5 | 12 - parks_in_urban | 116 | -8.1 | -69.86 | Site4_3 | 596048.98 | 5633472.55 | 34 | 240 | 0 | 65 | 6.2 | 3700 | 131.4955 | 0 | 0 | 50 | 20 | 32.4 | 13.54 | 20 | 0.7
595646 | 5633688 | 28.5 | 19 - high_buildings | 42.2 | -0.5 | -70.24 | Site2_3 | 595836.74 | 5633899.27 | 30 | 240 | 4 | 65 | 6.2 | 3700 | 284.6384 | 0.05 | 0.05 | 50 | 20 | 32.4 | 13.54 | 20 | 0.7
596341 | 5633690 | 10.5 | 19 - high_buildings | 321.7 | -10.8 | -82.45 | Site3_2 | 596254.52 | 5633798.74 | 37 | 120 | 0 | 65 | 6.2 | 3700 | 141.4405 | 0 | 0 | 50 | 20 | 32.4 | 13.54 | 20 | 0.7
596045 | 5634285 | 25.5 | 19 - high_buildings | 175.6 | 16 | -51.1 | Site1_1 | 596046.75 | 5634258.97 | 20 | 0 | 1 | 65 | 6.2 | 3700 | 26.6622 | 0 | 0 | 50 | 20 | 32.4 | 13.54 | 20 | 0.7
595885 | 5633486 | 4.5 | 12 - parks_in_urban | 94.5 | -10.8 | -74.9 | Site4_3 | 596048.98 | 5633472.55 | 34 | 240 | 0 | 65 | 6.2 | 3700 | 167.1544 | 0 | 0 | 50 | 20 | 32.4 | 13.54 | 20 | 0.7
596182 | 5634230 | 4.5 | 7 - dense_urban | 282.1 | -0.6 | -79.36 | Site1_2 | 596046.75 | 5634258.97 | 20 | 120 | 0 | 65 | 6.2 | 3700 | 139.1836 | 0 | 0 | 50 | 20 | 32.4 | 13.54 | 20 | 0.7
595299 | 5634162 | 16.5 | 19 - high_buildings | 48.4 | -1.7 | -80.7 | Site0_3 | 595519.49 | 5634357.27 | 25 | 240 | 2 | 65 | 6.2 | 3700 | 294.6497 | 0.01 | 0.01 | 50 | 20 | 32.4 | 13.54 | 20 | 0.7
596321 | 5633727 | 4.5 | 7 - dense_urban | 317.5 | -17.9 | -79.26 | Site3_2 | 596254.52 | 5633798.74 | 37 | 120 | 0 | 65 | 6.2 | 3700 | 103.0654 | 0 | 0 | 50 | 20 | 32.4 | 13.54 | 20 | 0.7
595913 | 5633801 | 1.5 | 11 - open_in_urban | 322.2 | -7.6 | -72.56 | Site2_2 | 595836.74 | 5633899.27 | 30 | 120 | 6 | 65 | 6.2 | 3700 | 127.612 | 0.1 | 0.1 | 50 | 20 | 32.4 | 13.54 | 20 | 0.7
595497 | 5634471 | 13.5 | 7 - dense_urban | 169.1 | -5.2 | -76.89 | Site0_1 | 595519.49 | 5634357.27 | 25 | 0 | 4 | 65 | 6.2 | 3700 | 116.5013 | 0.05 | 0.05 | 50 | 20 | 32.4 | 13.54 | 20 | 0.7
595970 | 5634150 | 25.5 | 19 - high_buildings | 35.2 | 3.6 | -76.56 | Site1_3 | 596046.75 | 5634258.97 | 20 | 240 | 5 | 65 | 6.2 | 3700 | 133.3989 | 0.07 | 0.07 | 50 | 20 | 32.4 | 13.54 | 20 | 0.7
595480 | 5634336 | 1.5 | 9 - commercial_industrial | 61.7 | -27.9 | -52.13 | Site0_3 | 595519.49 | 5634357.27 | 25 | 240 | 2 | 65 | 6.2 | 3700 | 50.6372 | 0.01 | 0.01 | 50 | 20 | 32.4 | 13.54 | 20 | 0.7
595962 | 5633363 | 10.5 | 12 - parks_in_urban | 38.3 | -9.1 | -61.34 | Site4_3 | 596048.98 | 5633472.55 | 34 | 240 | 0 | 65 | 6.2 | 3700 | 141.8414 | 0 | 0 | 50 | 20 | 32.4 | 13.54 | 20 | 0.7
596142 | 5634284 | 1.5 | 11 - open_in_urban | 255.3 | -5.5 | -77.61 | Site1_2 | 596046.75 | 5634258.97 | 20 | 120 | 0 | 65 | 6.2 | 3700 | 100.2064 | 0 | 0 | 50 | 20 | 32.4 | 13.54 | 20 | 0.7
595436 | 5634513 | 4.5 | 19 - high_buildings | 152 | -6.6 | -80.22 | Site0_1 | 595519.49 | 5634357.27 | 25 | 0 | 4 | 65 | 6.2 | 3700 | 177.8838 | 0.05 | 0.05 | 50 | 20 | 32.4 | 13.54 | 20 | 0.7
596061 | 5633657 | 1.5 | 11 - open_in_urban | 183.7 | -10.3 | -61.12 | Site4_1 | 596048.98 | 5633472.55 | 34 | 0 | 1 | 65 | 6.2 | 3700 | 187.6767 | 0 | 0 | 50 | 20 | 32.4 | 13.54 | 20 | 0.7
596032 | 5633788 | 19.5 | 7 - dense_urban | 176.9 | -3.5 | -71.06 | Site4_1 | 596048.98 | 5633472.55 | 34 | 0 | 1 | 65 | 6.2 | 3700 | 316.2393 | 0 | 0 | 50 | 20 | 32.4 | 13.54 | 20 | 0.7
595341 | 5634257 | 19.5 | 19 - high_buildings | 60.7 | -1.3 | -84.8 | Site0_3 | 595519.49 | 5634357.27 | 25 | 240 | 2 | 65 | 6.2 | 3700 | 204.7999 | 0.01 | 0.01 | 50 | 20 | 32.4 | 13.54 | 20 | 0.7
596088 | 5633323 | 10.5 | 12 - parks_in_urban | 345.4 | -7.5 | -81.96 | Site4_2 | 596048.98 | 5633472.55 | 34 | 120 | 5 | 65 | 6.2 | 3700 | 156.333 | 0.07 | 0.07 | 50 | 20 | 32.4 | 13.54 | 20 | 0.7
596133 | 5633864 | 7.5 | 15 - dense_residential | 276.7 | -1.2 | -79.81 | Site2_2 | 595836.74 | 5633899.27 | 30 | 120 | 6 | 65 | 6.2 | 3700 | 299.1993 | 0.1 | 0.1 | 50 | 20 | 32.4 | 13.54 | 20 | 0.7
595665 | 5634136 | 1.5 | 7 - dense_urban | 326.5 | -4 | -78.45 | Site0_2 | 595519.49 | 5634357.27 | 25 | 120 | 0 | 65 | 6.2 | 3700 | 265.8681 | 0 | 0 | 50 | 20 | 32.4 | 13.54 | 20 | 0.7
596130 | 5634307 | 19.5 | 19 - high_buildings | 240 | 4.5 | -64.66 | Site1_1 | 596046.75 | 5634258.97 | 20 | 0 | 1 | 65 | 6.2 | 3700 | 96.1129 | 0 | 0 | 50 | 20 | 32.4 | 13.54 | 20 | 0.7
596011 | 5633761 | 1.5 | 11 - open_in_urban | 308.4 | -3 | -82.08 | Site2_2 | 595836.74 | 5633899.27 | 30 | 120 | 6 | 65 | 6.2 | 3700 | 224.2708 | 0.1 | 0.1 | 50 | 20 | 32.4 | 13.54 | 20 | 0.7
595497 | 5634373 | 13.5 | 9 - commercial_industrial | 126 | -22.9 | -66.57 | Site0_1 | 595519.49 | 5634357.27 | 25 | 0 | 4 | 65 | 6.2 | 3700 | 29.7571 | 0.05 | 0.05 | 50 | 20 | 32.4 | 13.54 | 20 | 0.7
596375 | 5633861 | 1.5 | 11 - open_in_urban | 242.7 | -16.3 | -83.4 | Site3_2 | 596254.52 | 5633798.74 | 37 | 120 | 0 | 65 | 6.2 | 3700 | 140.1855 | 0 | 0 | 50 | 20 | 32.4 | 13.54 | 20 | 0.7
596041 | 5634191 | 16.5 | 19 - high_buildings | 5 | 1.3 | -76.82 | Site1_2 | 596046.75 | 5634258.97 | 20 | 120 | 0 | 65 | 6.2 | 3700 | 68.3025 | 0 | 0 | 50 | 20 | 32.4 | 13.54 | 20 | 0.7
596384 | 5633793 | 13.5 | 12 - parks_in_urban | 272.7 | -11.6 | -82.81 | Site3_2 | 596254.52 | 5633798.74 | 37 | 120 | 0 | 65 | 6.2 | 3700 | 131.7204 | 0 | 0 | 50 | 20 | 32.4 | 13.54 | 20 | 0.7
595929 | 5633344 | 4.5 | 12 - parks_in_urban | 42.9 | -9.8 | -75.29 | Site4_3 | 596048.98 | 5633472.55 | 34 | 240 | 0 | 65 | 6.2 | 3700 | 178.2991 | 0 | 0 | 50 | 20 | 32.4 | 13.54 | 20 | 0.7
595744 | 5633689 | 4.5 | 19 - high_buildings | 23.9 | -5.1 | -96.53 | Site2_3 | 595836.74 | 5633899.27 | 30 | 240 | 4 | 65 | 6.2 | 3700 | 231.2238 | 0.05 | 0.05 | 50 | 20 | 32.4 | 13.54 | 20 | 0.7
596221 | 5634085 | 4.5 | 7 - dense_urban | 173.2 | -8 | -81.92 | Site3_1 | 596254.52 | 5633798.74 | 37 | 0 | 2 | 65 | 6.2 | 3700 | 290.0425 | 0.01 | 0.01 | 50 | 20 | 32.4 | 13.54 | 20 | 0.7
596114 | 5634097 | 13.5 | 7 - dense_urban | 337.5 | 1.5 | -81.22 | Site1_2 | 596046.75 | 5634258.97 | 20 | 120 | 0 | 65 | 6.2 | 3700 | 175.4967 | 0 | 0 | 50 | 20 | 32.4 | 13.54 | 20 | 0.7
595663 | 5634529 | 4.5 | 8 - block_of_buildings | 219.9 | -4.2 | -91.11 | Site0_1 | 595519.49 | 5634357.27 | 25 | 0 | 4 | 65 | 6.2 | 3700 | 224.7367 | 0.05 | 0.05 | 50 | 20 | 32.4 | 13.54 | 20 | 0.7
595307 | 5634143 | 13.5 | 19 - high_buildings | 44.7 | -2.2 | -78.57 | Site0_3 | 595519.49 | 5634357.27 | 25 | 240 | 2 | 65 | 6.2 | 3700 | 301.9866 | 0.01 | 0.01 | 50 | 20 | 32.4 | 13.54 | 20 | 0.7
596045 | 5634344 | 61.5 | 19 - high_buildings | 178.7 | 22.7 | -68.96 | Site1_1 | 596046.75 | 5634258.97 | 20 | 0 | 1 | 65 | 6.2 | 3700 | 94.633 | 0 | 0 | 50 | 20 | 32.4 | 13.54 | 20 | 0.7
596304 | 5633786 | 4.5 | 19 - high_buildings | 284.9 | -32.7 | -64.13 | Site3_2 | 596254.52 | 5633798.74 | 37 | 120 | 0 | 65 | 6.2 | 3700 | 60.5543 | 0 | 0 | 50 | 20 | 32.4 | 13.54 | 20 | 0.7
595516 | 5634339 | 13.5 | 9 - commercial_industrial | 9.5 | -32.2 | -57.62 | Site0_3 | 595519.49 | 5634357.27 | 25 | 240 | 2 | 65 | 6.2 | 3700 | 21.8683 | 0.01 | 0.01 | 50 | 20 | 32.4 | 13.54 | 20 | 0.7
596096 | 5634354 | 7.5 | 19 - high_buildings | 207.3 | -4.5 | -77.3 | Site1_1 | 596046.75 | 5634258.97 | 20 | 0 | 1 | 65 | 6.2 | 3700 | 107.7614 | 0 | 0 | 50 | 20 | 32.4 | 13.54 | 20 | 0.7
596251 | 5633427 | 7.5 | 15 - dense_residential | 282.8 | -6.2 | -87.36 | Site4_2 | 596048.98 | 5633472.55 | 34 | 120 | 5 | 65 | 6.2 | 3700 | 208.7801 | 0.07 | 0.07 | 50 | 20 | 32.4 | 13.54 | 20 | 0.7
596080 | 5633391 | 1.5 | 12 - parks_in_urban | 339.3 | -18.6 | -76.02 | Site4_2 | 596048.98 | 5633472.55 | 34 | 120 | 5 | 65 | 6.2 | 3700 | 93.1069 | 0.07 | 0.07 | 50 | 20 | 32.4 | 13.54 | 20 | 0.7
595968 | 5633701 | 1.5 | 15 - dense_residential | 160.4 | -8.3 | -85.49 | Site4_1 | 596048.98 | 5633472.55 | 34 | 0 | 1 | 65 | 6.2 | 3700 | 244.5474 | 0 | 0 | 50 | 20 | 32.4 | 13.54 | 20 | 0.7
596003 | 5633299 | 13.5 | 12 - parks_in_urban | 14.8 | -6.5 | -82.72 | Site4_3 | 596048.98 | 5633472.55 | 34 | 240 | 0 | 65 | 6.2 | 3700 | 180.7042 | 0 | 0 | 50 | 20 | 32.4 | 13.54 | 20 | 0.7
595975 | 5633744 | 4.5 | 7 - dense_urban | 318.3 | -2.6 | -81.63 | Site2_2 | 595836.74 | 5633899.27 | 30 | 120 | 6 | 65 | 6.2 | 3700 | 209.4632 | 0.1 | 0.1 | 50 | 20 | 32.4 | 13.54 | 20 | 0.7
596249 | 5633708 | 1.5 | 19 - high_buildings | 3.8 | -20.2 | -81.71 | Site3_3 | 596254.52 | 5633798.74 | 37 | 240 | 3 | 65 | 6.2 | 3700 | 97.5934 | 0.03 | 0.03 | 50 | 20 | 32.4 | 13.54 | 20 | 0.7
596082 | 5633805 | 16.5 | 7 - dense_urban | 92 | -8.1 | -77.08 | Site3_3 | 596254.52 | 5633798.74 | 37 | 240 | 3 | 65 | 6.2 | 3700 | 173.8464 | 0.03 | 0.03 | 50 | 20 | 32.4 | 13.54 | 20 | 0.7
595896 | 5633282 | 16.5 | 12 - parks_in_urban | 38.7 | -5.7 | -84.68 | Site4_3 | 596048.98 | 5633472.55 | 34 | 240 | 0 | 65 | 6.2 | 3700 | 244.9866 | 0 | 0 | 50 | 20 | 32.4 | 13.54 | 20 | 0.7
595603 | 5634485 | 10.5 | 9 - commercial_industrial | 213.3 | -5 | -81.13 | Site0_1 | 595519.49 | 5634357.27 | 25 | 0 | 4 | 65 | 6.2 | 3700 | 153.2942 | 0.05 | 0.05 | 50 | 20 | 32.4 | 13.54 | 20 | 0.7
596205 | 5633906 | 19.5 | 7 - dense_urban | 155 | -10.8 | -77.08 | Site3_1 | 596254.52 | 5633798.74 | 37 | 0 | 2 | 65 | 6.2 | 3700 | 119.4286 | 0.01 | 0.01 | 50 | 20 | 32.4 | 13.54 | 20 | 0.7
595373 | 5634257 | 13.5 | 19 - high_buildings | 55.6 | -3.7 | -77.36 | Site0_3 | 595519.49 | 5634357.27 | 25 | 240 | 2 | 65 | 6.2 | 3700 | 177.8922 | 0.01 | 0.01 | 50 | 20 | 32.4 | 13.54 | 20 | 0.7
595753 | 5634335 | 1.5 | 1 - open | 275.4 | -4.7 | -88.8 | Site0_2 | 595519.49 | 5634357.27 | 25 | 120 | 0 | 65 | 6.2 | 3700 | 235.7438 | 0 | 0 | 50 | 20 | 32.4 | 13.54 | 20 | 0.7
595856 | 5633836 | 4.5 | 7 - dense_urban | 343.2 | -16.5 | -66.16 | Site2_2 | 595836.74 | 5633899.27 | 30 | 120 | 6 | 65 | 6.2 | 3700 | 70.8822 | 0.1 | 0.1 | 50 | 20 | 32.4 | 13.54 | 20 | 0.7
595697 | 5634012 | 1.5 | 11 - open_in_urban | 128.9 | -13.9 | -89.32 | Site2_1 | 595836.74 | 5633899.27 | 30 | 0 | 0 | 65 | 6.2 | 3700 | 181.7899 | 0 | 0 | 50 | 20 | 32.4 | 13.54 | 20 | 0.7
595997 | 5633353 | 1.5 | 12 - parks_in_urban | 23.4 | -14 | -95.48 | Site4_3 | 596048.98 | 5633472.55 | 34 | 240 | 0 | 65 | 6.2 | 3700 | 134.3517 | 0 | 0 | 50 | 20 | 32.4 | 13.54 | 20 | 0.7
595541 | 5634428 | 7.5 | 9 - commercial_industrial | 197.2 | -13.2 | -60.48 | Site0_1 | 595519.49 | 5634357.27 | 25 | 0 | 4 | 65 | 6.2 | 3700 | 75.9715 | 0.05 | 0.05 | 50 | 20 | 32.4 | 13.54 | 20 | 0.7
596176 | 5633860 | 16.5 | 7 - dense_urban | 127.7 | -13.8 | -81.1 | Site3_1 | 596254.52 | 5633798.74 | 37 | 0 | 2 | 65 | 6.2 | 3700 | 101.6781 | 0.01 | 0.01 | 50 | 20 | 32.4 | 13.54 | 20 | 0.7
595961 | 5633522 | 1.5 | 12 - parks_in_urban | 119.1 | -17.9 | -68.22 | Site4_1 | 596048.98 | 5633472.55 | 34 | 0 | 1 | 65 | 6.2 | 3700 | 106.0285 | 0 | 0 | 50 | 20 | 32.4 | 13.54 | 20 | 0.7
595455 | 5634423 | 22.5 | 7 - dense_urban | 135.9 | -0.9 | -69.21 | Site0_1 | 595519.49 | 5634357.27 | 25 | 0 | 4 | 65 | 6.2 | 3700 | 92.1175 | 0.05 | 0.05 | 50 | 20 | 32.4 | 13.54 | 20 | 0.7
595573 | 5633888 | 10.5 | 19 - high_buildings | 87.6 | -6.6 | -80.36 | Site2_3 | 595836.74 | 5633899.27 | 30 | 240 | 4 | 65 | 6.2 | 3700 | 264.6999 | 0.05 | 0.05 | 50 | 20 | 32.4 | 13.54 | 20 | 0.7
595296 | 5634152 | 4.5 | 19 - high_buildings | 47.4 | -3.9 | -95.78 | Site0_3 | 595519.49 | 5634357.27 | 25 | 240 | 2 | 65 | 6.2 | 3700 | 304.1444 | 0.01 | 0.01 | 50 | 20 | 32.4 | 13.54 | 20 | 0.7
595926 | 5633678 | 1.5 | 11 - open_in_urban | 149 | -8.7 | -97.16 | Site4_1 | 596048.98 | 5633472.55 | 34 | 0 | 1 | 65 | 6.2 | 3700 | 241.6403 | 0 | 0 | 50 | 20 | 32.4 | 13.54 | 20 | 0.7
595725 | 5634139 | 1.5 | 11 - open_in_urban | 155 | -10.4 | -73.35 | Site2_1 | 595836.74 | 5633899.27 | 30 | 0 | 0 | 65 | 6.2 | 3700 | 266.0236 | 0 | 0 | 50 | 20 | 32.4 | 13.54 | 20 | 0.7
596002 | 5634158 | 1.5 | 1 - open | 24 | -8.5 | -64.78 | Site1_3 | 596046.75 | 5634258.97 | 20 | 240 | 5 | 65 | 6.2 | 3700 | 111.981 | 0.07 | 0.07 | 50 | 20 | 32.4 | 13.54 | 20 | 0.7
595772 | 5633946 | 10.5 | 19 - high_buildings | 41.3 | -2.5 | -82.54 | Site1_3 | 596046.75 | 5634258.97 | 20 | 240 | 5 | 65 | 6.2 | 3700 | 416.567 | 0.07 | 0.07 | 50 | 20 | 32.4 | 13.54 | 20 | 0.7
595710 | 5634384 | 19.5 | 7 - dense_urban | 262 | -0.7 | -85.36 | Site0_2 | 595519.49 | 5634357.27 | 25 | 120 | 0 | 65 | 6.2 | 3700 | 192.4547 | 0 | 0 | 50 | 20 | 32.4 | 13.54 | 20 | 0.7
596294 | 5633713 | 1.5 | 7 - dense_urban | 335.6 | -19.5 | -83.42 | Site3_2 | 596254.52 | 5633798.74 | 37 | 120 | 0 | 65 | 6.2 | 3700 | 100.8477 | 0 | 0 | 50 | 20 | 32.4 | 13.54 | 20 | 0.7
596037 | 5634329 | 73.5 | 19 - high_buildings | 171.9 | 33.3 | -63.51 | Site1_1 | 596046.75 | 5634258.97 | 20 | 0 | 1 | 65 | 6.2 | 3700 | 88.6652 | 0 | 0 | 50 | 20 | 32.4 | 13.54 | 20 | 0.7
596114 | 5633663 | 16.5 | 7 - dense_urban | 46 | -6 | -76.83 | Site3_3 | 596254.52 | 5633798.74 | 37 | 240 | 3 | 65 | 6.2 | 3700 | 196.4471 | 0.03 | 0.03 | 50 | 20 | 32.4 | 13.54 | 20 | 0.7
595887 | 5634057 | 1.5 | 9 - commercial_industrial | 197.6 | -9.1 | -81.19 | Site2_1 | 595836.74 | 5633899.27 | 30 | 0 | 0 | 65 | 6.2 | 3700 | 167.9794 | 0 | 0 | 50 | 20 | 32.4 | 13.54 | 20 | 0.7
595656 | 5634536 | 19.5 | 8 - block_of_buildings | 217.4 | -0.4 | -81.15 | Site0_1 | 595519.49 | 5634357.27 | 25 | 0 | 4 | 65 | 6.2 | 3700 | 224.9659 | 0.05 | 0.05 | 50 | 20 | 32.4 | 13.54 | 20 | 0.7
595674 | 5633858 | 16.5 | 7 - dense_urban | 75.9 | -7.3 | -71.04 | Site2_3 | 595836.74 | 5633899.27 | 30 | 240 | 4 | 65 | 6.2 | 3700 | 168.4333 | 0.05 | 0.05 | 50 | 20 | 32.4 | 13.54 | 20 | 0.7
596047 | 5634229 | 25.5 | 19 - high_buildings | 0 | 15.8 | -62.71 | Site1_2 | 596046.75 | 5634258.97 | 20 | 120 | 0 | 65 | 6.2 | 3700 | 30.4715 | 0 | 0 | 50 | 20 | 32.4 | 13.54 | 20 | 0.7
595874 | 5633868 | 22.5 | 7 - dense_urban | 310 | -0.6 | -59.71 | Site2_2 | 595836.74 | 5633899.27 | 30 | 120 | 6 | 65 | 6.2 | 3700 | 49.2176 | 0.1 | 0.1 | 50 | 20 | 32.4 | 13.54 | 20 | 0.7
596214 | 5633263 | 1.5 | 7 - dense_urban | 321.8 | -5.9 | -103.58 | Site4_2 | 596048.98 | 5633472.55 | 34 | 120 | 5 | 65 | 6.2 | 3700 | 268.6988 | 0.07 | 0.07 | 50 | 20 | 32.4 | 13.54 | 20 | 0.7
596039 | 5634395 | 1.5 | 1 - open | 176.6 | -7.3 | -95.99 | Site1_1 | 596046.75 | 5634258.97 | 20 | 0 | 1 | 65 | 6.2 | 3700 | 137.5008 | 0 | 0 | 50 | 20 | 32.4 | 13.54 | 20 | 0.7
596013 | 5634238 | 7.5 | 19 - high_buildings | 58.3 | -14.7 | -61.56 | Site1_3 | 596046.75 | 5634258.97 | 20 | 240 | 5 | 65 | 6.2 | 3700 | 41.654 | 0.07 | 0.07 | 50 | 20 | 32.4 | 13.54 | 20 | 0.7
596220 | 5633798 | 10.5 | 19 - high_buildings | 88.4 | -38.1 | -61.32 | Site3_3 | 596254.52 | 5633798.74 | 37 | 240 | 3 | 65 | 6.2 | 3700 | 43.525 | 0.03 | 0.03 | 50 | 20 | 32.4 | 13.54 | 20 | 0.7
596012 | 5633718 | 7.5 | 19 - high_buildings | 316 | -0.8 | -79.23 | Site2_2 | 595836.74 | 5633899.27 | 30 | 120 | 6 | 65 | 6.2 | 3700 | 253.1425 | 0.1 | 0.1 | 50 | 20 | 32.4 | 13.54 | 20 | 0.7
595656 | 5634359 | 7.5 | 7 - dense_urban | 269.2 | -6.5 | -80.89 | Site0_2 | 595519.49 | 5634357.27 | 25 | 120 | 0 | 65 | 6.2 | 3700 | 137.638 | 0 | 0 | 50 | 20 | 32.4 | 13.54 | 20 | 0.7
596108 | 5633657 | 10.5 | 7 - dense_urban | 197.8 | -6.9 | -73.78 | Site4_1 | 596048.98 | 5633472.55 | 34 | 0 | 1 | 65 | 6.2 | 3700 | 195.0831 | 0 | 0 | 50 | 20 | 32.4 | 13.54 | 20 | 0.7
595563 | 5634462 | 16.5 | 9 - commercial_industrial | 202.7 | -4.3 | -76.37 | Site0_1 | 595519.49 | 5634357.27 | 25 | 0 | 4 | 65 | 6.2 | 3700 | 113.7266 | 0.05 | 0.05 | 50 | 20 | 32.4 | 13.54 | 20 | 0.7
595296 | 5634232 | 7.5 | 19 - high_buildings | 60.7 | -3.7 | -75.82 | Site0_3 | 595519.49 | 5634357.27 | 25 | 240 | 2 | 65 | 6.2 | 3700 | 256.8007 | 0.01 | 0.01 | 50 | 20 | 32.4 | 13.54 | 20 | 0.7
595816 | 5634143 | 16.5 | 7 - dense_urban | 63.3 | -2.5 | -83.04 | Site1_3 | 596046.75 | 5634258.97 | 20 | 240 | 5 | 65 | 6.2 | 3700 | 258.2767 | 0.07 | 0.07 | 50 | 20 | 32.4 | 13.54 | 20 | 0.7
595312 | 5634219 | 1.5 | 1 - open | 56.3 | -5.2 | -96.52 | Site0_3 | 595519.49 | 5634357.27 | 25 | 240 | 2 | 65 | 6.2 | 3700 | 250.4455 | 0.01 | 0.01 | 50 | 20 | 32.4 | 13.54 | 20 | 0.7
596006 | 5634373 | 46.5 | 19 - high_buildings | 160.2 | 10.5 | -73.37 | Site1_1 | 596046.75 | 5634258.97 | 20 | 0 | 1 | 65 | 6.2 | 3700 | 123.9583 | 0 | 0 | 50 | 20 | 32.4 | 13.54 | 20 | 0.7
595650 | 5633851 | 7.5 | 19 - high_buildings | 75.6 | -8.7 | -73.32 | Site2_3 | 595836.74 | 5633899.27 | 30 | 240 | 4 | 65 | 6.2 | 3700 | 194.1857 | 0.05 | 0.05 | 50 | 20 | 32.4 | 13.54 | 20 | 0.7
595939 | 5634260 | 7.5 | 12 - parks_in_urban | 90.5 | -5.6 | -80.05 | Site1_3 | 596046.75 | 5634258.97 | 20 | 240 | 5 | 65 | 6.2 | 3700 | 108.4775 | 0.07 | 0.07 | 50 | 20 | 32.4 | 13.54 | 20 | 0.7
595419 | 5634468 | 16.5 | 7 - dense_urban | 138 | -2.9 | -85.35 | Site0_1 | 595519.49 | 5634357.27 | 25 | 0 | 4 | 65 | 6.2 | 3700 | 149.7719 | 0.05 | 0.05 | 50 | 20 | 32.4 | 13.54 | 20 | 0.7
595436 | 5634175 | 13.5 | 7 - dense_urban | 24.5 | -3 | -96.15 | Site0_3 | 595519.49 | 5634357.27 | 25 | 240 | 2 | 65 | 6.2 | 3700 | 200.8113 | 0.01 | 0.01 | 50 | 20 | 32.4 | 13.54 | 20 | 0.7
595990 | 5633454 | 7.5 | 12 - parks_in_urban | 72.1 | -22.4 | -90.71 | Site4_3 | 596048.98 | 5633472.55 | 34 | 240 | 0 | 65 | 6.2 | 3700 | 67.2681 | 0 | 0 | 50 | 20 | 32.4 | 13.54 | 20 | 0.7
596297 | 5633903 | 22.5 | 19 - high_buildings | 202 | -9.9 | -68.63 | Site3_1 | 596254.52 | 5633798.74 | 37 | 0 | 2 | 65 | 6.2 | 3700 | 113.5119 | 0.01 | 0.01 | 50 | 20 | 32.4 | 13.54 | 20 | 0.7
596172 | 5633286 | 10.5 | 7 - dense_urban | 326.7 | -5 | -79.58 | Site4_2 | 596048.98 | 5633472.55 | 34 | 120 | 5 | 65 | 6.2 | 3700 | 224.6933 | 0.07 | 0.07 | 50 | 20 | 32.4 | 13.54 | 20 | 0.7
596160 | 5633327 | 10.5 | 7 - dense_urban | 322.8 | -6.4 | -86.68 | Site4_2 | 596048.98 | 5633472.55 | 34 | 120 | 5 | 65 | 6.2 | 3700 | 184.5603 | 0.07 | 0.07 | 50 | 20 | 32.4 | 13.54 | 20 | 0.7
596250 | 5633386 | 1.5 | 7 - dense_urban | 293.4 | -7.7 | -81.02 | Site4_2 | 596048.98 | 5633472.55 | 34 | 120 | 5 | 65 | 6.2 | 3700 | 221.2605 | 0.07 | 0.07 | 50 | 20 | 32.4 | 13.54 | 20 | 0.7
595772 | 5633967 | 1.5 | 7 - dense_urban | 43.3 | -3.8 | -78.23 | Site1_3 | 596046.75 | 5634258.97 | 20 | 240 | 5 | 65 | 6.2 | 3700 | 401.3431 | 0.07 | 0.07 | 50 | 20 | 32.4 | 13.54 | 20 | 0.7
596212 | 5634215 | 4.5 | 19 - high_buildings | 284.9 | -0.2 | -86.25 | Site1_2 | 596046.75 | 5634258.97 | 20 | 120 | 0 | 65 | 6.2 | 3700 | 171.7008 | 0 | 0 | 50 | 20 | 32.4 | 13.54 | 20 | 0.7
596135 | 5633248 | 7.5 | 6 - urban | 339.1 | -5.6 | -87.3 | Site4_2 | 596048.98 | 5633472.55 | 34 | 120 | 5 | 65 | 6.2 | 3700 | 241.9182 | 0.07 | 0.07 | 50 | 20 | 32.4 | 13.54 | 20 | 0.7
596163 | 5634062 | 13.5 | 7 - dense_urban | 160.7 | -6.7 | -81.21 | Site3_1 | 596254.52 | 5633798.74 | 37 | 0 | 2 | 65 | 6.2 | 3700 | 279.7034 | 0.01 | 0.01 | 50 | 20 | 32.4 | 13.54 | 20 | 0.7
595882 | 5633741 | 16.5 | 19 - high_buildings | 344.1 | -0.5 | -78.36 | Site2_2 | 595836.74 | 5633899.27 | 30 | 120 | 6 | 65 | 6.2 | 3700 | 165.1669 | 0.1 | 0.1 | 50 | 20 | 32.4 | 13.54 | 20 | 0.7
596327 | 5633579 | 1.5 | 1 - open | 341.9 | -8.2 | -81.25 | Site3_2 | 596254.52 | 5633798.74 | 37 | 120 | 0 | 65 | 6.2 | 3700 | 234.0924 | 0 | 0 | 50 | 20 | 32.4 | 13.54 | 20 | 0.7
595518 | 5634220 | 7.5 | 7 - dense_urban | 0.4 | -6.9 | -89.91 | Site0_3 | 595519.49 | 5634357.27 | 25 | 240 | 2 | 65 | 6.2 | 3700 | 138.389 | 0.01 | 0.01 | 50 | 20 | 32.4 | 13.54 | 20 | 0.7
596131 | 5633654 | 22.5 | 7 - dense_urban | 204.4 | -3.3 | -67.04 | Site4_1 | 596048.98 | 5633472.55 | 34 | 0 | 1 | 65 | 6.2 | 3700 | 199.4583 | 0 | 0 | 50 | 20 | 32.4 | 13.54 | 20 | 0.7
595626 | 5634435 | 4.5 | 9 - commercial_industrial | 233.9 | -8.8 | -75.16 | Site0_2 | 595519.49 | 5634357.27 | 25 | 120 | 0 | 65 | 6.2 | 3700 | 133.4413 | 0 | 0 | 50 | 20 | 32.4 | 13.54 | 20 | 0.7
596037 | 5634146 | 4.5 | 19 - high_buildings | 5.1 | -3.3 | -78.4 | Site1_3 | 596046.75 | 5634258.97 | 20 | 240 | 5 | 65 | 6.2 | 3700 | 114.4445 | 0.07 | 0.07 | 50 | 20 | 32.4 | 13.54 | 20 | 0.7
595787 | 5633855 | 28.5 | 19 - high_buildings | 48.7 | -1.3 | -61.99 | Site2_3 | 595836.74 | 5633899.27 | 30 | 240 | 4 | 65 | 6.2 | 3700 | 66.6044 | 0.05 | 0.05 | 50 | 20 | 32.4 | 13.54 | 20 | 0.7
595298 | 5634180 | 7.5 | 7 - dense_urban | 51.3 | -3.3 | -85.11 | Site0_3 | 595519.49 | 5634357.27 | 25 | 240 | 2 | 65 | 6.2 | 3700 | 284.2336 | 0.01 | 0.01 | 50 | 20 | 32.4 | 13.54 | 20 | 0.7
596102 | 5634309 | 1.5 | 11 - open_in_urban | 227.7 | -8.8 | -77.31 | Site1_1 | 596046.75 | 5634258.97 | 20 | 0 | 1 | 65 | 6.2 | 3700 | 76.7972 | 0 | 0 | 50 | 20 | 32.4 | 13.54 | 20 | 0.7
596100 | 5634334 | 1.5 | 19 - high_buildings | 215.2 | -7.1 | -94.66 | Site1_1 | 596046.75 | 5634258.97 | 20 | 0 | 1 | 65 | 6.2 | 3700 | 93.8473 | 0 | 0 | 50 | 20 | 32.4 | 13.54 | 20 | 0.7
595946 | 5634181 | 1.5 | 1 - open | 52.3 | -7.4 | -53.14 | Site1_3 | 596046.75 | 5634258.97 | 20 | 240 | 5 | 65 | 6.2 | 3700 | 128.7328 | 0.07 | 0.07 | 50 | 20 | 32.4 | 13.54 | 20 | 0.7
595377 | 5634157 | 10.5 | 7 - dense_urban | 35.4 | -3.4 | -90.67 | Site0_3 | 595519.49 | 5634357.27 | 25 | 240 | 2 | 65 | 6.2 | 3700 | 246.2148 | 0.01 | 0.01 | 50 | 20 | 32.4 | 13.54 | 20 | 0.7
596154 | 5633672 | 4.5 | 7 - dense_urban | 38.5 | -11.3 | -80.81 | Site3_3 | 596254.52 | 5633798.74 | 37 | 240 | 3 | 65 | 6.2 | 3700 | 164.9956 | 0.03 | 0.03 | 50 | 20 | 32.4 | 13.54 | 20 | 0.7
595975 | 5633723 | 7.5 | 19 - high_buildings | 321.9 | -1.2 | -74.02 | Site2_2 | 595836.74 | 5633899.27 | 30 | 120 | 6 | 65 | 6.2 | 3700 | 225.1515 | 0.1 | 0.1 | 50 | 20 | 32.4 | 13.54 | 20 | 0.7
595888 | 5633705 | 7.5 | 7 - dense_urban | 345.3 | -2.1 | -86.03 | Site2_2 | 595836.74 | 5633899.27 | 30 | 120 | 6 | 65 | 6.2 | 3700 | 202.1749 | 0.1 | 0.1 | 50 | 20 | 32.4 | 13.54 | 20 | 0.7
595783 | 5633954 | 7.5 | 19 - high_buildings | 40.9 | -2.9 | -84.26 | Site1_3 | 596046.75 | 5634258.97 | 20 | 240 | 5 | 65 | 6.2 | 3700 | 403.3944 | 0.07 | 0.07 | 50 | 20 | 32.4 | 13.54 | 20 | 0.7
596357 | 5633641 | 7.5 | 12 - parks_in_urban | 327.2 | -8.6 | -83.99 | Site3_2 | 596254.52 | 5633798.74 | 37 | 120 | 0 | 65 | 6.2 | 3700 | 190.4056 | 0 | 0 | 50 | 20 | 32.4 | 13.54 | 20 | 0.7
596089 | 5633301 | 1.5 | 12 - parks_in_urban | 346.9 | -9.5 | -90.09 | Site4_2 | 596048.98 | 5633472.55 | 34 | 120 | 5 | 65 | 6.2 | 3700 | 179.1292 | 0.07 | 0.07 | 50 | 20 | 32.4 | 13.54 | 20 | 0.7
595507 | 5634198 | 1.5 | 7 - dense_urban | 4.3 | -8 | -84.11 | Site0_2 | 595519.49 | 5634357.27 | 25 | 120 | 0 | 65 | 6.2 | 3700 | 161.4781 | 0 | 0 | 50 | 20 | 32.4 | 13.54 | 20 | 0.7
596324 | 5633887 | 7.5 | 7 - dense_urban | 218.1 | -16.7 | -82.5 | Site3_1 | 596254.52 | 5633798.74 | 37 | 0 | 2 | 65 | 6.2 | 3700 | 116.1359 | 0.01 | 0.01 | 50 | 20 | 32.4 | 13.54 | 20 | 0.7
596005 | 5634231 | 10.5 | 19 - high_buildings | 56.3 | -8.5 | -67.88 | Site1_3 | 596046.75 | 5634258.97 | 20 | 240 | 5 | 65 | 6.2 | 3700 | 51.1433 | 0.07 | 0.07 | 50 | 20 | 32.4 | 13.54 | 20 | 0.7
595833 | 5633780 | 10.5 | 19 - high_buildings | 1.9 | -5.5 | -75.07 | Site2_3 | 595836.74 | 5633899.27 | 30 | 240 | 4 | 65 | 6.2 | 3700 | 120.9114 | 0.05 | 0.05 | 50 | 20 | 32.4 | 13.54 | 20 | 0.7
595557 | 5634237 | 1.5 | 7 - dense_urban | 342.4 | -10.6 | -80.26 | Site0_2 | 595519.49 | 5634357.27 | 25 | 120 | 0 | 65 | 6.2 | 3700 | 128.1566 | 0 | 0 | 50 | 20 | 32.4 | 13.54 | 20 | 0.7
595502 | 5634263 | 16.5 | 6 - urban | 10.3 | -5.1 | -76.41 | Site0_3 | 595519.49 | 5634357.27 | 25 | 240 | 2 | 65 | 6.2 | 3700 | 96.2548 | 0.01 | 0.01 | 50 | 20 | 32.4 | 13.54 | 20 | 0.7
595368 | 5634313 | 13.5 | 7 - dense_urban | 73.8 | -3.8 | -63.96 | Site0_3 | 595519.49 | 5634357.27 | 25 | 240 | 2 | 65 | 6.2 | 3700 | 158.2444 | 0.01 | 0.01 | 50 | 20 | 32.4 | 13.54 | 20 | 0.7
595753 | 5633785 | 7.5 | 19 - high_buildings | 36.4 | -7.8 | -81.32 | Site2_3 | 595836.74 | 5633899.27 | 30 | 240 | 4 | 65 | 6.2 | 3700 | 143.4443 | 0.05 | 0.05 | 50 | 20 | 32.4 | 13.54 | 20 | 0.7
596198 | 5633462 | 10.5 | 7 - dense_urban | 274.2 | -7.8 | -80.87 | Site4_2 | 596048.98 | 5633472.55 | 34 | 120 | 5 | 65 | 6.2 | 3700 | 151.23 | 0.07 | 0.07 | 50 | 20 | 32.4 | 13.54 | 20 | 0.7
595501 | 5634313 | 16.5 | 9 - commercial_industrial | 22.2 | -10.1 | -65.4 | Site0_3 | 595519.49 | 5634357.27 | 25 | 240 | 2 | 65 | 6.2 | 3700 | 48.7233 | 0.01 | 0.01 | 50 | 20 | 32.4 | 13.54 | 20 | 0.7
595854 | 5634207 | 13.5 | 8 - block_of_buildings | 74.9 | -3.6 | -81.08 | Site1_3 | 596046.75 | 5634258.97 | 20 | 240 | 5 | 65 | 6.2 | 3700 | 199.7391 | 0.07 | 0.07 | 50 | 20 | 32.4 | 13.54 | 20 | 0.7
595951 | 5633371 | 7.5 | 12 - parks_in_urban | 43.9 | -10.2 | -71.22 | Site4_3 | 596048.98 | 5633472.55 | 34 | 240 | 0 | 65 | 6.2 | 3700 | 143.5783 | 0 | 0 | 50 | 20 | 32.4 | 13.54 | 20 | 0.7
596271 | 5633928 | 4.5 | 7 - dense_urban | 187.1 | -16.5 | -76.92 | Site3_1 | 596254.52 | 5633798.74 | 37 | 0 | 2 | 65 | 6.2 | 3700 | 134.2981 | 0.01 | 0.01 | 50 | 20 | 32.4 | 13.54 | 20 | 0.7
596275 | 5634037 | 4.5 | 7 - dense_urban | 184.8 | -9.2 | -74.53 | Site3_1 | 596254.52 | 5633798.74 | 37 | 0 | 2 | 65 | 6.2 | 3700 | 241.3369 | 0.01 | 0.01 | 50 | 20 | 32.4 | 13.54 | 20 | 0.7
596195 | 5634193 | 1.5 | 1 - open | 294 | -0.5 | -82.41 | Site1_2 | 596046.75 | 5634258.97 | 20 | 120 | 0 | 65 | 6.2 | 3700 | 163.3167 | 0 | 0 | 50 | 20 | 32.4 | 13.54 | 20 | 0.7
596001 | 5633444 | 4.5 | 12 - parks_in_urban | 58.9 | -28.5 | -62.64 | Site4_3 | 596048.98 | 5633472.55 | 34 | 240 | 0 | 65 | 6.2 | 3700 | 63.1461 | 0 | 0 | 50 | 20 | 32.4 | 13.54 | 20 | 0.7
595711 | 5633859 | 19.5 | 7 - dense_urban | 72.4 | -8.4 | -63.98 | Site2_3 | 595836.74 | 5633899.27 | 30 | 240 | 4 | 65 | 6.2 | 3700 | 132.448 | 0.05 | 0.05 | 50 | 20 | 32.4 | 13.54 | 20 | 0.7
595820 | 5634133 | 4.5 | 7 - dense_urban | 306.7 | -0.5 | -71.4 | Site0_2 | 595519.49 | 5634357.27 | 25 | 120 | 0 | 65 | 6.2 | 3700 | 375.531 | 0 | 0 | 50 | 20 | 32.4 | 13.54 | 20 | 0.7
596045 | 5634344 | 109.5 | 19 - high_buildings | 179.7 | 3.1 | -56.83 | Site4_1 | 596048.98 | 5633472.55 | 34 | 0 | 1 | 65 | 6.2 | 3700 | 874.7235 | 0 | 0 | 50 | 20 | 32.4 | 13.54 | 20 | 0.7
595675 | 5634312 | 13.5 | 7 - dense_urban | 286.1 | -3 | -69.97 | Site0_2 | 595519.49 | 5634357.27 | 25 | 120 | 0 | 65 | 6.2 | 3700 | 162.373 | 0 | 0 | 50 | 20 | 32.4 | 13.54 | 20 | 0.7
595732 | 5634361 | 1.5 | 1 - open | 268.9 | -5.5 | -81.97 | Site0_2 | 595519.49 | 5634357.27 | 25 | 120 | 0 | 65 | 6.2 | 3700 | 213.8379 | 0 | 0 | 50 | 20 | 32.4 | 13.54 | 20 | 0.7
596070 | 5634151 | 7.5 | 7 - dense_urban | 348 | -1.8 | -82.31 | Site1_2 | 596046.75 | 5634258.97 | 20 | 120 | 0 | 65 | 6.2 | 3700 | 111.15 | 0 | 0 | 50 | 20 | 32.4 | 13.54 | 20 | 0.7
595300 | 5634236 | 13.5 | 19 - high_buildings | 61.1 | -2.4 | -96.17 | Site0_3 | 595519.49 | 5634357.27 | 25 | 240 | 2 | 65 | 6.2 | 3700 | 251.0269 | 0.01 | 0.01 | 50 | 20 | 32.4 | 13.54 | 20 | 0.7
595989 | 5634193 | 19.5 | 19 - high_buildings | 41.3 | 1 | -83.25 | Site1_3 | 596046.75 | 5634258.97 | 20 | 240 | 5 | 65 | 6.2 | 3700 | 87.6776 | 0.07 | 0.07 | 50 | 20 | 32.4 | 13.54 | 20 | 0.7
596152 | 5633974 | 13.5 | 19 - high_buildings | 149.5 | -8.8 | -80.35 | Site3_1 | 596254.52 | 5633798.74 | 37 | 0 | 2 | 65 | 6.2 | 3700 | 204.3983 | 0.01 | 0.01 | 50 | 20 | 32.4 | 13.54 | 20 | 0.7
596261 | 5633633 | 16.5 | 7 - dense_urban | 357.9 | -6.4 | -82.81 | Site3_3 | 596254.52 | 5633798.74 | 37 | 240 | 3 | 65 | 6.2 | 3700 | 167.1287 | 0.03 | 0.03 | 50 | 20 | 32.4 | 13.54 | 20 | 0.7
596100 | 5634144 | 10.5 | 15 - dense_residential | 335.3 | -0.2 | -85.09 | Site1_2 | 596046.75 | 5634258.97 | 20 | 120 | 0 | 65 | 6.2 | 3700 | 127.0587 | 0 | 0 | 50 | 20 | 32.4 | 13.54 | 20 | 0.7
596120 | 5634315 | 19.5 | 19 - high_buildings | 232.5 | 4 | -67.23 | Site1_1 | 596046.75 | 5634258.97 | 20 | 0 | 1 | 65 | 6.2 | 3700 | 92.2235 | 0 | 0 | 50 | 20 | 32.4 | 13.54 | 20 | 0.7
595415 | 5634469 | 22.5 | 7 - dense_urban | 137.1 | -0.6 | -74.79 | Site0_1 | 595519.49 | 5634357.27 | 25 | 0 | 4 | 65 | 6.2 | 3700 | 152.9967 | 0.05 | 0.05 | 50 | 20 | 32.4 | 13.54 | 20 | 0.7
595945 | 5634003 | 13.5 | 8 - block_of_buildings | 226.1 | -3.6 | -74.99 | Site2_1 | 595836.74 | 5633899.27 | 30 | 0 | 0 | 65 | 6.2 | 3700 | 150.839 | 0 | 0 | 50 | 20 | 32.4 | 13.54 | 20 | 0.7
596266 | 5633833 | 22.5 | 19 - high_buildings | 197.9 | -31 | -62.01 | Site3_1 | 596254.52 | 5633798.74 | 37 | 0 | 2 | 65 | 6.2 | 3700 | 38.9331 | 0.01 | 0.01 | 50 | 20 | 32.4 | 13.54 | 20 | 0.7
595437 | 5634264 | 4.5 | 7 - dense_urban | 41.4 | -9.4 | -72.15 | Site0_3 | 595519.49 | 5634357.27 | 25 | 240 | 2 | 65 | 6.2 | 3700 | 126.1909 | 0.01 | 0.01 | 50 | 20 | 32.4 | 13.54 | 20 | 0.7
595504 | 5634564 | 7.5 | 19 - high_buildings | 175.9 | -4.5 | -83.94 | Site0_1 | 595519.49 | 5634357.27 | 25 | 0 | 4 | 65 | 6.2 | 3700 | 208.0468 | 0.05 | 0.05 | 50 | 20 | 32.4 | 13.54 | 20 | 0.7
595443 | 5634388 | 10.5 | 15 - dense_residential | 112.2 | -10 | -88.3 | Site0_3 | 595519.49 | 5634357.27 | 25 | 240 | 2 | 65 | 6.2 | 3700 | 83.6977 | 0.01 | 0.01 | 50 | 20 | 32.4 | 13.54 | 20 | 0.7
595758 | 5633887 | 25.5 | 19 - high_buildings | 81.4 | -9.6 | -56.41 | Site2_3 | 595836.74 | 5633899.27 | 30 | 240 | 4 | 65 | 6.2 | 3700 | 79.8172 | 0.05 | 0.05 | 50 | 20 | 32.4 | 13.54 | 20 | 0.7
595987 | 5633503 | 4.5 | 12 - parks_in_urban | 115.8 | -23.9 | -68.72 | Site4_3 | 596048.98 | 5633472.55 | 34 | 240 | 0 | 65 | 6.2 | 3700 | 75.0931 | 0 | 0 | 50 | 20 | 32.4 | 13.54 | 20 | 0.7
595385 | 5634220 | 10.5 | 7 - dense_urban | 44.4 | -4.3 | -84.51 | Site0_3 | 595519.49 | 5634357.27 | 25 | 240 | 2 | 65 | 6.2 | 3700 | 192.7196 | 0.01 | 0.01 | 50 | 20 | 32.4 | 13.54 | 20 | 0.7
595440 | 5634406 | 1.5 | 7 - dense_urban | 121.8 | -13.6 | -68.36 | Site0_3 | 595519.49 | 5634357.27 | 25 | 240 | 2 | 65 | 6.2 | 3700 | 96.1536 | 0.01 | 0.01 | 50 | 20 | 32.4 | 13.54 | 20 | 0.7
596109 | 5633736 | 1.5 | 1 - open | 66.7 | -12.9 | -47.13 | Site3_3 | 596254.52 | 5633798.74 | 37 | 240 | 3 | 65 | 6.2 | 3700 | 162.3965 | 0.03 | 0.03 | 50 | 20 | 32.4 | 13.54 | 20 | 0.7
596068 | 5634235 | 25.5 | 19 - high_buildings | 318.8 | 22.9 | -56.04 | Site1_2 | 596046.75 | 5634258.97 | 20 | 120 | 0 | 65 | 6.2 | 3700 | 32.5019 | 0 | 0 | 50 | 20 | 32.4 | 13.54 | 20 | 0.7
595993 | 5634195 | 22.5 | 19 - high_buildings | 40.2 | 3.1 | -55.69 | Site1_3 | 596046.75 | 5634258.97 | 20 | 240 | 5 | 65 | 6.2 | 3700 | 83.5911 | 0.07 | 0.07 | 50 | 20 | 32.4 | 13.54 | 20 | 0.7
595425 | 5634281 | 7.5 | 7 - dense_urban | 51 | -8.2 | -71.79 | Site0_3 | 595519.49 | 5634357.27 | 25 | 240 | 2 | 65 | 6.2 | 3700 | 122.6855 | 0.01 | 0.01 | 50 | 20 | 32.4 | 13.54 | 20 | 0.7
596315 | 5633720 | 4.5 | 15 - dense_residential | 322.8 | -17.6 | -78.9 | Site3_2 | 596254.52 | 5633798.74 | 37 | 120 | 0 | 65 | 6.2 | 3700 | 104.4704 | 0 | 0 | 50 | 20 | 32.4 | 13.54 | 20 | 0.7
596206 | 5633610 | 13.5 | 7 - dense_urban | 14.5 | -6.3 | -83.24 | Site3_3 | 596254.52 | 5633798.74 | 37 | 240 | 3 | 65 | 6.2 | 3700 | 196.2886 | 0.03 | 0.03 | 50 | 20 | 32.4 | 13.54 | 20 | 0.7
596194 | 5633285 | 4.5 | 7 - dense_urban | 322.4 | -6.1 | -95.63 | Site4_2 | 596048.98 | 5633472.55 | 34 | 120 | 5 | 65 | 6.2 | 3700 | 238.9059 | 0.07 | 0.07 | 50 | 20 | 32.4 | 13.54 | 20 | 0.7
596053 | 5634328 | 7.5 | 19 - high_buildings | 185 | -15 | -65.47 | Site1_1 | 596046.75 | 5634258.97 | 20 | 0 | 1 | 65 | 6.2 | 3700 | 70.4305 | 0 | 0 | 50 | 20 | 32.4 | 13.54 | 20 | 0.7
596086 | 5634130 | 16.5 | 7 - dense_urban | 343.2 | 2.8 | -76.84 | Site1_2 | 596046.75 | 5634258.97 | 20 | 120 | 0 | 65 | 6.2 | 3700 | 134.8558 | 0 | 0 | 50 | 20 | 32.4 | 13.54 | 20 | 0.7
595382 | 5634249 | 4.5 | 19 - high_buildings | 51.8 | -6.7 | -83.3 | Site0_3 | 595519.49 | 5634357.27 | 25 | 240 | 2 | 65 | 6.2 | 3700 | 176.1992 | 0.01 | 0.01 | 50 | 20 | 32.4 | 13.54 | 20 | 0.7
596023 | 5634128 | 1.5 | 19 - high_buildings | 10.4 | -4.5 | -83.47 | Site1_3 | 596046.75 | 5634258.97 | 20 | 240 | 5 | 65 | 6.2 | 3700 | 134.3855 | 0.07 | 0.07 | 50 | 20 | 32.4 | 13.54 | 20 | 0.7
596000 | 5634340 | 103.5 | 19 - high_buildings | 154.8 | 3.9 | -55.58 | Site3_1 | 596254.52 | 5633798.74 | 37 | 0 | 2 | 65 | 6.2 | 3700 | 601.8015 | 0.01 | 0.01 | 50 | 20 | 32.4 | 13.54 | 20 | 0.7
595389 | 5634137 | 22.5 | 7 - dense_urban | 30.6 | -0.6 | -62.26 | Site0_3 | 595519.49 | 5634357.27 | 25 | 240 | 2 | 65 | 6.2 | 3700 | 256.0327 | 0.01 | 0.01 | 50 | 20 | 32.4 | 13.54 | 20 | 0.7
596329 | 5633649 | 19.5 | 19 - high_buildings | 333.7 | -5.6 | -77.67 | Site3_2 | 596254.52 | 5633798.74 | 37 | 120 | 0 | 65 | 6.2 | 3700 | 168.1535 | 0 | 0 | 50 | 20 | 32.4 | 13.54 | 20 | 0.7
595600 | 5634546 | 19.5 | 8 - block_of_buildings | 203.2 | -1 | -76.75 | Site0_1 | 595519.49 | 5634357.27 | 25 | 0 | 4 | 65 | 6.2 | 3700 | 205.2587 | 0.05 | 0.05 | 50 | 20 | 32.4 | 13.54 | 20 | 0.7
596381 | 5633765 | 10.5 | 12 - parks_in_urban | 285.1 | -12.3 | -69.64 | Site3_2 | 596254.52 | 5633798.74 | 37 | 120 | 0 | 65 | 6.2 | 3700 | 133.5583 | 0 | 0 | 50 | 20 | 32.4 | 13.54 | 20 | 0.7
595398 | 5634160 | 10.5 | 7 - dense_urban | 31.6 | -3.3 | -74.68 | Site0_3 | 595519.49 | 5634357.27 | 25 | 240 | 2 | 65 | 6.2 | 3700 | 232.1326 | 0.01 | 0.01 | 50 | 20 | 32.4 | 13.54 | 20 | 0.7
595821 | 5633900 | 7.5 | 19 - high_buildings | 93.6 | -55.7 | -69.82 | Site2_3 | 595836.74 | 5633899.27 | 30 | 240 | 4 | 65 | 6.2 | 3700 | 27.4687 | 0.05 | 0.05 | 50 | 20 | 32.4 | 13.54 | 20 | 0.7
595316 | 5634145 | 16.5 | 19 - high_buildings | 43.8 | -1.7 | -68.45 | Site0_3 | 595519.49 | 5634357.27 | 25 | 240 | 2 | 65 | 6.2 | 3700 | 294.1751 | 0.01 | 0.01 | 50 | 20 | 32.4 | 13.54 | 20 | 0.7
595537 | 5634376 | 1.5 | 9 - commercial_industrial | 223.5 | -41.9 | -62.85 | Site0_1 | 595519.49 | 5634357.27 | 25 | 0 | 4 | 65 | 6.2 | 3700 | 34.7802 | 0.05 | 0.05 | 50 | 20 | 32.4 | 13.54 | 20 | 0.7
596210 | 5634255 | 7.5 | 7 - dense_urban | 271.4 | 0.2 | -95.25 | Site1_2 | 596046.75 | 5634258.97 | 20 | 120 | 0 | 65 | 6.2 | 3700 | 163.776 | 0 | 0 | 50 | 20 | 32.4 | 13.54 | 20 | 0.7
596211 | 5634258 | 16.5 | 7 - dense_urban | 270.3 | 3.3 | -86.61 | Site1_2 | 596046.75 | 5634258.97 | 20 | 120 | 0 | 65 | 6.2 | 3700 | 164.2902 | 0 | 0 | 50 | 20 | 32.4 | 13.54 | 20 | 0.7
596011 | 5634275 | 16.5 | 19 - high_buildings | 114 | -2.2 | -65.76 | Site1_1 | 596046.75 | 5634258.97 | 20 | 0 | 1 | 65 | 6.2 | 3700 | 39.3354 | 0 | 0 | 50 | 20 | 32.4 | 13.54 | 20 | 0.7
595648 | 5633916 | 1.5 | 7 - dense_urban | 95.1 | -10.9 | -81.42 | Site2_3 | 595836.74 | 5633899.27 | 30 | 240 | 4 | 65 | 6.2 | 3700 | 191.6114 | 0.05 | 0.05 | 50 | 20 | 32.4 | 13.54 | 20 | 0.7
595348 | 5634324 | 1.5 | 11 - open_in_urban | 79.1 | -7.4 | -72.96 | Site0_3 | 595519.49 | 5634357.27 | 25 | 240 | 2 | 65 | 6.2 | 3700 | 176.2611 | 0.01 | 0.01 | 50 | 20 | 32.4 | 13.54 | 20 | 0.7
596259 | 5633473 | 4.5 | 15 - dense_residential | 270 | -7.2 | -88.14 | Site4_2 | 596048.98 | 5633472.55 | 34 | 120 | 5 | 65 | 6.2 | 3700 | 212.0822 | 0.07 | 0.07 | 50 | 20 | 32.4 | 13.54 | 20 | 0.7
596035 | 5634167 | 7.5 | 7 - dense_urban | 7.4 | -4.6 | -73.6 | Site1_2 | 596046.75 | 5634258.97 | 20 | 120 | 0 | 65 | 6.2 | 3700 | 93.5564 | 0 | 0 | 50 | 20 | 32.4 | 13.54 | 20 | 0.7
595747 | 5634276 | 4.5 | 15 - dense_residential | 289.6 | -3.7 | -81.06 | Site0_2 | 595519.49 | 5634357.27 | 25 | 120 | 0 | 65 | 6.2 | 3700 | 242.458 | 0 | 0 | 50 | 20 | 32.4 | 13.54 | 20 | 0.7
596147 | 5633771 | 25.5 | 19 - high_buildings | 198.2 | -2.3 | -78.8 | Site4_1 | 596048.98 | 5633472.55 | 34 | 0 | 1 | 65 | 6.2 | 3700 | 314.2492 | 0 | 0 | 50 | 20 | 32.4 | 13.54 | 20 | 0.7
596111 | 5633862 | 1.5 | 7 - dense_urban | 277.7 | -2.8 | -70.98 | Site2_2 | 595836.74 | 5633899.27 | 30 | 120 | 6 | 65 | 6.2 | 3700 | 278.2442 | 0.1 | 0.1 | 50 | 20 | 32.4 | 13.54 | 20 | 0.7
595589 | 5634541 | 4.5 | 9 - commercial_industrial | 200.8 | -5.4 | -91.51 | Site0_1 | 595519.49 | 5634357.27 | 25 | 0 | 4 | 65 | 6.2 | 3700 | 197.506 | 0.05 | 0.05 | 50 | 20 | 32.4 | 13.54 | 20 | 0.7
595787 | 5634275 | 13.5 | 19 - high_buildings | 172.4 | -4.6 | -81.89 | Site2_1 | 595836.74 | 5633899.27 | 30 | 0 | 0 | 65 | 6.2 | 3700 | 379.367 | 0 | 0 | 50 | 20 | 32.4 | 13.54 | 20 | 0.7
595806 | 5634219 | 7.5 | 19 - high_buildings | 80.6 | -5.3 | -75.75 | Site1_3 | 596046.75 | 5634258.97 | 20 | 240 | 5 | 65 | 6.2 | 3700 | 244.3653 | 0.07 | 0.07 | 50 | 20 | 32.4 | 13.54 | 20 | 0.7
595419 | 5634267 | 1.5 | 7 - dense_urban | 48 | -9.9 | -70.2 | Site0_3 | 595519.49 | 5634357.27 | 25 | 240 | 2 | 65 | 6.2 | 3700 | 137.11 | 0.01 | 0.01 | 50 | 20 | 32.4 | 13.54 | 20 | 0.7
596184 | 5633780 | 7.5 | 19 - high_buildings | 75 | -21.9 | -52.41 | Site3_3 | 596254.52 | 5633798.74 | 37 | 240 | 3 | 65 | 6.2 | 3700 | 78.7052 | 0.03 | 0.03 | 50 | 20 | 32.4 | 13.54 | 20 | 0.7
596132 | 5634238 | 1.5 | 11 - open_in_urban | 283.9 | -6.2 | -74.96 | Site1_2 | 596046.75 | 5634258.97 | 20 | 120 | 0 | 65 | 6.2 | 3700 | 89.7193 | 0 | 0 | 50 | 20 | 32.4 | 13.54 | 20 | 0.7
595619 | 5634424 | 22.5 | 9 - commercial_industrial | 236.2 | -1.2 | -67.46 | Site0_1 | 595519.49 | 5634357.27 | 25 | 0 | 4 | 65 | 6.2 | 3700 | 119.839 | 0.05 | 0.05 | 50 | 20 | 32.4 | 13.54 | 20 | 0.7
595690 | 5634177 | 7.5 | 7 - dense_urban | 316.5 | -3.3 | -82.36 | Site0_2 | 595519.49 | 5634357.27 | 25 | 120 | 0 | 65 | 6.2 | 3700 | 248.7512 | 0 | 0 | 50 | 20 | 32.4 | 13.54 | 20 | 0.7
595851 | 5633326 | 1.5 | 22 - grass | 53.4 | -8.2 | -79.53 | Site4_3 | 596048.98 | 5633472.55 | 34 | 240 | 0 | 65 | 6.2 | 3700 | 248.4537 | 0 | 0 | 50 | 20 | 32.4 | 13.54 | 20 | 0.7
596151 | 5634001 | 16.5 | 7 - dense_urban | 152.8 | -7.1 | -69.92 | Site3_1 | 596254.52 | 5633798.74 | 37 | 0 | 2 | 65 | 6.2 | 3700 | 228.1354 | 0.01 | 0.01 | 50 | 20 | 32.4 | 13.54 | 20 | 0.7
595473 | 5634340 | 16.5 | 9 - commercial_industrial | 69.7 | -9.8 | -56.89 | Site0_3 | 595519.49 | 5634357.27 | 25 | 240 | 2 | 65 | 6.2 | 3700 | 50.3172 | 0.01 | 0.01 | 50 | 20 | 32.4 | 13.54 | 20 | 0.7
596165 | 5633542 | 10.5 | 7 - dense_urban | 239.3 | -8.6 | -77.07 | Site4_2 | 596048.98 | 5633472.55 | 34 | 120 | 5 | 65 | 6.2 | 3700 | 137.245 | 0.07 | 0.07 | 50 | 20 | 32.4 | 13.54 | 20 | 0.7
595495 | 5634543 | 7.5 | 19 - high_buildings | 172.6 | -5 | -89.16 | Site0_1 | 595519.49 | 5634357.27 | 25 | 0 | 4 | 65 | 6.2 | 3700 | 188.1532 | 0.05 | 0.05 | 50 | 20 | 32.4 | 13.54 | 20 | 0.7
596138 | 5633654 | 13.5 | 7 - dense_urban | 206.2 | -5.8 | -68.36 | Site4_1 | 596048.98 | 5633472.55 | 34 | 0 | 1 | 65 | 6.2 | 3700 | 203.1475 | 0 | 0 | 50 | 20 | 32.4 | 13.54 | 20 | 0.7
596084 | 5633280 | 7.5 | 12 - parks_in_urban | 349.7 | -7.1 | -81.85 | Site4_2 | 596048.98 | 5633472.55 | 34 | 120 | 5 | 65 | 6.2 | 3700 | 197.4947 | 0.07 | 0.07 | 50 | 20 | 32.4 | 13.54 | 20 | 0.7
595612 | 5634564 | 22.5 | 8 - block_of_buildings | 204.2 | 0.1 | -82.06 | Site0_1 | 595519.49 | 5634357.27 | 25 | 0 | 4 | 65 | 6.2 | 3700 | 226.4987 | 0.05 | 0.05 | 50 | 20 | 32.4 | 13.54 | 20 | 0.7
596099 | 5633391 | 7.5 | 12 - parks_in_urban | 328.6 | -13.7 | -77.32 | Site4_2 | 596048.98 | 5633472.55 | 34 | 120 | 5 | 65 | 6.2 | 3700 | 99.2706 | 0.07 | 0.07 | 50 | 20 | 32.4 | 13.54 | 20 | 0.7
596037 | 5633935 | 16.5 | 7 - dense_urban | 259.8 | -0.7 | -81.28 | Site2_2 | 595836.74 | 5633899.27 | 30 | 120 | 6 | 65 | 6.2 | 3700 | 203.8699 | 0.1 | 0.1 | 50 | 20 | 32.4 | 13.54 | 20 | 0.7
595632 | 5634139 | 7.5 | 7 - dense_urban | 332.6 | -3.6 | -92.35 | Site0_2 | 595519.49 | 5634357.27 | 25 | 120 | 0 | 65 | 6.2 | 3700 | 246.184 | 0 | 0 | 50 | 20 | 32.4 | 13.54 | 20 | 0.7
595919 | 5633568 | 7.5 | 12 - parks_in_urban | 346.1 | -0.6 | -89.65 | Site2_2 | 595836.74 | 5633899.27 | 30 | 120 | 6 | 65 | 6.2 | 3700 | 342.0713 | 0.1 | 0.1 | 50 | 20 | 32.4 | 13.54 | 20 | 0.7
595729 | 5633842 | 7.5 | 19 - high_buildings | 62.2 | -10.9 | -80.2 | Site2_3 | 595836.74 | 5633899.27 | 30 | 240 | 4 | 65 | 6.2 | 3700 | 124.0726 | 0.05 | 0.05 | 50 | 20 | 32.4 | 13.54 | 20 | 0.7
595342 | 5634280 | 7.5 | 7 - dense_urban | 66.5 | -4.9 | -76.14 | Site0_3 | 595519.49 | 5634357.27 | 25 | 240 | 2 | 65 | 6.2 | 3700 | 194.3698 | 0.01 | 0.01 | 50 | 20 | 32.4 | 13.54 | 20 | 0.7
595875 | 5633443 | 4.5 | 12 - parks_in_urban | 80.2 | -10.4 | -80.31 | Site4_3 | 596048.98 | 5633472.55 | 34 | 240 | 0 | 65 | 6.2 | 3700 | 178.9204 | 0 | 0 | 50 | 20 | 32.4 | 13.54 | 20 | 0.7
595393 | 5634294 | 16.5 | 7 - dense_urban | 63.4 | -3.5 | -60.8 | Site0_3 | 595519.49 | 5634357.27 | 25 | 240 | 2 | 65 | 6.2 | 3700 | 141.6865 | 0.01 | 0.01 | 50 | 20 | 32.4 | 13.54 | 20 | 0.7
596121 | 5634209 | 19.5 | 19 - high_buildings | 304 | 5.4 | -82.37 | Site1_2 | 596046.75 | 5634258.97 | 20 | 120 | 0 | 65 | 6.2 | 3700 | 89.5004 | 0 | 0 | 50 | 20 | 32.4 | 13.54 | 20 | 0.7
596125 | 5634112 | 1.5 | 7 - dense_urban | 332 | -2.6 | -89.06 | Site1_2 | 596046.75 | 5634258.97 | 20 | 120 | 0 | 65 | 6.2 | 3700 | 167.5276 | 0 | 0 | 50 | 20 | 32.4 | 13.54 | 20 | 0.7
595524 | 5634437 | 1.5 | 9 - commercial_industrial | 183.6 | -16.3 | -61.44 | Site0_1 | 595519.49 | 5634357.27 | 25 | 0 | 4 | 65 | 6.2 | 3700 | 83.2434 | 0.05 | 0.05 | 50 | 20 | 32.4 | 13.54 | 20 | 0.7
595702 | 5633685 | 10.5 | 7 - dense_urban | 32.2 | -4 | -78.59 | Site2_3 | 595836.74 | 5633899.27 | 30 | 240 | 4 | 65 | 6.2 | 3700 | 253.8636 | 0.05 | 0.05 | 50 | 20 | 32.4 | 13.54 | 20 | 0.7
595335 | 5634324 | 13.5 | 8 - block_of_buildings | 79.8 | -3.2 | -82.27 | Site0_3 | 595519.49 | 5634357.27 | 25 | 240 | 2 | 65 | 6.2 | 3700 | 187.8183 | 0.01 | 0.01 | 50 | 20 | 32.4 | 13.54 | 20 | 0.7
596053 | 5634136 | 1.5 | 11 - open_in_urban | 357.2 | -3.9 | -75.72 | Site1_2 | 596046.75 | 5634258.97 | 20 | 120 | 0 | 65 | 6.2 | 3700 | 124.5108 | 0 | 0 | 50 | 20 | 32.4 | 13.54 | 20 | 0.7
595799 | 5634213 | 7.5 | 19 - high_buildings | 79.5 | -5.3 | -80.57 | Site1_3 | 596046.75 | 5634258.97 | 20 | 240 | 5 | 65 | 6.2 | 3700 | 252.2886 | 0.07 | 0.07 | 50 | 20 | 32.4 | 13.54 | 20 | 0.7
595424 | 5634150 | 10.5 | 7 - dense_urban | 24.7 | -3.4 | -92.79 | Site0_3 | 595519.49 | 5634357.27 | 25 | 240 | 2 | 65 | 6.2 | 3700 | 228.6689 | 0.01 | 0.01 | 50 | 20 | 32.4 | 13.54 | 20 | 0.7
595967 | 5633748 | 1.5 | 7 - dense_urban | 319.3 | -3.6 | -66.59 | Site2_2 | 595836.74 | 5633899.27 | 30 | 120 | 6 | 65 | 6.2 | 3700 | 201.6495 | 0.1 | 0.1 | 50 | 20 | 32.4 | 13.54 | 20 | 0.7
595325 | 5634315 | 7.5 | 8 - block_of_buildings | 77.8 | -4.8 | -73.87 | Site0_3 | 595519.49 | 5634357.27 | 25 | 240 | 2 | 65 | 6.2 | 3700 | 199.7983 | 0.01 | 0.01 | 50 | 20 | 32.4 | 13.54 | 20 | 0.7
596016 | 5633336 | 10.5 | 12 - parks_in_urban | 13.5 | -8.7 | -83.71 | Site4_3 | 596048.98 | 5633472.55 | 34 | 240 | 0 | 65 | 6.2 | 3700 | 142.4283 | 0 | 0 | 50 | 20 | 32.4 | 13.54 | 20 | 0.7
595439 | 5634171 | 1.5 | 7 - dense_urban | 23.3 | -6.3 | -79.75 | Site0_3 | 595519.49 | 5634357.27 | 25 | 240 | 2 | 65 | 6.2 | 3700 | 204.2729 | 0.01 | 0.01 | 50 | 20 | 32.4 | 13.54 | 20 | 0.7
595750 | 5633731 | 1.5 | 1 - open | 27.4 | -7.4 | -86.59 | Site2_3 | 595836.74 | 5633899.27 | 30 | 240 | 4 | 65 | 6.2 | 3700 | 191.4442 | 0.05 | 0.05 | 50 | 20 | 32.4 | 13.54 | 20 | 0.7
595934 | 5633450 | 1.5 | 12 - parks_in_urban | 78.7 | -15.5 | -79.93 | Site4_3 | 596048.98 | 5633472.55 | 34 | 240 | 0 | 65 | 6.2 | 3700 | 121.5942 | 0 | 0 | 50 | 20 | 32.4 | 13.54 | 20 | 0.7
595514 | 5634569 | 4.5 | 19 - high_buildings | 178.6 | -5.3 | -78.48 | Site0_1 | 595519.49 | 5634357.27 | 25 | 0 | 4 | 65 | 6.2 | 3700 | 212.7909 | 0.05 | 0.05 | 50 | 20 | 32.4 | 13.54 | 20 | 0.7
595928 | 5633967 | 19.5 | 8 - block_of_buildings | 233.2 | -2.3 | -81.18 | Site2_1 | 595836.74 | 5633899.27 | 30 | 0 | 0 | 65 | 6.2 | 3700 | 114.1315 | 0 | 0 | 50 | 20 | 32.4 | 13.54 | 20 | 0.7
595827 | 5633778 | 19.5 | 7 - dense_urban | 4.7 | -1.2 | -72.98 | Site2_3 | 595836.74 | 5633899.27 | 30 | 240 | 4 | 65 | 6.2 | 3700 | 122.1128 | 0.05 | 0.05 | 50 | 20 | 32.4 | 13.54 | 20 | 0.7
596052 | 5634171 | 4.5 | 19 - high_buildings | 356.7 | -4.2 | -72.05 | Site1_2 | 596046.75 | 5634258.97 | 20 | 120 | 0 | 65 | 6.2 | 3700 | 89.4792 | 0 | 0 | 50 | 20 | 32.4 | 13.54 | 20 | 0.7
595578 | 5634415 | 4.5 | 9 - commercial_industrial | 225.5 | -13.9 | -81.98 | Site0_1 | 595519.49 | 5634357.27 | 25 | 0 | 4 | 65 | 6.2 | 3700 | 84.7138 | 0.05 | 0.05 | 50 | 20 | 32.4 | 13.54 | 20 | 0.7
596361 | 5633827 | 10.5 | 7 - dense_urban | 255.2 | -15.5 | -80.29 | Site3_2 | 596254.52 | 5633798.74 | 37 | 120 | 0 | 65 | 6.2 | 3700 | 113.3087 | 0 | 0 | 50 | 20 | 32.4 | 13.54 | 20 | 0.7
595704 | 5633892 | 19.5 | 7 - dense_urban | 87 | -8.8 | -77.53 | Site2_3 | 595836.74 | 5633899.27 | 30 | 240 | 4 | 65 | 6.2 | 3700 | 133.353 | 0.05 | 0.05 | 50 | 20 | 32.4 | 13.54 | 20 | 0.7
595381 | 5634331 | 4.5 | 7 - dense_urban | 79.3 | -7.9 | -70.53 | Site0_3 | 595519.49 | 5634357.27 | 25 | 240 | 2 | 65 | 6.2 | 3700 | 142.4424 | 0.01 | 0.01 | 50 | 20 | 32.4 | 13.54 | 20 | 0.7
596216 | 5633827 | 16.5 | 19 - high_buildings | 125.7 | -27 | -71.57 | Site3_1 | 596254.52 | 5633798.74 | 37 | 0 | 2 | 65 | 6.2 | 3700 | 51.9872 | 0.01 | 0.01 | 50 | 20 | 32.4 | 13.54 | 20 | 0.7
595497 | 5634372 | 22.5 | 9 - commercial_industrial | 124.3 | -5.4 | -66.41 | Site0_1 | 595519.49 | 5634357.27 | 25 | 0 | 4 | 65 | 6.2 | 3700 | 27.0004 | 0.05 | 0.05 | 50 | 20 | 32.4 | 13.54 | 20 | 0.7
595300 | 5634230 | 1.5 | 19 - high_buildings | 59.9 | -5.1 | -81.7 | Site0_3 | 595519.49 | 5634357.27 | 25 | 240 | 2 | 65 | 6.2 | 3700 | 254.8053 | 0.01 | 0.01 | 50 | 20 | 32.4 | 13.54 | 20 | 0.7
595963 | 5633974 | 7.5 | 19 - high_buildings | 120.9 | -7.3 | -76.2 | Site3_1 | 596254.52 | 5633798.74 | 37 | 0 | 2 | 65 | 6.2 | 3700 | 341.4238 | 0.01 | 0.01 | 50 | 20 | 32.4 | 13.54 | 20 | 0.7
595380 | 5634169 | 7.5 | 7 - dense_urban | 36.5 | -4.3 | -83.1 | Site0_3 | 595519.49 | 5634357.27 | 25 | 240 | 2 | 65 | 6.2 | 3700 | 234.9666 | 0.01 | 0.01 | 50 | 20 | 32.4 | 13.54 | 20 | 0.7
595991 | 5633830 | 7.5 | 7 - dense_urban | 294.1 | -2.9 | -79.74 | Site2_2 | 595836.74 | 5633899.27 | 30 | 120 | 6 | 65 | 6.2 | 3700 | 170.5894 | 0.1 | 0.1 | 50 | 20 | 32.4 | 13.54 | 20 | 0.7
596091 | 5633436 | 13.5 | 12 - parks_in_urban | 311.4 | -17.4 | -61.93 | Site4_2 | 596048.98 | 5633472.55 | 34 | 120 | 5 | 65 | 6.2 | 3700 | 59.345 | 0.07 | 0.07 | 50 | 20 | 32.4 | 13.54 | 20 | 0.7
595853 | 5633726 | 34.5 | 19 - high_buildings | 79.7 | -1.8 | -76.48 | Site3_3 | 596254.52 | 5633798.74 | 37 | 240 | 3 | 65 | 6.2 | 3700 | 408.0633 | 0.03 | 0.03 | 50 | 20 | 32.4 | 13.54 | 20 | 0.7
596032 | 5633835 | 1.5 | 7 - dense_urban | 288.2 | -4 | -74.68 | Site2_2 | 595836.74 | 5633899.27 | 30 | 120 | 6 | 65 | 6.2 | 3700 | 207.5316 | 0.1 | 0.1 | 50 | 20 | 32.4 | 13.54 | 20 | 0.7
596343 | 5633685 | 16.5 | 19 - high_buildings | 322.3 | -8.1 | -78.22 | Site3_2 | 596254.52 | 5633798.74 | 37 | 120 | 0 | 65 | 6.2 | 3700 | 145.5532 | 0 | 0 | 50 | 20 | 32.4 | 13.54 | 20 | 0.7
595494 | 5634274 | 7.5 | 6 - urban | 16.8 | -10.8 | -61.02 | Site0_3 | 595519.49 | 5634357.27 | 25 | 240 | 2 | 65 | 6.2 | 3700 | 88.825 | 0.01 | 0.01 | 50 | 20 | 32.4 | 13.54 | 20 | 0.7
595445 | 5634504 | 4.5 | 19 - high_buildings | 153.3 | -6.8 | -78.12 | Site0_1 | 595519.49 | 5634357.27 | 25 | 0 | 4 | 65 | 6.2 | 3700 | 165.8273 | 0.05 | 0.05 | 50 | 20 | 32.4 | 13.54 | 20 | 0.7
595691 | 5633884 | 7.5 | 7 - dense_urban | 84.1 | -12.1 | -79 | Site2_3 | 595836.74 | 5633899.27 | 30 | 240 | 4 | 65 | 6.2 | 3700 | 148.2551 | 0.05 | 0.05 | 50 | 20 | 32.4 | 13.54 | 20 | 0.7
595650 | 5634469 | 1.5 | 9 - commercial_industrial | 229.5 | -7.1 | -90.23 | Site0_1 | 595519.49 | 5634357.27 | 25 | 0 | 4 | 65 | 6.2 | 3700 | 173.4033 | 0.05 | 0.05 | 50 | 20 | 32.4 | 13.54 | 20 | 0.7
595412 | 5634288 | 16.5 | 7 - dense_urban | 57.2 | -3.8 | -65.45 | Site0_3 | 595519.49 | 5634357.27 | 25 | 240 | 2 | 65 | 6.2 | 3700 | 128.1588 | 0.01 | 0.01 | 50 | 20 | 32.4 | 13.54 | 20 | 0.7
595673 | 5634509 | 13.5 | 8 - block_of_buildings | 225.4 | -2 | -73.15 | Site0_1 | 595519.49 | 5634357.27 | 25 | 0 | 4 | 65 | 6.2 | 3700 | 216.1471 | 0.05 | 0.05 | 50 | 20 | 32.4 | 13.54 | 20 | 0.7
596261 | 5633713 | 1.5 | 11 - open_in_urban | 356 | -21.2 | -82.37 | Site3_3 | 596254.52 | 5633798.74 | 37 | 240 | 3 | 65 | 6.2 | 3700 | 93.0247 | 0.03 | 0.03 | 50 | 20 | 32.4 | 13.54 | 20 | 0.7
596384 | 5633727 | 7.5 | 12 - parks_in_urban | 299.2 | -12 | -88.78 | Site3_2 | 596254.52 | 5633798.74 | 37 | 120 | 0 | 65 | 6.2 | 3700 | 150.9369 | 0 | 0 | 50 | 20 | 32.4 | 13.54 | 20 | 0.7
595331 | 5634256 | 19.5 | 19 - high_buildings | 61.8 | -1.2 | -82.77 | Site0_3 | 595519.49 | 5634357.27 | 25 | 240 | 2 | 65 | 6.2 | 3700 | 214.0429 | 0.01 | 0.01 | 50 | 20 | 32.4 | 13.54 | 20 | 0.7
595592 | 5634579 | 4.5 | 8 - block_of_buildings | 198.2 | -4.5 | -91.21 | Site0_1 | 595519.49 | 5634357.27 | 25 | 0 | 4 | 65 | 6.2 | 3700 | 234.184 | 0.05 | 0.05 | 50 | 20 | 32.4 | 13.54 | 20 | 0.7
595498 | 5634225 | 1.5 | 1 - open | 9 | -9.6 | -89.42 | Site0_3 | 595519.49 | 5634357.27 | 25 | 240 | 2 | 65 | 6.2 | 3700 | 136.0493 | 0.01 | 0.01 | 50 | 20 | 32.4 | 13.54 | 20 | 0.7
595781 | 5633777 | 28.5 | 19 - high_buildings | 24.7 | 1.1 | -69.99 | Site2_3 | 595836.74 | 5633899.27 | 30 | 240 | 4 | 65 | 6.2 | 3700 | 134.3843 | 0.05 | 0.05 | 50 | 20 | 32.4 | 13.54 | 20 | 0.7
595441 | 5634539 | 1.5 | 1 - open | 156.8 | -6.8 | -83.74 | Site0_1 | 595519.49 | 5634357.27 | 25 | 0 | 4 | 65 | 6.2 | 3700 | 199.3457 | 0.05 | 0.05 | 50 | 20 | 32.4 | 13.54 | 20 | 0.7
595401 | 5634356 | 13.5 | 7 - dense_urban | 89.5 | -5.1 | -62.65 | Site0_3 | 595519.49 | 5634357.27 | 25 | 240 | 2 | 65 | 6.2 | 3700 | 119.0535 | 0.01 | 0.01 | 50 | 20 | 32.4 | 13.54 | 20 | 0.7
595786 | 5633890 | 25.5 | 19 - high_buildings | 80 | -9.3 | -55.88 | Site2_3 | 595836.74 | 5633899.27 | 30 | 240 | 4 | 65 | 6.2 | 3700 | 51.7758 | 0.05 | 0.05 | 50 | 20 | 32.4 | 13.54 | 20 | 0.7
596116 | 5634123 | 10.5 | 7 - dense_urban | 333.1 | 0.6 | -79.21 | Site1_2 | 596046.75 | 5634258.97 | 20 | 120 | 0 | 65 | 6.2 | 3700 | 152.8844 | 0 | 0 | 50 | 20 | 32.4 | 13.54 | 20 | 0.7
596332 | 5633641 | 13.5 | 19 - high_buildings | 334 | -7.3 | -86.69 | Site3_2 | 596254.52 | 5633798.74 | 37 | 120 | 0 | 65 | 6.2 | 3700 | 177.3057 | 0 | 0 | 50 | 20 | 32.4 | 13.54 | 20 | 0.7
596184 | 5633235 | 4.5 | 12 - parks_in_urban | 330.4 | -4.9 | -90.43 | Site4_2 | 596048.98 | 5633472.55 | 34 | 120 | 5 | 65 | 6.2 | 3700 | 274.8284 | 0.07 | 0.07 | 50 | 20 | 32.4 | 13.54 | 20 | 0.7
596008 | 5634120 | 13.5 | 19 - high_buildings | 15.7 | -0.2 | -86.18 | Site1_3 | 596046.75 | 5634258.97 | 20 | 240 | 5 | 65 | 6.2 | 3700 | 144.4177 | 0.07 | 0.07 | 50 | 20 | 32.4 | 13.54 | 20 | 0.7
595928 | 5633824 | 7.5 | 19 - high_buildings | 309.5 | -5.6 | -65.91 | Site2_2 | 595836.74 | 5633899.27 | 30 | 120 | 6 | 65 | 6.2 | 3700 | 120.4168 | 0.1 | 0.1 | 50 | 20 | 32.4 | 13.54 | 20 | 0.7
596010 | 5634339 | 130.5 | 19 - high_buildings | 177.4 | 5 | -70.63 | Site4_1 | 596048.98 | 5633472.55 | 34 | 0 | 1 | 65 | 6.2 | 3700 | 872.6782 | 0 | 0 | 50 | 20 | 32.4 | 13.54 | 20 | 0.7
596113 | 5633664 | 16.5 | 7 - dense_urban | 198.5 | -5 | -69.59 | Site4_1 | 596048.98 | 5633472.55 | 34 | 0 | 1 | 65 | 6.2 | 3700 | 202.6275 | 0 | 0 | 50 | 20 | 32.4 | 13.54 | 20 | 0.7
596021 | 5633680 | 13.5 | 7 - dense_urban | 172.3 | -5.9 | -71.1 | Site4_1 | 596048.98 | 5633472.55 | 34 | 0 | 1 | 65 | 6.2 | 3700 | 210.3298 | 0 | 0 | 50 | 20 | 32.4 | 13.54 | 20 | 0.7
596244 | 5633851 | 22.5 | 19 - high_buildings | 168.1 | -19.2 | -53.23 | Site3_1 | 596254.52 | 5633798.74 | 37 | 0 | 2 | 65 | 6.2 | 3700 | 55.2452 | 0.01 | 0.01 | 50 | 20 | 32.4 | 13.54 | 20 | 0.7
596036 | 5634353 | 73.5 | 19 - high_buildings | 203.7 | 4.8 | -73.8 | Site2_1 | 595836.74 | 5633899.27 | 30 | 0 | 0 | 65 | 6.2 | 3700 | 497.4613 | 0 | 0 | 50 | 20 | 32.4 | 13.54 | 20 | 0.7
596286 | 5633957 | 16.5 | 7 - dense_urban | 191.1 | -9.3 | -74.57 | Site3_1 | 596254.52 | 5633798.74 | 37 | 0 | 2 | 65 | 6.2 | 3700 | 162.6575 | 0.01 | 0.01 | 50 | 20 | 32.4 | 13.54 | 20 | 0.7
595951 | 5633867 | 13.5 | 19 - high_buildings | 285.7 | -2.7 | -75.49 | Site2_2 | 595836.74 | 5633899.27 | 30 | 120 | 6 | 65 | 6.2 | 3700 | 119.8706 | 0.1 | 0.1 | 50 | 20 | 32.4 | 13.54 | 20 | 0.7
596032 | 5634365 | 49.5 | 19 - high_buildings | 171.9 | 16.4 | -67.11 | Site1_1 | 596046.75 | 5634258.97 | 20 | 0 | 1 | 65 | 6.2 | 3700 | 111.0413 | 0 | 0 | 50 | 20 | 32.4 | 13.54 | 20 | 0.7
596084 | 5633687 | 10.5 | 19 - high_buildings | 310.6 | 0.3 | -90.7 | Site2_2 | 595836.74 | 5633899.27 | 30 | 120 | 6 | 65 | 6.2 | 3700 | 326.4603 | 0.1 | 0.1 | 50 | 20 | 32.4 | 13.54 | 20 | 0.7
596171 | 5634207 | 10.5 | 7 - dense_urban | 292.8 | 1.5 | -83.33 | Site1_2 | 596046.75 | 5634258.97 | 20 | 120 | 0 | 65 | 6.2 | 3700 | 135.0155 | 0 | 0 | 50 | 20 | 32.4 | 13.54 | 20 | 0.7
595957 | 5633954 | 7.5 | 19 - high_buildings | 245.4 | -6.3 | -86.29 | Site2_2 | 595836.74 | 5633899.27 | 30 | 120 | 6 | 65 | 6.2 | 3700 | 134.0302 | 0.1 | 0.1 | 50 | 20 | 32.4 | 13.54 | 20 | 0.7
595823 | 5633803 | 13.5 | 7 - dense_urban | 8.3 | -5.6 | -69.33 | Site2_3 | 595836.74 | 5633899.27 | 30 | 240 | 4 | 65 | 6.2 | 3700 | 98.6354 | 0.05 | 0.05 | 50 | 20 | 32.4 | 13.54 | 20 | 0.7
595830 | 5634144 | 16.5 | 7 - dense_urban | 178.4 | -4.8 | -81.72 | Site2_1 | 595836.74 | 5633899.27 | 30 | 0 | 0 | 65 | 6.2 | 3700 | 245.1947 | 0 | 0 | 50 | 20 | 32.4 | 13.54 | 20 | 0.7
596066 | 5634358 | 19.5 | 19 - high_buildings | 190.9 | -4.3 | -78.07 | Site1_1 | 596046.75 | 5634258.97 | 20 | 0 | 1 | 65 | 6.2 | 3700 | 100.8849 | 0 | 0 | 50 | 20 | 32.4 | 13.54 | 20 | 0.7
595372 | 5634164 | 16.5 | 7 - dense_urban | 37.3 | -2 | -86.75 | Site0_3 | 595519.49 | 5634357.27 | 25 | 240 | 2 | 65 | 6.2 | 3700 | 243.267 | 0.01 | 0.01 | 50 | 20 | 32.4 | 13.54 | 20 | 0.7
596084 | 5633706 | 19.5 | 7 - dense_urban | 61.5 | -5.4 | -73.57 | Site3_3 | 596254.52 | 5633798.74 | 37 | 240 | 3 | 65 | 6.2 | 3700 | 194.8949 | 0.03 | 0.03 | 50 | 20 | 32.4 | 13.54 | 20 | 0.7
596079 | 5633303 | 1.5 | 12 - parks_in_urban | 350 | -10 | -93.04 | Site4_2 | 596048.98 | 5633472.55 | 34 | 120 | 5 | 65 | 6.2 | 3700 | 175.2274 | 0.07 | 0.07 | 50 | 20 | 32.4 | 13.54 | 20 | 0.7
595583 | 5634420 | 16.5 | 9 - commercial_industrial | 225.5 | -5.4 | -65.67 | Site0_1 | 595519.49 | 5634357.27 | 25 | 0 | 4 | 65 | 6.2 | 3700 | 89.6706 | 0.05 | 0.05 | 50 | 20 | 32.4 | 13.54 | 20 | 0.7
596138 | 5633254 | 13.5 | 6 - urban | 337.9 | -4 | -94.58 | Site4_2 | 596048.98 | 5633472.55 | 34 | 120 | 5 | 65 | 6.2 | 3700 | 236.8732 | 0.07 | 0.07 | 50 | 20 | 32.4 | 13.54 | 20 | 0.7
596052 | 5633897 | 1.5 | 1 - open | 270.5 | -4.1 | -87.94 | Site2_2 | 595836.74 | 5633899.27 | 30 | 120 | 6 | 65 | 6.2 | 3700 | 217.1503 | 0.1 | 0.1 | 50 | 20 | 32.4 | 13.54 | 20 | 0.7
595924 | 5634111 | 4.5 | 9 - commercial_industrial | 39.7 | -4 | -75.55 | Site1_3 | 596046.75 | 5634258.97 | 20 | 240 | 5 | 65 | 6.2 | 3700 | 192.8806 | 0.07 | 0.07 | 50 | 20 | 32.4 | 13.54 | 20 | 0.7
595994 | 5634361 | 58.5 | 19 - high_buildings | 152.5 | 15.8 | -65.21 | Site1_1 | 596046.75 | 5634258.97 | 20 | 0 | 1 | 65 | 6.2 | 3700 | 121.1401 | 0 | 0 | 50 | 20 | 32.4 | 13.54 | 20 | 0.7
596173 | 5633799 | 4.5 | 19 - high_buildings | 200.8 | -5.5 | -98.94 | Site4_1 | 596048.98 | 5633472.55 | 34 | 0 | 1 | 65 | 6.2 | 3700 | 350.458 | 0 | 0 | 50 | 20 | 32.4 | 13.54 | 20 | 0.7
595403 | 5634471 | 10.5 | 7 - dense_urban | 134.5 | -5.1 | -83.84 | Site0_1 | 595519.49 | 5634357.27 | 25 | 0 | 4 | 65 | 6.2 | 3700 | 163.4463 | 0.05 | 0.05 | 50 | 20 | 32.4 | 13.54 | 20 | 0.7
596146 | 5633934 | 13.5 | 7 - dense_urban | 141.1 | -10.3 | -81.34 | Site3_1 | 596254.52 | 5633798.74 | 37 | 0 | 2 | 65 | 6.2 | 3700 | 174.9975 | 0.01 | 0.01 | 50 | 20 | 32.4 | 13.54 | 20 | 0.7
596107 | 5633319 | 4.5 | 12 - parks_in_urban | 339.4 | -9.1 | -77.02 | Site4_2 | 596048.98 | 5633472.55 | 34 | 120 | 5 | 65 | 6.2 | 3700 | 166.7758 | 0.07 | 0.07 | 50 | 20 | 32.4 | 13.54 | 20 | 0.7
596249 | 5634030 | 4.5 | 7 - dense_urban | 178.5 | -9.7 | -81.97 | Site3_1 | 596254.52 | 5633798.74 | 37 | 0 | 2 | 65 | 6.2 | 3700 | 233.5977 | 0.01 | 0.01 | 50 | 20 | 32.4 | 13.54 | 20 | 0.7
595894 | 5633856 | 25.5 | 19 - high_buildings | 307 | 2.8 | -72.26 | Site2_2 | 595836.74 | 5633899.27 | 30 | 120 | 6 | 65 | 6.2 | 3700 | 71.9114 | 0.1 | 0.1 | 50 | 20 | 32.4 | 13.54 | 20 | 0.7
596077 | 5634132 | 28.5 | 19 - high_buildings | 346.7 | 8.1 | -70.13 | Site1_2 | 596046.75 | 5634258.97 | 20 | 120 | 0 | 65 | 6.2 | 3700 | 130.8002 | 0 | 0 | 50 | 20 | 32.4 | 13.54 | 20 | 0.7
595587 | 5634574 | 10.5 | 8 - block_of_buildings | 197.4 | -3.1 | -70.84 | Site0_1 | 595519.49 | 5634357.27 | 25 | 0 | 4 | 65 | 6.2 | 3700 | 227.4637 | 0.05 | 0.05 | 50 | 20 | 32.4 | 13.54 | 20 | 0.7
595822 | 5634176 | 1.5 | 7 - dense_urban | 176.9 | -7.7 | -88.6 | Site2_1 | 595836.74 | 5633899.27 | 30 | 0 | 0 | 65 | 6.2 | 3700 | 278.5839 | 0 | 0 | 50 | 20 | 32.4 | 13.54 | 20 | 0.7
595942 | 5633474 | 10.5 | 12 - parks_in_urban | 90.5 | -12.4 | -78.89 | Site4_3 | 596048.98 | 5633472.55 | 34 | 240 | 0 | 65 | 6.2 | 3700 | 109.5403 | 0 | 0 | 50 | 20 | 32.4 | 13.54 | 20 | 0.7
595787 | 5633890 | 7.5 | 19 - high_buildings | 79.8 | -26.7 | -70.69 | Site2_3 | 595836.74 | 5633899.27 | 30 | 240 | 4 | 65 | 6.2 | 3700 | 55.3737 | 0.05 | 0.05 | 50 | 20 | 32.4 | 13.54 | 20 | 0.7
596186 | 5633636 | 7.5 | 7 - dense_urban | 22.9 | -9.1 | -79.14 | Site3_3 | 596254.52 | 5633798.74 | 37 | 240 | 3 | 65 | 6.2 | 3700 | 179.0239 | 0.03 | 0.03 | 50 | 20 | 32.4 | 13.54 | 20 | 0.7
596137 | 5633319 | 1.5 | 11 - open_in_urban | 330.3 | -9.4 | -82.2 | Site4_2 | 596048.98 | 5633472.55 | 34 | 120 | 5 | 65 | 6.2 | 3700 | 179.9483 | 0.07 | 0.07 | 50 | 20 | 32.4 | 13.54 | 20 | 0.7
595632 | 5634497 | 4.5 | 9 - commercial_industrial | 218.9 | -5.9 | -87.81 | Site0_1 | 595519.49 | 5634357.27 | 25 | 0 | 4 | 65 | 6.2 | 3700 | 180.5636 | 0.05 | 0.05 | 50 | 20 | 32.4 | 13.54 | 20 | 0.7
596131 | 5633506 | 4.5 | 7 - dense_urban | 248.1 | -16.7 | -73 | Site4_2 | 596048.98 | 5633472.55 | 34 | 120 | 5 | 65 | 6.2 | 3700 | 93.3618 | 0.07 | 0.07 | 50 | 20 | 32.4 | 13.54 | 20 | 0.7
596109 | 5633333 | 13.5 | 12 - parks_in_urban | 336.8 | -6.2 | -81.36 | Site4_2 | 596048.98 | 5633472.55 | 34 | 120 | 5 | 65 | 6.2 | 3700 | 153.2868 | 0.07 | 0.07 | 50 | 20 | 32.4 | 13.54 | 20 | 0.7
595600 | 5634342 | 16.5 | 7 - dense_urban | 280.5 | -5.9 | -53.54 | Site0_2 | 595519.49 | 5634357.27 | 25 | 120 | 0 | 65 | 6.2 | 3700 | 82.385 | 0 | 0 | 50 | 20 | 32.4 | 13.54 | 20 | 0.7
596041 | 5633685 | 7.5 | 7 - dense_urban | 177.8 | -7.4 | -82.38 | Site4_1 | 596048.98 | 5633472.55 | 34 | 0 | 1 | 65 | 6.2 | 3700 | 214.245 | 0 | 0 | 50 | 20 | 32.4 | 13.54 | 20 | 0.7
596291 | 5633770 | 4.5 | 7 - dense_urban | 308.9 | -34.3 | -70.22 | Site3_2 | 596254.52 | 5633798.74 | 37 | 120 | 0 | 65 | 6.2 | 3700 | 56.6836 | 0 | 0 | 50 | 20 | 32.4 | 13.54 | 20 | 0.7
595321 | 5634198 | 10.5 | 19 - high_buildings | 51.2 | -3.3 | -72.67 | Site0_3 | 595519.49 | 5634357.27 | 25 | 240 | 2 | 65 | 6.2 | 3700 | 254.9029 | 0.01 | 0.01 | 50 | 20 | 32.4 | 13.54 | 20 | 0.7
595870 | 5633894 | 10.5 | 19 - high_buildings | 278.6 | -23.5 | -63.47 | Site2_2 | 595836.74 | 5633899.27 | 30 | 120 | 6 | 65 | 6.2 | 3700 | 38.9134 | 0.1 | 0.1 | 50 | 20 | 32.4 | 13.54 | 20 | 0.7
596300 | 5633396 | 1.5 | 11 - open_in_urban | 287.1 | -6.4 | -82.19 | Site4_2 | 596048.98 | 5633472.55 | 34 | 120 | 5 | 65 | 6.2 | 3700 | 264.4375 | 0.07 | 0.07 | 50 | 20 | 32.4 | 13.54 | 20 | 0.7
595573 | 5634587 | 10.5 | 8 - block_of_buildings | 193.2 | -3 | -79.25 | Site0_1 | 595519.49 | 5634357.27 | 25 | 0 | 4 | 65 | 6.2 | 3700 | 236.3249 | 0.05 | 0.05 | 50 | 20 | 32.4 | 13.54 | 20 | 0.7
595562 | 5634439 | 16.5 | 9 - commercial_industrial | 207.7 | -5.2 | -67.44 | Site0_1 | 595519.49 | 5634357.27 | 25 | 0 | 4 | 65 | 6.2 | 3700 | 92.5156 | 0.05 | 0.05 | 50 | 20 | 32.4 | 13.54 | 20 | 0.7
595320 | 5634154 | 22.5 | 19 - high_buildings | 44.4 | -0.3 | -84.56 | Site0_3 | 595519.49 | 5634357.27 | 25 | 240 | 2 | 65 | 6.2 | 3700 | 284.8178 | 0.01 | 0.01 | 50 | 20 | 32.4 | 13.54 | 20 | 0.7
596354 | 5633890 | 22.5 | 19 - high_buildings | 227.4 | -7.8 | -75.03 | Site3_1 | 596254.52 | 5633798.74 | 37 | 0 | 2 | 65 | 6.2 | 3700 | 135.7752 | 0.01 | 0.01 | 50 | 20 | 32.4 | 13.54 | 20 | 0.7
596007 | 5634266 | 4.5 | 19 - high_buildings | 99.9 | -18.4 | -75.24 | Site1_3 | 596046.75 | 5634258.97 | 20 | 240 | 5 | 65 | 6.2 | 3700 | 43.2404 | 0.07 | 0.07 | 50 | 20 | 32.4 | 13.54 | 20 | 0.7
596361 | 5633786 | 13.5 | 19 - high_buildings | 277 | -13.9 | -56.64 | Site3_2 | 596254.52 | 5633798.74 | 37 | 120 | 0 | 65 | 6.2 | 3700 | 109.7841 | 0 | 0 | 50 | 20 | 32.4 | 13.54 | 20 | 0.7
595776 | 5634340 | 19.5 | 19 - high_buildings | 273.8 | -0.1 | -73.68 | Site0_2 | 595519.49 | 5634357.27 | 25 | 120 | 0 | 65 | 6.2 | 3700 | 257.1495 | 0 | 0 | 50 | 20 | 32.4 | 13.54 | 20 | 0.7
596087 | 5634123 | 7.5 | 7 - dense_urban | 228.1 | -2.3 | -93.25 | Site2_1 | 595836.74 | 5633899.27 | 30 | 0 | 0 | 65 | 6.2 | 3700 | 336.4393 | 0 | 0 | 50 | 20 | 32.4 | 13.54 | 20 | 0.7
595291 | 5634177 | 4.5 | 7 - dense_urban | 51.7 | -3.8 | -93.39 | Site0_3 | 595519.49 | 5634357.27 | 25 | 240 | 2 | 65 | 6.2 | 3700 | 291.7622 | 0.01 | 0.01 | 50 | 20 | 32.4 | 13.54 | 20 | 0.7
596298 | 5633758 | 13.5 | 7 - dense_urban | 313.6 | -20.7 | -75.53 | Site3_2 | 596254.52 | 5633798.74 | 37 | 120 | 0 | 65 | 6.2 | 3700 | 64.0508 | 0 | 0 | 50 | 20 | 32.4 | 13.54 | 20 | 0.7
596007 | 5633921 | 16.5 | 19 - high_buildings | 262.6 | -0.8 | -89.72 | Site2_2 | 595836.74 | 5633899.27 | 30 | 120 | 6 | 65 | 6.2 | 3700 | 172.1712 | 0.1 | 0.1 | 50 | 20 | 32.4 | 13.54 | 20 | 0.7
595827 | 5633742 | 10.5 | 19 - high_buildings | 3.6 | -3.5 | -87.64 | Site2_3 | 595836.74 | 5633899.27 | 30 | 240 | 4 | 65 | 6.2 | 3700 | 158.7733 | 0.05 | 0.05 | 50 | 20 | 32.4 | 13.54 | 20 | 0.7
596322 | 5633777 | 7.5 | 7 - dense_urban | 288.2 | -22.7 | -87.98 | Site3_2 | 596254.52 | 5633798.74 | 37 | 120 | 0 | 65 | 6.2 | 3700 | 76.7882 | 0 | 0 | 50 | 20 | 32.4 | 13.54 | 20 | 0.7
595501 | 5634317 | 22.5 | 9 - commercial_industrial | 24.2 | -3.3 | -59.6 | Site0_3 | 595519.49 | 5634357.27 | 25 | 240 | 2 | 65 | 6.2 | 3700 | 44.3825 | 0.01 | 0.01 | 50 | 20 | 32.4 | 13.54 | 20 | 0.7
595827 | 5633920 | 22.5 | 19 - high_buildings | 154.5 | -20.1 | -53.62 | Site2_1 | 595836.74 | 5633899.27 | 30 | 0 | 0 | 65 | 6.2 | 3700 | 24.1008 | 0 | 0 | 50 | 20 | 32.4 | 13.54 | 20 | 0.7
595302 | 5634200 | 25.5 | 19 - high_buildings | 54.1 | 0.1 | -80.62 | Site0_3 | 595519.49 | 5634357.27 | 25 | 240 | 2 | 65 | 6.2 | 3700 | 268.3952 | 0.01 | 0.01 | 50 | 20 | 32.4 | 13.54 | 20 | 0.7
595673 | 5634544 | 7.5 | 8 - block_of_buildings | 219.5 | -3 | -87.58 | Site0_1 | 595519.49 | 5634357.27 | 25 | 0 | 4 | 65 | 6.2 | 3700 | 242.3627 | 0.05 | 0.05 | 50 | 20 | 32.4 | 13.54 | 20 | 0.7
595972 | 5633613 | 7.5 | 12 - parks_in_urban | 151.2 | -9.8 | -72.95 | Site4_1 | 596048.98 | 5633472.55 | 34 | 0 | 1 | 65 | 6.2 | 3700 | 162.3403 | 0 | 0 | 50 | 20 | 32.4 | 13.54 | 20 | 0.7
596131 | 5633490 | 4.5 | 15 - dense_residential | 258.3 | -17.6 | -81.79 | Site4_2 | 596048.98 | 5633472.55 | 34 | 120 | 5 | 65 | 6.2 | 3700 | 88.8934 | 0.07 | 0.07 | 50 | 20 | 32.4 | 13.54 | 20 | 0.7
595706 | 5634297 | 10.5 | 7 - dense_urban | 287.8 | -3.4 | -78.16 | Site0_2 | 595519.49 | 5634357.27 | 25 | 120 | 0 | 65 | 6.2 | 3700 | 196.5419 | 0 | 0 | 50 | 20 | 32.4 | 13.54 | 20 | 0.7
596267 | 5633831 | 16.5 | 19 - high_buildings | 200.6 | -38.8 | -70.7 | Site3_1 | 596254.52 | 5633798.74 | 37 | 0 | 2 | 65 | 6.2 | 3700 | 40.2083 | 0.01 | 0.01 | 50 | 20 | 32.4 | 13.54 | 20 | 0.7
595997 | 5633715 | 7.5 | 19 - high_buildings | 319 | -1.1 | -77.45 | Site2_2 | 595836.74 | 5633899.27 | 30 | 120 | 6 | 65 | 6.2 | 3700 | 245.2447 | 0.1 | 0.1 | 50 | 20 | 32.4 | 13.54 | 20 | 0.7
596334 | 5633805 | 4.5 | 7 - dense_urban | 265.7 | -23.5 | -83.83 | Site3_2 | 596254.52 | 5633798.74 | 37 | 120 | 0 | 65 | 6.2 | 3700 | 86.0959 | 0 | 0 | 50 | 20 | 32.4 | 13.54 | 20 | 0.7
595566 | 5634589 | 19.5 | 8 - block_of_buildings | 191.5 | -0.8 | -83.27 | Site0_1 | 595519.49 | 5634357.27 | 25 | 0 | 4 | 65 | 6.2 | 3700 | 236.4154 | 0.05 | 0.05 | 50 | 20 | 32.4 | 13.54 | 20 | 0.7
595810 | 5633300 | 4.5 | 12 - parks_in_urban | 54.1 | -6.5 | -79.61 | Site4_3 | 596048.98 | 5633472.55 | 34 | 240 | 0 | 65 | 6.2 | 3700 | 296.235 | 0 | 0 | 50 | 20 | 32.4 | 13.54 | 20 | 0.7
595426 | 5634235 | 1.5 | 1 - open | 37.3 | -8.7 | -86.68 | Site0_3 | 595519.49 | 5634357.27 | 25 | 240 | 2 | 65 | 6.2 | 3700 | 155.7003 | 0.01 | 0.01 | 50 | 20 | 32.4 | 13.54 | 20 | 0.7
596134 | 5633392 | 13.5 | 12 - parks_in_urban | 313.6 | -8.5 | -71.84 | Site4_2 | 596048.98 | 5633472.55 | 34 | 120 | 5 | 65 | 6.2 | 3700 | 118.8989 | 0.07 | 0.07 | 50 | 20 | 32.4 | 13.54 | 20 | 0.7
595417 | 5634303 | 10.5 | 7 - dense_urban | 62.1 | -7.2 | -84.19 | Site0_3 | 595519.49 | 5634357.27 | 25 | 240 | 2 | 65 | 6.2 | 3700 | 116.8746 | 0.01 | 0.01 | 50 | 20 | 32.4 | 13.54 | 20 | 0.7
596101 | 5633318 | 1.5 | 12 - parks_in_urban | 341.5 | -10.2 | -79.56 | Site4_2 | 596048.98 | 5633472.55 | 34 | 120 | 5 | 65 | 6.2 | 3700 | 166.277 | 0.07 | 0.07 | 50 | 20 | 32.4 | 13.54 | 20 | 0.7
595962 | 5633744 | 10.5 | 7 - dense_urban | 162.2 | -5.7 | -82.55 | Site4_1 | 596048.98 | 5633472.55 | 34 | 0 | 1 | 65 | 6.2 | 3700 | 286.012 | 0 | 0 | 50 | 20 | 32.4 | 13.54 | 20 | 0.7
596163 | 5633419 | 1.5 | 11 - open_in_urban | 295.3 | -13.2 | -71.39 | Site4_2 | 596048.98 | 5633472.55 | 34 | 120 | 5 | 65 | 6.2 | 3700 | 130.0939 | 0.07 | 0.07 | 50 | 20 | 32.4 | 13.54 | 20 | 0.7
595960 | 5634052 | 1.5 | 1 - open | 22.8 | -2.9 | -67.24 | Site1_3 | 596046.75 | 5634258.97 | 20 | 240 | 5 | 65 | 6.2 | 3700 | 225.1764 | 0.07 | 0.07 | 50 | 20 | 32.4 | 13.54 | 20 | 0.7
596199 | 5633990 | 13.5 | 12 - parks_in_urban | 163.7 | -9 | -84.16 | Site3_1 | 596254.52 | 5633798.74 | 37 | 0 | 2 | 65 | 6.2 | 3700 | 200.537 | 0.01 | 0.01 | 50 | 20 | 32.4 | 13.54 | 20 | 0.7
595794 | 5633928 | 13.5 | 19 - high_buildings | 124 | -20.6 | -79.35 | Site2_3 | 595836.74 | 5633899.27 | 30 | 240 | 4 | 65 | 6.2 | 3700 | 54.0774 | 0.05 | 0.05 | 50 | 20 | 32.4 | 13.54 | 20 | 0.7
595307 | 5634174 | 19.5 | 19 - high_buildings | 49.2 | -1.1 | -88.6 | Site0_3 | 595519.49 | 5634357.27 | 25 | 240 | 2 | 65 | 6.2 | 3700 | 280.6602 | 0.01 | 0.01 | 50 | 20 | 32.4 | 13.54 | 20 | 0.7
596336 | 5633829 | 1.5 | 11 - open_in_urban | 249.7 | -23.5 | -79.29 | Site3_2 | 596254.52 | 5633798.74 | 37 | 120 | 0 | 65 | 6.2 | 3700 | 93.8877 | 0 | 0 | 50 | 20 | 32.4 | 13.54 | 20 | 0.7
596178 | 5634134 | 22.5 | 7 - dense_urban | 313.7 | 4.3 | -85.41 | Site1_2 | 596046.75 | 5634258.97 | 20 | 120 | 0 | 65 | 6.2 | 3700 | 181.2466 | 0 | 0 | 50 | 20 | 32.4 | 13.54 | 20 | 0.7
596130 | 5633417 | 1.5 | 12 - parks_in_urban | 304.7 | -16.7 | -74.86 | Site4_2 | 596048.98 | 5633472.55 | 34 | 120 | 5 | 65 | 6.2 | 3700 | 103.4712 | 0.07 | 0.07 | 50 | 20 | 32.4 | 13.54 | 20 | 0.7
595580 | 5633903 | 13.5 | 19 - high_buildings | 90.9 | -6.3 | -90.5 | Site2_3 | 595836.74 | 5633899.27 | 30 | 240 | 4 | 65 | 6.2 | 3700 | 257.2967 | 0.05 | 0.05 | 50 | 20 | 32.4 | 13.54 | 20 | 0.7
596112 | 5634242 | 16.5 | 19 - high_buildings | 284.7 | 3.8 | -77.25 | Site1_2 | 596046.75 | 5634258.97 | 20 | 120 | 0 | 65 | 6.2 | 3700 | 67.5114 | 0 | 0 | 50 | 20 | 32.4 | 13.54 | 20 | 0.7
595960 | 5634341 | 1.5 | 1 - open | 133.3 | -7.9 | -81.9 | Site1_1 | 596046.75 | 5634258.97 | 20 | 0 | 1 | 65 | 6.2 | 3700 | 120.8169 | 0 | 0 | 50 | 20 | 32.4 | 13.54 | 20 | 0.7
595962 | 5633488 | 1.5 | 1 - open | 99.8 | -21.3 | -68.05 | Site4_3 | 596048.98 | 5633472.55 | 34 | 240 | 0 | 65 | 6.2 | 3700 | 94.1301 | 0 | 0 | 50 | 20 | 32.4 | 13.54 | 20 | 0.7
596212 | 5633349 | 1.5 | 1 - open | 307.3 | -8.5 | -83.91 | Site4_2 | 596048.98 | 5633472.55 | 34 | 120 | 5 | 65 | 6.2 | 3700 | 207.1144 | 0.07 | 0.07 | 50 | 20 | 32.4 | 13.54 | 20 | 0.7
595945 | 5633735 | 1.5 | 7 - dense_urban | 158.3 | -7.6 | -77.16 | Site4_1 | 596048.98 | 5633472.55 | 34 | 0 | 1 | 65 | 6.2 | 3700 | 284.1621 | 0 | 0 | 50 | 20 | 32.4 | 13.54 | 20 | 0.7
595958 | 5633720 | 13.5 | 7 - dense_urban | 325.9 | 0.1 | -69.86 | Site2_2 | 595836.74 | 5633899.27 | 30 | 120 | 6 | 65 | 6.2 | 3700 | 217.0575 | 0.1 | 0.1 | 50 | 20 | 32.4 | 13.54 | 20 | 0.7
595359 | 5634311 | 7.5 | 7 - dense_urban | 74 | -5.7 | -77.9 | Site0_3 | 595519.49 | 5634357.27 | 25 | 240 | 2 | 65 | 6.2 | 3700 | 167.9411 | 0.01 | 0.01 | 50 | 20 | 32.4 | 13.54 | 20 | 0.7
596268 | 5634097 | 1.5 | 7 - dense_urban | 182.5 | -7.7 | -81.47 | Site3_1 | 596254.52 | 5633798.74 | 37 | 0 | 2 | 65 | 6.2 | 3700 | 300.6676 | 0.01 | 0.01 | 50 | 20 | 32.4 | 13.54 | 20 | 0.7
596094 | 5633836 | 1.5 | 7 - dense_urban | 102.9 | -13.8 | -68.54 | Site3_3 | 596254.52 | 5633798.74 | 37 | 240 | 3 | 65 | 6.2 | 3700 | 168.5682 | 0.03 | 0.03 | 50 | 20 | 32.4 | 13.54 | 20 | 0.7
595886 | 5633718 | 28.5 | 19 - high_buildings | 146.4 | -2.4 | -55.16 | Site4_1 | 596048.98 | 5633472.55 | 34 | 0 | 1 | 65 | 6.2 | 3700 | 294.6836 | 0 | 0 | 50 | 20 | 32.4 | 13.54 | 20 | 0.7
596186 | 5633247 | 7.5 | 12 - parks_in_urban | 328.8 | -4.9 | -85.65 | Site4_2 | 596048.98 | 5633472.55 | 34 | 120 | 5 | 65 | 6.2 | 3700 | 265.2349 | 0.07 | 0.07 | 50 | 20 | 32.4 | 13.54 | 20 | 0.7
596146 | 5634105 | 7.5 | 7 - dense_urban | 291.9 | 1.5 | -92.78 | Site0_2 | 595519.49 | 5634357.27 | 25 | 120 | 0 | 65 | 6.2 | 3700 | 675.6191 | 0 | 0 | 50 | 20 | 32.4 | 13.54 | 20 | 0.7
596310 | 5633872 | 7.5 | 19 - high_buildings | 217 | -20.1 | -74.87 | Site3_1 | 596254.52 | 5633798.74 | 37 | 0 | 2 | 65 | 6.2 | 3700 | 96.5158 | 0.01 | 0.01 | 50 | 20 | 32.4 | 13.54 | 20 | 0.7
595430 | 5634132 | 4.5 | 7 - dense_urban | 21.6 | -4.8 | -90.46 | Site0_3 | 595519.49 | 5634357.27 | 25 | 240 | 2 | 65 | 6.2 | 3700 | 243.2597 | 0.01 | 0.01 | 50 | 20 | 32.4 | 13.54 | 20 | 0.7
595557 | 5633879 | 4.5 | 19 - high_buildings | 85.9 | -7.6 | -80.83 | Site2_3 | 595836.74 | 5633899.27 | 30 | 240 | 4 | 65 | 6.2 | 3700 | 281.6302 | 0.05 | 0.05 | 50 | 20 | 32.4 | 13.54 | 20 | 0.7
596065 | 5634228 | 16.5 | 19 - high_buildings | 329.9 | 7.2 | -65.18 | Site1_2 | 596046.75 | 5634258.97 | 20 | 120 | 0 | 65 | 6.2 | 3700 | 36.1172 | 0 | 0 | 50 | 20 | 32.4 | 13.54 | 20 | 0.7
596052 | 5634172 | 16.5 | 19 - high_buildings | 356.7 | 3.6 | -89.82 | Site1_2 | 596046.75 | 5634258.97 | 20 | 120 | 0 | 65 | 6.2 | 3700 | 87.1986 | 0 | 0 | 50 | 20 | 32.4 | 13.54 | 20 | 0.7
595624 | 5634369 | 22.5 | 7 - dense_urban | 263.5 | -1.4 | -69.68 | Site0_2 | 595519.49 | 5634357.27 | 25 | 120 | 0 | 65 | 6.2 | 3700 | 105.1959 | 0 | 0 | 50 | 20 | 32.4 | 13.54 | 20 | 0.7
596216 | 5633798 | 25.5 | 19 - high_buildings | 88.5 | -19.1 | -53.57 | Site3_3 | 596254.52 | 5633798.74 | 37 | 240 | 3 | 65 | 6.2 | 3700 | 40.2068 | 0.03 | 0.03 | 50 | 20 | 32.4 | 13.54 | 20 | 0.7
596156 | 5634167 | 1.5 | 7 - dense_urban | 164.9 | -7 | -80.89 | Site3_1 | 596254.52 | 5633798.74 | 37 | 0 | 2 | 65 | 6.2 | 3700 | 382.8601 | 0.01 | 0.01 | 50 | 20 | 32.4 | 13.54 | 20 | 0.7
596380 | 5633766 | 10.5 | 12 - parks_in_urban | 284.8 | -12.4 | -76.28 | Site3_2 | 596254.52 | 5633798.74 | 37 | 120 | 0 | 65 | 6.2 | 3700 | 132.3608 | 0 | 0 | 50 | 20 | 32.4 | 13.54 | 20 | 0.7
596263 | 5634104 | 1.5 | 7 - dense_urban | 305.7 | -0.3 | -88.51 | Site1_2 | 596046.75 | 5634258.97 | 20 | 120 | 0 | 65 | 6.2 | 3700 | 266.6871 | 0 | 0 | 50 | 20 | 32.4 | 13.54 | 20 | 0.7
595942 | 5633700 | 13.5 | 7 - dense_urban | 332.2 | 0.1 | -79.99 | Site2_2 | 595836.74 | 5633899.27 | 30 | 120 | 6 | 65 | 6.2 | 3700 | 225.9656 | 0.1 | 0.1 | 50 | 20 | 32.4 | 13.54 | 20 | 0.7
596260 | 5633441 | 16.5 | 19 - high_buildings | 278.6 | -3.6 | -69.17 | Site4_2 | 596048.98 | 5633472.55 | 34 | 120 | 5 | 65 | 6.2 | 3700 | 214.082 | 0.07 | 0.07 | 50 | 20 | 32.4 | 13.54 | 20 | 0.7
595966 | 5633400 | 4.5 | 5 - residential | 48.7 | -14.5 | -76.51 | Site4_3 | 596048.98 | 5633472.55 | 34 | 240 | 0 | 65 | 6.2 | 3700 | 114.1027 | 0 | 0 | 50 | 20 | 32.4 | 13.54 | 20 | 0.7
595890 | 5633727 | 31.5 | 19 - high_buildings | 342.9 | 5.2 | -71.84 | Site2_2 | 595836.74 | 5633899.27 | 30 | 120 | 6 | 65 | 6.2 | 3700 | 180.3215 | 0.1 | 0.1 | 50 | 20 | 32.4 | 13.54 | 20 | 0.7
595984 | 5634354 | 64.5 | 19 - high_buildings | 146.4 | 18.2 | -75.27 | Site1_1 | 596046.75 | 5634258.97 | 20 | 0 | 1 | 65 | 6.2 | 3700 | 122.2641 | 0 | 0 | 50 | 20 | 32.4 | 13.54 | 20 | 0.7
595814 | 5634236 | 1.5 | 19 - high_buildings | 176.1 | -6.8 | -78.5 | Site2_1 | 595836.74 | 5633899.27 | 30 | 0 | 0 | 65 | 6.2 | 3700 | 338.6982 | 0 | 0 | 50 | 20 | 32.4 | 13.54 | 20 | 0.7
595649 | 5634479 | 22.5 | 9 - commercial_industrial | 226.8 | -0.2 | -74.95 | Site0_1 | 595519.49 | 5634357.27 | 25 | 0 | 4 | 65 | 6.2 | 3700 | 177.7562 | 0.05 | 0.05 | 50 | 20 | 32.4 | 13.54 | 20 | 0.7
596030 | 5634282 | 1.5 | 19 - high_buildings | 143.5 | -30 | -64.99 | Site1_1 | 596046.75 | 5634258.97 | 20 | 0 | 1 | 65 | 6.2 | 3700 | 33.9587 | 0 | 0 | 50 | 20 | 32.4 | 13.54 | 20 | 0.7
595758 | 5634091 | 16.5 | 7 - dense_urban | 157.6 | -8.4 | -70.93 | Site2_1 | 595836.74 | 5633899.27 | 30 | 0 | 0 | 65 | 6.2 | 3700 | 207.708 | 0 | 0 | 50 | 20 | 32.4 | 13.54 | 20 | 0.7
595801 | 5633742 | 16.5 | 19 - high_buildings | 12.9 | -2.3 | -79.99 | Site2_3 | 595836.74 | 5633899.27 | 30 | 240 | 4 | 65 | 6.2 | 3700 | 161.8439 | 0.05 | 0.05 | 50 | 20 | 32.4 | 13.54 | 20 | 0.7
596242 | 5633485 | 4.5 | 15 - dense_residential | 266.4 | -7.5 | -80.77 | Site4_2 | 596048.98 | 5633472.55 | 34 | 120 | 5 | 65 | 6.2 | 3700 | 195.6578 | 0.07 | 0.07 | 50 | 20 | 32.4 | 13.54 | 20 | 0.7
595851 | 5633804 | 7.5 | 19 - high_buildings | 351.6 | -8.6 | -79.72 | Site2_3 | 595836.74 | 5633899.27 | 30 | 240 | 4 | 65 | 6.2 | 3700 | 98.9241 | 0.05 | 0.05 | 50 | 20 | 32.4 | 13.54 | 20 | 0.7
595426 | 5634247 | 10.5 | 7 - dense_urban | 40.2 | -5.7 | -85.63 | Site0_3 | 595519.49 | 5634357.27 | 25 | 240 | 2 | 65 | 6.2 | 3700 | 145.2932 | 0.01 | 0.01 | 50 | 20 | 32.4 | 13.54 | 20 | 0.7
595427 | 5634495 | 10.5 | 7 - dense_urban | 146.3 | -5 | -80.23 | Site0_1 | 595519.49 | 5634357.27 | 25 | 0 | 4 | 65 | 6.2 | 3700 | 166.5359 | 0.05 | 0.05 | 50 | 20 | 32.4 | 13.54 | 20 | 0.7
596018 | 5634370 | 85.5 | 19 - high_buildings | 201 | 6.4 | -69.8 | Site2_1 | 595836.74 | 5633899.27 | 30 | 0 | 0 | 65 | 6.2 | 3700 | 507.4664 | 0 | 0 | 50 | 20 | 32.4 | 13.54 | 20 | 0.7
595632 | 5633729 | 19.5 | 19 - high_buildings | 38.1 | -0.4 | -79.8 | Site1_3 | 596046.75 | 5634258.97 | 20 | 240 | 5 | 65 | 6.2 | 3700 | 672.9681 | 0.07 | 0.07 | 50 | 20 | 32.4 | 13.54 | 20 | 0.7
596077 | 5633599 | 1.5 | 12 - parks_in_urban | 192.5 | -14.1 | -76.83 | Site4_1 | 596048.98 | 5633472.55 | 34 | 0 | 1 | 65 | 6.2 | 3700 | 133.5327 | 0 | 0 | 50 | 20 | 32.4 | 13.54 | 20 | 0.7
595713 | 5634166 | 4.5 | 7 - dense_urban | 314.6 | -3.7 | -85.95 | Site0_2 | 595519.49 | 5634357.27 | 25 | 120 | 0 | 65 | 6.2 | 3700 | 272.8563 | 0 | 0 | 50 | 20 | 32.4 | 13.54 | 20 | 0.7
595751 | 5633924 | 22.5 | 19 - high_buildings | 106.2 | -11.1 | -77.62 | Site2_3 | 595836.74 | 5633899.27 | 30 | 240 | 4 | 65 | 6.2 | 3700 | 89.5498 | 0.05 | 0.05 | 50 | 20 | 32.4 | 13.54 | 20 | 0.7
596049 | 5634354 | 46.5 | 19 - high_buildings | 181.2 | 11.6 | -64.46 | Site1_1 | 596046.75 | 5634258.97 | 20 | 0 | 1 | 65 | 6.2 | 3700 | 98.6814 | 0 | 0 | 50 | 20 | 32.4 | 13.54 | 20 | 0.7
595939 | 5633390 | 13.5 | 12 - parks_in_urban | 53 | -8.5 | -70.64 | Site4_3 | 596048.98 | 5633472.55 | 34 | 240 | 0 | 65 | 6.2 | 3700 | 139.0336 | 0 | 0 | 50 | 20 | 32.4 | 13.54 | 20 | 0.7
595536 | 5634406 | 10.5 | 9 - commercial_industrial | 199.1 | -15.6 | -70.99 | Site0_1 | 595519.49 | 5634357.27 | 25 | 0 | 4 | 65 | 6.2 | 3700 | 53.4551 | 0.05 | 0.05 | 50 | 20 | 32.4 | 13.54 | 20 | 0.7
595488 | 5634352 | 19.5 | 9 - commercial_industrial | 80.8 | -9.9 | -47.9 | Site0_3 | 595519.49 | 5634357.27 | 25 | 240 | 2 | 65 | 6.2 | 3700 | 32.3982 | 0.01 | 0.01 | 50 | 20 | 32.4 | 13.54 | 20 | 0.7
596009 | 5634275 | 19.5 | 19 - high_buildings | 112.8 | 2.1 | -63.96 | Site1_3 | 596046.75 | 5634258.97 | 20 | 240 | 5 | 65 | 6.2 | 3700 | 41.0155 | 0.07 | 0.07 | 50 | 20 | 32.4 | 13.54 | 20 | 0.7
595696 | 5633841 | 25.5 | 19 - high_buildings | 67.6 | -4.3 | -72.44 | Site2_3 | 595836.74 | 5633899.27 | 30 | 240 | 4 | 65 | 6.2 | 3700 | 152.3922 | 0.05 | 0.05 | 50 | 20 | 32.4 | 13.54 | 20 | 0.7
596142 | 5633614 | 1.5 | 1 - open | 31.4 | -9.3 | -82.03 | Site3_3 | 596254.52 | 5633798.74 | 37 | 240 | 3 | 65 | 6.2 | 3700 | 219.2028 | 0.03 | 0.03 | 50 | 20 | 32.4 | 13.54 | 20 | 0.7
596003 | 5633712 | 4.5 | 19 - high_buildings | 169.1 | -7.4 | -81.13 | Site4_1 | 596048.98 | 5633472.55 | 34 | 0 | 1 | 65 | 6.2 | 3700 | 245.6028 | 0 | 0 | 50 | 20 | 32.4 | 13.54 | 20 | 0.7
596341 | 5633805 | 7.5 | 7 - dense_urban | 266 | -20.7 | -89.47 | Site3_2 | 596254.52 | 5633798.74 | 37 | 120 | 0 | 65 | 6.2 | 3700 | 91.5873 | 0 | 0 | 50 | 20 | 32.4 | 13.54 | 20 | 0.7
595732 | 5634277 | 7.5 | 7 - dense_urban | 290.6 | -3.4 | -77.35 | Site0_2 | 595519.49 | 5634357.27 | 25 | 120 | 0 | 65 | 6.2 | 3700 | 227.8377 | 0 | 0 | 50 | 20 | 32.4 | 13.54 | 20 | 0.7
595859 | 5633317 | 1.5 | 12 - parks_in_urban | 50.6 | -8 | -96.62 | Site4_3 | 596048.98 | 5633472.55 | 34 | 240 | 0 | 65 | 6.2 | 3700 | 247.6781 | 0 | 0 | 50 | 20 | 32.4 | 13.54 | 20 | 0.7
595932 | 5634363 | 1.5 | 11 - open_in_urban | 132.1 | -9 | -86.06 | Site1_1 | 596046.75 | 5634258.97 | 20 | 0 | 1 | 65 | 6.2 | 3700 | 155.9874 | 0 | 0 | 50 | 20 | 32.4 | 13.54 | 20 | 0.7
596356 | 5633725 | 10.5 | 19 - high_buildings | 306.2 | -12.8 | -67.32 | Site3_2 | 596254.52 | 5633798.74 | 37 | 120 | 0 | 65 | 6.2 | 3700 | 128.2109 | 0 | 0 | 50 | 20 | 32.4 | 13.54 | 20 | 0.7
595764 | 5634357 | 4.5 | 19 - high_buildings | 270 | -3.9 | -85.62 | Site0_2 | 595519.49 | 5634357.27 | 25 | 120 | 0 | 65 | 6.2 | 3700 | 245.368 | 0 | 0 | 50 | 20 | 32.4 | 13.54 | 20 | 0.7
596055 | 5634278 | 10.5 | 19 - high_buildings | 202.8 | -20 | -60.68 | Site1_1 | 596046.75 | 5634258.97 | 20 | 0 | 1 | 65 | 6.2 | 3700 | 22.8134 | 0 | 0 | 50 | 20 | 32.4 | 13.54 | 20 | 0.7
595942 | 5634188 | 1.5 | 1 - open | 55.9 | -7.4 | -76.95 | Site1_3 | 596046.75 | 5634258.97 | 20 | 240 | 5 | 65 | 6.2 | 3700 | 127.8732 | 0.07 | 0.07 | 50 | 20 | 32.4 | 13.54 | 20 | 0.7
595856 | 5633913 | 1.5 | 19 - high_buildings | 233.6 | -48.3 | -72.59 | Site2_1 | 595836.74 | 5633899.27 | 30 | 0 | 0 | 65 | 6.2 | 3700 | 37.0366 | 0 | 0 | 50 | 20 | 32.4 | 13.54 | 20 | 0.7
595864 | 5633511 | 1.5 | 11 - open_in_urban | 101.6 | -10.9 | -74.18 | Site4_3 | 596048.98 | 5633472.55 | 34 | 240 | 0 | 65 | 6.2 | 3700 | 191.7088 | 0 | 0 | 50 | 20 | 32.4 | 13.54 | 20 | 0.7
596149 | 5634335 | 7.5 | 19 - high_buildings | 233.3 | -2.5 | -89.73 | Site1_1 | 596046.75 | 5634258.97 | 20 | 0 | 1 | 65 | 6.2 | 3700 | 128.0308 | 0 | 0 | 50 | 20 | 32.4 | 13.54 | 20 | 0.7
595739 | 5633858 | 10.5 | 19 - high_buildings | 67.3 | -13.5 | -68.53 | Site2_3 | 595836.74 | 5633899.27 | 30 | 240 | 4 | 65 | 6.2 | 3700 | 107.8729 | 0.05 | 0.05 | 50 | 20 | 32.4 | 13.54 | 20 | 0.7
596011 | 5633809 | 22.5 | 7 - dense_urban | 297.3 | 1.9 | -66.61 | Site2_2 | 595836.74 | 5633899.27 | 30 | 120 | 6 | 65 | 6.2 | 3700 | 196.3962 | 0.1 | 0.1 | 50 | 20 | 32.4 | 13.54 | 20 | 0.7
595398 | 5634302 | 16.5 | 7 - dense_urban | 65.6 | -3.7 | -74.53 | Site0_3 | 595519.49 | 5634357.27 | 25 | 240 | 2 | 65 | 6.2 | 3700 | 133.7417 | 0.01 | 0.01 | 50 | 20 | 32.4 | 13.54 | 20 | 0.7
595356 | 5634367 | 1.5 | 19 - high_buildings | 93.5 | -7.8 | -85.61 | Site0_3 | 595519.49 | 5634357.27 | 25 | 240 | 2 | 65 | 6.2 | 3700 | 165.4566 | 0.01 | 0.01 | 50 | 20 | 32.4 | 13.54 | 20 | 0.7
595330 | 5634321 | 7.5 | 8 - block_of_buildings | 79.2 | -4.9 | -87.82 | Site0_3 | 595519.49 | 5634357.27 | 25 | 240 | 2 | 65 | 6.2 | 3700 | 193.722 | 0.01 | 0.01 | 50 | 20 | 32.4 | 13.54 | 20 | 0.7
596071 | 5633868 | 16.5 | 7 - dense_urban | 277.5 | 0.1 | -87.99 | Site2_2 | 595836.74 | 5633899.27 | 30 | 120 | 6 | 65 | 6.2 | 3700 | 236.7231 | 0.1 | 0.1 | 50 | 20 | 32.4 | 13.54 | 20 | 0.7
595510 | 5634418 | 13.5 | 9 - commercial_industrial | 171.6 | -10.6 | -58.74 | Site0_1 | 595519.49 | 5634357.27 | 25 | 0 | 4 | 65 | 6.2 | 3700 | 62.5335 | 0.05 | 0.05 | 50 | 20 | 32.4 | 13.54 | 20 | 0.7
595355 | 5634244 | 7.5 | 19 - high_buildings | 55.4 | -4.7 | -93.16 | Site0_3 | 595519.49 | 5634357.27 | 25 | 240 | 2 | 65 | 6.2 | 3700 | 200.4827 | 0.01 | 0.01 | 50 | 20 | 32.4 | 13.54 | 20 | 0.7
596194 | 5633489 | 1.5 | 11 - open_in_urban | 263.7 | -11.4 | -83.9 | Site4_2 | 596048.98 | 5633472.55 | 34 | 120 | 5 | 65 | 6.2 | 3700 | 149.5248 | 0.07 | 0.07 | 50 | 20 | 32.4 | 13.54 | 20 | 0.7
596072 | 5633546 | 16.5 | 12 - parks_in_urban | 197.5 | -12.9 | -71.48 | Site4_1 | 596048.98 | 5633472.55 | 34 | 0 | 1 | 65 | 6.2 | 3700 | 78.9371 | 0 | 0 | 50 | 20 | 32.4 | 13.54 | 20 | 0.7
595964 | 5633799 | 10.5 | 7 - dense_urban | 308.2 | -1.9 | -58.09 | Site2_2 | 595836.74 | 5633899.27 | 30 | 120 | 6 | 65 | 6.2 | 3700 | 163.1853 | 0.1 | 0.1 | 50 | 20 | 32.4 | 13.54 | 20 | 0.7
595656 | 5634541 | 1.5 | 8 - block_of_buildings | 216.7 | -4.9 | -86.44 | Site0_1 | 595519.49 | 5634357.27 | 25 | 0 | 4 | 65 | 6.2 | 3700 | 230.0955 | 0.05 | 0.05 | 50 | 20 | 32.4 | 13.54 | 20 | 0.7
596320 | 5633656 | 7.5 | 19 - high_buildings | 335.6 | -9.9 | -73.1 | Site3_2 | 596254.52 | 5633798.74 | 37 | 120 | 0 | 65 | 6.2 | 3700 | 159.7892 | 0 | 0 | 50 | 20 | 32.4 | 13.54 | 20 | 0.7
596091 | 5634177 | 1.5 | 19 - high_buildings | 331.8 | -7 | -74.64 | Site1_2 | 596046.75 | 5634258.97 | 20 | 120 | 0 | 65 | 6.2 | 3700 | 94.9705 | 0 | 0 | 50 | 20 | 32.4 | 13.54 | 20 | 0.7
595538 | 5634201 | 4.5 | 15 - dense_residential | 353.1 | -7.1 | -86.98 | Site0_3 | 595519.49 | 5634357.27 | 25 | 240 | 2 | 65 | 6.2 | 3700 | 158.6921 | 0.01 | 0.01 | 50 | 20 | 32.4 | 13.54 | 20 | 0.7
595768 | 5633921 | 16.5 | 19 - high_buildings | 107.7 | -16.5 | -76.43 | Site2_3 | 595836.74 | 5633899.27 | 30 | 240 | 4 | 65 | 6.2 | 3700 | 73.346 | 0.05 | 0.05 | 50 | 20 | 32.4 | 13.54 | 20 | 0.7
596027 | 5633395 | 10.5 | 12 - parks_in_urban | 15.8 | -14.2 | -78.46 | Site4_3 | 596048.98 | 5633472.55 | 34 | 240 | 0 | 65 | 6.2 | 3700 | 83.9605 | 0 | 0 | 50 | 20 | 32.4 | 13.54 | 20 | 0.7
596229 | 5633646 | 4.5 | 7 - dense_urban | 9.6 | -11.1 | -92.67 | Site3_3 | 596254.52 | 5633798.74 | 37 | 240 | 3 | 65 | 6.2 | 3700 | 158.2309 | 0.03 | 0.03 | 50 | 20 | 32.4 | 13.54 | 20 | 0.7
595955 | 5634229 | 1.5 | 1 - open | 71.9 | -9.7 | -57.98 | Site1_3 | 596046.75 | 5634258.97 | 20 | 240 | 5 | 65 | 6.2 | 3700 | 98.2777 | 0.07 | 0.07 | 50 | 20 | 32.4 | 13.54 | 20 | 0.7
595625 | 5634163 | 22.5 | 7 - dense_urban | 331.3 | -0.1 | -78.33 | Site0_2 | 595519.49 | 5634357.27 | 25 | 120 | 0 | 65 | 6.2 | 3700 | 221.087 | 0 | 0 | 50 | 20 | 32.4 | 13.54 | 20 | 0.7
595967 | 5633674 | 4.5 | 15 - dense_residential | 157.8 | -8.5 | -84.94 | Site4_1 | 596048.98 | 5633472.55 | 34 | 0 | 1 | 65 | 6.2 | 3700 | 219.4837 | 0 | 0 | 50 | 20 | 32.4 | 13.54 | 20 | 0.7
596050 | 5633671 | 13.5 | 7 - dense_urban | 180.3 | -6.2 | -77.55 | Site4_1 | 596048.98 | 5633472.55 | 34 | 0 | 1 | 65 | 6.2 | 3700 | 199.5086 | 0 | 0 | 50 | 20 | 32.4 | 13.54 | 20 | 0.7
596098 | 5633829 | 1.5 | 11 - open_in_urban | 100.8 | -14.2 | -76.38 | Site3_3 | 596254.52 | 5633798.74 | 37 | 240 | 3 | 65 | 6.2 | 3700 | 163.3231 | 0.03 | 0.03 | 50 | 20 | 32.4 | 13.54 | 20 | 0.7
595493 | 5634364 | 13.5 | 9 - commercial_industrial | 105.1 | -23.1 | -92.4 | Site0_3 | 595519.49 | 5634357.27 | 25 | 240 | 2 | 65 | 6.2 | 3700 | 29.6524 | 0.01 | 0.01 | 50 | 20 | 32.4 | 13.54 | 20 | 0.7
596083 | 5633588 | 1.5 | 12 - parks_in_urban | 196.5 | -14.3 | -81.4 | Site4_1 | 596048.98 | 5633472.55 | 34 | 0 | 1 | 65 | 6.2 | 3700 | 124.6688 | 0 | 0 | 50 | 20 | 32.4 | 13.54 | 20 | 0.7
595851 | 5633312 | 1.5 | 12 - parks_in_urban | 50.9 | -7.9 | -72.3 | Site4_3 | 596048.98 | 5633472.55 | 34 | 240 | 0 | 65 | 6.2 | 3700 | 256.9604 | 0 | 0 | 50 | 20 | 32.4 | 13.54 | 20 | 0.7
596182 | 5634270 | 4.5 | 12 - parks_in_urban | 265.3 | -1.5 | -94.56 | Site1_2 | 596046.75 | 5634258.97 | 20 | 120 | 0 | 65 | 6.2 | 3700 | 136.5814 | 0 | 0 | 50 | 20 | 32.4 | 13.54 | 20 | 0.7
596161 | 5633469 | 10.5 | 12 - parks_in_urban | 272 | -10.9 | -75.01 | Site4_2 | 596048.98 | 5633472.55 | 34 | 120 | 5 | 65 | 6.2 | 3700 | 114.5135 | 0.07 | 0.07 | 50 | 20 | 32.4 | 13.54 | 20 | 0.7
596275 | 5633915 | 16.5 | 19 - high_buildings | 189.8 | -12.2 | -66.45 | Site3_1 | 596254.52 | 5633798.74 | 37 | 0 | 2 | 65 | 6.2 | 3700 | 119.8168 | 0.01 | 0.01 | 50 | 20 | 32.4 | 13.54 | 20 | 0.7
596245 | 5633703 | 22.5 | 19 - high_buildings | 5.9 | -7.4 | -61.03 | Site3_2 | 596254.52 | 5633798.74 | 37 | 120 | 0 | 65 | 6.2 | 3700 | 97.2987 | 0 | 0 | 50 | 20 | 32.4 | 13.54 | 20 | 0.7
595834 | 5633892 | 22.5 | 19 - high_buildings | 23.2 | -44.6 | -45.69 | Site2_3 | 595836.74 | 5633899.27 | 30 | 240 | 4 | 65 | 6.2 | 3700 | 10.7986 | 0.05 | 0.05 | 50 | 20 | 32.4 | 13.54 | 20 | 0.7
595581 | 5634417 | 22.5 | 9 - commercial_industrial | 225.9 | -1.7 | -67.33 | Site0_1 | 595519.49 | 5634357.27 | 25 | 0 | 4 | 65 | 6.2 | 3700 | 85.7753 | 0.05 | 0.05 | 50 | 20 | 32.4 | 13.54 | 20 | 0.7
595402 | 5634363 | 10.5 | 7 - dense_urban | 92.9 | -6.6 | -84.96 | Site0_3 | 595519.49 | 5634357.27 | 25 | 240 | 2 | 65 | 6.2 | 3700 | 118.52 | 0.01 | 0.01 | 50 | 20 | 32.4 | 13.54 | 20 | 0.7
596034 | 5634337 | 55.5 | 19 - high_buildings | 204.2 | 2.3 | -79.99 | Site2_1 | 595836.74 | 5633899.27 | 30 | 0 | 0 | 65 | 6.2 | 3700 | 480.8007 | 0 | 0 | 50 | 20 | 32.4 | 13.54 | 20 | 0.7
595960 | 5633486 | 10.5 | 12 - parks_in_urban | 98.3 | -15.8 | -84.45 | Site4_3 | 596048.98 | 5633472.55 | 34 | 240 | 0 | 65 | 6.2 | 3700 | 93.0086 | 0 | 0 | 50 | 20 | 32.4 | 13.54 | 20 | 0.7
595996 | 5634358 | 40.5 | 19 - high_buildings | 152.7 | 7.4 | -73.06 | Site1_1 | 596046.75 | 5634258.97 | 20 | 0 | 1 | 65 | 6.2 | 3700 | 113.1493 | 0 | 0 | 50 | 20 | 32.4 | 13.54 | 20 | 0.7
596048 | 5633714 | 10.5 | 19 - high_buildings | 67.7 | -6.8 | -69.31 | Site3_3 | 596254.52 | 5633798.74 | 37 | 240 | 3 | 65 | 6.2 | 3700 | 224.7969 | 0.03 | 0.03 | 50 | 20 | 32.4 | 13.54 | 20 | 0.7
596073 | 5634133 | 4.5 | 19 - high_buildings | 348.3 | -2.4 | -84.07 | Site1_2 | 596046.75 | 5634258.97 | 20 | 120 | 0 | 65 | 6.2 | 3700 | 129.6061 | 0 | 0 | 50 | 20 | 32.4 | 13.54 | 20 | 0.7
596135 | 5633398 | 16.5 | 12 - parks_in_urban | 311.1 | -7.2 | -64.27 | Site4_2 | 596048.98 | 5633472.55 | 34 | 120 | 5 | 65 | 6.2 | 3700 | 115.1668 | 0.07 | 0.07 | 50 | 20 | 32.4 | 13.54 | 20 | 0.7
596029 | 5633711 | 22.5 | 19 - high_buildings | 68.7 | -3.9 | -67.08 | Site3_3 | 596254.52 | 5633798.74 | 37 | 240 | 3 | 65 | 6.2 | 3700 | 242.4208 | 0.03 | 0.03 | 50 | 20 | 32.4 | 13.54 | 20 | 0.7
596192 | 5633453 | 7.5 | 7 - dense_urban | 278 | -9.2 | -78.34 | Site4_2 | 596048.98 | 5633472.55 | 34 | 120 | 5 | 65 | 6.2 | 3700 | 146.7623 | 0.07 | 0.07 | 50 | 20 | 32.4 | 13.54 | 20 | 0.7
596003 | 5634126 | 4.5 | 19 - high_buildings | 18.3 | -3.9 | -88.25 | Site1_3 | 596046.75 | 5634258.97 | 20 | 240 | 5 | 65 | 6.2 | 3700 | 140.838 | 0.07 | 0.07 | 50 | 20 | 32.4 | 13.54 | 20 | 0.7
596069 | 5634146 | 1.5 | 19 - high_buildings | 349 | -4.2 | -83.1 | Site1_2 | 596046.75 | 5634258.97 | 20 | 120 | 0 | 65 | 6.2 | 3700 | 116.617 | 0 | 0 | 50 | 20 | 32.4 | 13.54 | 20 | 0.7
596025 | 5633787 | 13.5 | 7 - dense_urban | 175.6 | -4.8 | -74.98 | Site4_1 | 596048.98 | 5633472.55 | 34 | 0 | 1 | 65 | 6.2 | 3700 | 316.0286 | 0 | 0 | 50 | 20 | 32.4 | 13.54 | 20 | 0.7
595671 | 5633834 | 28.5 | 19 - high_buildings | 68.6 | -1.8 | -70.19 | Site2_3 | 595836.74 | 5633899.27 | 30 | 240 | 4 | 65 | 6.2 | 3700 | 178.1353 | 0.05 | 0.05 | 50 | 20 | 32.4 | 13.54 | 20 | 0.7
595661 | 5633750 | 19.5 | 19 - high_buildings | 49.7 | -3.1 | -68.11 | Site2_3 | 595836.74 | 5633899.27 | 30 | 240 | 4 | 65 | 6.2 | 3700 | 230.8167 | 0.05 | 0.05 | 50 | 20 | 32.4 | 13.54 | 20 | 0.7
595922 | 5634154 | 1.5 | 1 - open | 50 | -5.8 | -66.17 | Site1_3 | 596046.75 | 5634258.97 | 20 | 240 | 5 | 65 | 6.2 | 3700 | 164.0839 | 0.07 | 0.07 | 50 | 20 | 32.4 | 13.54 | 20 | 0.7
595987 | 5633435 | 7.5 | 12 - parks_in_urban | 58.5 | -19.3 | -70.37 | Site4_3 | 596048.98 | 5633472.55 | 34 | 240 | 0 | 65 | 6.2 | 3700 | 77.1607 | 0 | 0 | 50 | 20 | 32.4 | 13.54 | 20 | 0.7
595890 | 5633876 | 28.5 | 19 - high_buildings | 293.5 | 5.4 | -38.73 | Site2_2 | 595836.74 | 5633899.27 | 30 | 120 | 6 | 65 | 6.2 | 3700 | 58.141 | 0.1 | 0.1 | 50 | 20 | 32.4 | 13.54 | 20 | 0.7
595314 | 5634135 | 7.5 | 19 - high_buildings | 42.7 | -3.3 | -83.21 | Site0_3 | 595519.49 | 5634357.27 | 25 | 240 | 2 | 65 | 6.2 | 3700 | 303.2101 | 0.01 | 0.01 | 50 | 20 | 32.4 | 13.54 | 20 | 0.7
596134 | 5633410 | 16.5 | 12 - parks_in_urban | 306.5 | -7.3 | -55.33 | Site4_2 | 596048.98 | 5633472.55 | 34 | 120 | 5 | 65 | 6.2 | 3700 | 106.9914 | 0.07 | 0.07 | 50 | 20 | 32.4 | 13.54 | 20 | 0.7
595914 | 5633752 | 16.5 | 7 - dense_urban | 332.4 | 0.2 | -71.74 | Site2_2 | 595836.74 | 5633899.27 | 30 | 120 | 6 | 65 | 6.2 | 3700 | 166.8527 | 0.1 | 0.1 | 50 | 20 | 32.4 | 13.54 | 20 | 0.7
595525 | 5634223 | 4.5 | 7 - dense_urban | 357.4 | -7.9 | -86.81 | Site0_2 | 595519.49 | 5634357.27 | 25 | 120 | 0 | 65 | 6.2 | 3700 | 135.9376 | 0 | 0 | 50 | 20 | 32.4 | 13.54 | 20 | 0.7
596132 | 5634106 | 13.5 | 7 - dense_urban | 330.9 | 1.5 | -85.02 | Site1_2 | 596046.75 | 5634258.97 | 20 | 120 | 0 | 65 | 6.2 | 3700 | 175.2416 | 0 | 0 | 50 | 20 | 32.4 | 13.54 | 20 | 0.7
596383 | 5633803 | 10.5 | 12 - parks_in_urban | 268.2 | -13 | -76.21 | Site3_2 | 596254.52 | 5633798.74 | 37 | 120 | 0 | 65 | 6.2 | 3700 | 131.2536 | 0 | 0 | 50 | 20 | 32.4 | 13.54 | 20 | 0.7
595884 | 5633803 | 7.5 | 19 - high_buildings | 333.9 | -6.1 | -78.07 | Site2_2 | 595836.74 | 5633899.27 | 30 | 120 | 6 | 65 | 6.2 | 3700 | 109.5795 | 0.1 | 0.1 | 50 | 20 | 32.4 | 13.54 | 20 | 0.7
595471 | 5634384 | 1.5 | 7 - dense_urban | 119.4 | -23.1 | -89.12 | Site0_1 | 595519.49 | 5634357.27 | 25 | 0 | 4 | 65 | 6.2 | 3700 | 60.15 | 0.05 | 0.05 | 50 | 20 | 32.4 | 13.54 | 20 | 0.7
595633 | 5634531 | 19.5 | 8 - block_of_buildings | 213.2 | -0.7 | -84.31 | Site0_1 | 595519.49 | 5634357.27 | 25 | 0 | 4 | 65 | 6.2 | 3700 | 207.5979 | 0.05 | 0.05 | 50 | 20 | 32.4 | 13.54 | 20 | 0.7
596375 | 5633851 | 4.5 | 12 - parks_in_urban | 246.6 | -15.6 | -68.59 | Site3_2 | 596254.52 | 5633798.74 | 37 | 120 | 0 | 65 | 6.2 | 3700 | 135.2878 | 0 | 0 | 50 | 20 | 32.4 | 13.54 | 20 | 0.7
595419 | 5634196 | 13.5 | 7 - dense_urban | 31.8 | -3.2 | -83.29 | Site0_3 | 595519.49 | 5634357.27 | 25 | 240 | 2 | 65 | 6.2 | 3700 | 190.3641 | 0.01 | 0.01 | 50 | 20 | 32.4 | 13.54 | 20 | 0.7
596284 | 5633751 | 7.5 | 7 - dense_urban | 328.9 | -26.9 | -72.85 | Site3_2 | 596254.52 | 5633798.74 | 37 | 120 | 0 | 65 | 6.2 | 3700 | 63.3911 | 0 | 0 | 50 | 20 | 32.4 | 13.54 | 20 | 0.7
596070 | 5633495 | 10.5 | 12 - parks_in_urban | 223.7 | -34 | -72.89 | Site4_2 | 596048.98 | 5633472.55 | 34 | 120 | 5 | 65 | 6.2 | 3700 | 38.7052 | 0.07 | 0.07 | 50 | 20 | 32.4 | 13.54 | 20 | 0.7
596146 | 5634238 | 4.5 | 7 - dense_urban | 282 | -3.1 | -81.71 | Site1_2 | 596046.75 | 5634258.97 | 20 | 120 | 0 | 65 | 6.2 | 3700 | 102.6185 | 0 | 0 | 50 | 20 | 32.4 | 13.54 | 20 | 0.7
595967 | 5634158 | 1.5 | 15 - dense_residential | 38.4 | -6.9 | -77.73 | Site1_3 | 596046.75 | 5634258.97 | 20 | 240 | 5 | 65 | 6.2 | 3700 | 129.9894 | 0.07 | 0.07 | 50 | 20 | 32.4 | 13.54 | 20 | 0.7
595446 | 5634518 | 28.5 | 19 - high_buildings | 155.6 | 1.1 | -66.29 | Site0_1 | 595519.49 | 5634357.27 | 25 | 0 | 4 | 65 | 6.2 | 3700 | 176.7687 | 0.05 | 0.05 | 50 | 20 | 32.4 | 13.54 | 20 | 0.7
596092 | 5634215 | 1.5 | 7 - dense_urban | 314.4 | -9.5 | -79.6 | Site1_2 | 596046.75 | 5634258.97 | 20 | 120 | 0 | 65 | 6.2 | 3700 | 65.7508 | 0 | 0 | 50 | 20 | 32.4 | 13.54 | 20 | 0.7
596107 | 5634146 | 7.5 | 15 - dense_residential | 332 | -1.6 | -81.77 | Site1_2 | 596046.75 | 5634258.97 | 20 | 120 | 0 | 65 | 6.2 | 3700 | 128.6411 | 0 | 0 | 50 | 20 | 32.4 | 13.54 | 20 | 0.7
596081 | 5634169 | 4.5 | 19 - high_buildings | 339.3 | -3.9 | -71.21 | Site1_2 | 596046.75 | 5634258.97 | 20 | 120 | 0 | 65 | 6.2 | 3700 | 97.5085 | 0 | 0 | 50 | 20 | 32.4 | 13.54 | 20 | 0.7
595321 | 5634219 | 7.5 | 7 - dense_urban | 55.1 | -3.9 | -101.15 | Site0_3 | 595519.49 | 5634357.27 | 25 | 240 | 2 | 65 | 6.2 | 3700 | 242.5348 | 0.01 | 0.01 | 50 | 20 | 32.4 | 13.54 | 20 | 0.7
595480 | 5634580 | 22.5 | 19 - high_buildings | 170.1 | -0.6 | -66.13 | Site0_1 | 595519.49 | 5634357.27 | 25 | 0 | 4 | 65 | 6.2 | 3700 | 226.2175 | 0.05 | 0.05 | 50 | 20 | 32.4 | 13.54 | 20 | 0.7
595529 | 5634611 | 16.5 | 19 - high_buildings | 182.3 | -1.5 | -87.03 | Site0_1 | 595519.49 | 5634357.27 | 25 | 0 | 4 | 65 | 6.2 | 3700 | 254.0504 | 0.05 | 0.05 | 50 | 20 | 32.4 | 13.54 | 20 | 0.7
595675 | 5634139 | 22.5 | 7 - dense_urban | 324.4 | 0.5 | -72.16 | Site0_2 | 595519.49 | 5634357.27 | 25 | 120 | 0 | 65 | 6.2 | 3700 | 268.0138 | 0 | 0 | 50 | 20 | 32.4 | 13.54 | 20 | 0.7
595612 | 5634494 | 13.5 | 9 - commercial_industrial | 214.2 | -3.3 | -85.3 | Site0_1 | 595519.49 | 5634357.27 | 25 | 0 | 4 | 65 | 6.2 | 3700 | 165.4855 | 0.05 | 0.05 | 50 | 20 | 32.4 | 13.54 | 20 | 0.7
596016 | 5634373 | 31.5 | 19 - high_buildings | 164.8 | 6.5 | -76.37 | Site1_1 | 596046.75 | 5634258.97 | 20 | 0 | 1 | 65 | 6.2 | 3700 | 118.6619 | 0 | 0 | 50 | 20 | 32.4 | 13.54 | 20 | 0.7
596003 | 5634393 | 7.5 | 5 - residential | 161.8 | -4.3 | -87.41 | Site1_1 | 596046.75 | 5634258.97 | 20 | 0 | 1 | 65 | 6.2 | 3700 | 141.5428 | 0 | 0 | 50 | 20 | 32.4 | 13.54 | 20 | 0.7
595977 | 5634237 | 1.5 | 1 - open | 72.6 | -12.7 | -68.87 | Site1_3 | 596046.75 | 5634258.97 | 20 | 240 | 5 | 65 | 6.2 | 3700 | 75.432 | 0.07 | 0.07 | 50 | 20 | 32.4 | 13.54 | 20 | 0.7
595749 | 5633856 | 16.5 | 19 - high_buildings | 64 | -9.6 | -60.06 | Site2_3 | 595836.74 | 5633899.27 | 30 | 240 | 4 | 65 | 6.2 | 3700 | 98.7565 | 0.05 | 0.05 | 50 | 20 | 32.4 | 13.54 | 20 | 0.7
595847 | 5634212 | 1.5 | 8 - block_of_buildings | 293.8 | -1.2 | -87.08 | Site0_2 | 595519.49 | 5634357.27 | 25 | 120 | 0 | 65 | 6.2 | 3700 | 359.0521 | 0 | 0 | 50 | 20 | 32.4 | 13.54 | 20 | 0.7
596116 | 5633355 | 4.5 | 12 - parks_in_urban | 330.4 | -10.6 | -87.15 | Site4_2 | 596048.98 | 5633472.55 | 34 | 120 | 5 | 65 | 6.2 | 3700 | 138.4916 | 0.07 | 0.07 | 50 | 20 | 32.4 | 13.54 | 20 | 0.7
595519 | 5634235 | 4.5 | 7 - dense_urban | 0 | -9.5 | -88.13 | Site0_3 | 595519.49 | 5634357.27 | 25 | 240 | 2 | 65 | 6.2 | 3700 | 123.9776 | 0.01 | 0.01 | 50 | 20 | 32.4 | 13.54 | 20 | 0.7
595981 | 5633602 | 16.5 | 12 - parks_in_urban | 152.2 | -7.2 | -77.58 | Site4_1 | 596048.98 | 5633472.55 | 34 | 0 | 1 | 65 | 6.2 | 3700 | 147.2577 | 0 | 0 | 50 | 20 | 32.4 | 13.54 | 20 | 0.7
595718 | 5633769 | 13.5 | 7 - dense_urban | 42.5 | -4.7 | -94.7 | Site2_3 | 595836.74 | 5633899.27 | 30 | 240 | 4 | 65 | 6.2 | 3700 | 177.0359 | 0.05 | 0.05 | 50 | 20 | 32.4 | 13.54 | 20 | 0.7
595618 | 5634258 | 1.5 | 7 - dense_urban | 315 | -9.5 | -84.29 | Site0_2 | 595519.49 | 5634357.27 | 25 | 120 | 0 | 65 | 6.2 | 3700 | 141.8133 | 0 | 0 | 50 | 20 | 32.4 | 13.54 | 20 | 0.7
596043 | 5633682 | 13.5 | 7 - dense_urban | 61.1 | -5.8 | -74.25 | Site3_3 | 596254.52 | 5633798.74 | 37 | 240 | 3 | 65 | 6.2 | 3700 | 242.7369 | 0.03 | 0.03 | 50 | 20 | 32.4 | 13.54 | 20 | 0.7
595700 | 5634314 | 13.5 | 19 - high_buildings | 283.4 | -2.6 | -65.97 | Site0_2 | 595519.49 | 5634357.27 | 25 | 120 | 0 | 65 | 6.2 | 3700 | 185.9796 | 0 | 0 | 50 | 20 | 32.4 | 13.54 | 20 | 0.7
596161 | 5633573 | 4.5 | 12 - parks_in_urban | 228.2 | -10.4 | -79.49 | Site4_1 | 596048.98 | 5633472.55 | 34 | 0 | 1 | 65 | 6.2 | 3700 | 153.3262 | 0 | 0 | 50 | 20 | 32.4 | 13.54 | 20 | 0.7
595575 | 5633886 | 16.5 | 19 - high_buildings | 87.2 | -5.3 | -83.08 | Site2_3 | 595836.74 | 5633899.27 | 30 | 240 | 4 | 65 | 6.2 | 3700 | 262.4236 | 0.05 | 0.05 | 50 | 20 | 32.4 | 13.54 | 20 | 0.7
596082 | 5633707 | 19.5 | 7 - dense_urban | 188 | -3.5 | -76.88 | Site4_1 | 596048.98 | 5633472.55 | 34 | 0 | 1 | 65 | 6.2 | 3700 | 237.2074 | 0 | 0 | 50 | 20 | 32.4 | 13.54 | 20 | 0.7
595951 | 5633263 | 4.5 | 12 - parks_in_urban | 25 | -7.3 | -95.08 | Site4_3 | 596048.98 | 5633472.55 | 34 | 240 | 0 | 65 | 6.2 | 3700 | 233.1985 | 0 | 0 | 50 | 20 | 32.4 | 13.54 | 20 | 0.7
595919 | 5633260 | 7.5 | 12 - parks_in_urban | 31.4 | -7.4 | -79.95 | Site4_3 | 596048.98 | 5633472.55 | 34 | 240 | 0 | 65 | 6.2 | 3700 | 250.5485 | 0 | 0 | 50 | 20 | 32.4 | 13.54 | 20 | 0.7
595911 | 5633960 | 13.5 | 8 - block_of_buildings | 230.5 | -6.8 | -75.71 | Site2_1 | 595836.74 | 5633899.27 | 30 | 0 | 0 | 65 | 6.2 | 3700 | 97.3393 | 0 | 0 | 50 | 20 | 32.4 | 13.54 | 20 | 0.7
596009 | 5633304 | 16.5 | 12 - parks_in_urban | 13.3 | -5.8 | -86.05 | Site4_3 | 596048.98 | 5633472.55 | 34 | 240 | 0 | 65 | 6.2 | 3700 | 174.1085 | 0 | 0 | 50 | 20 | 32.4 | 13.54 | 20 | 0.7
596062 | 5633484 | 1.5 | 12 - parks_in_urban | 229.8 | -61.6 | -77.28 | Site4_2 | 596048.98 | 5633472.55 | 34 | 120 | 5 | 65 | 6.2 | 3700 | 36.8358 | 0.07 | 0.07 | 50 | 20 | 32.4 | 13.54 | 20 | 0.7
595857 | 5634209 | 4.5 | 8 - block_of_buildings | 75.3 | -6.2 | -83.81 | Site1_3 | 596046.75 | 5634258.97 | 20 | 240 | 5 | 65 | 6.2 | 3700 | 196.8307 | 0.07 | 0.07 | 50 | 20 | 32.4 | 13.54 | 20 | 0.7
596046 | 5634282 | 10.5 | 19 - high_buildings | 177.5 | -18 | -48.37 | Site1_1 | 596046.75 | 5634258.97 | 20 | 0 | 1 | 65 | 6.2 | 3700 | 24.9238 | 0 | 0 | 50 | 20 | 32.4 | 13.54 | 20 | 0.7
595985 | 5634354 | 13.5 | 19 - high_buildings | 146.9 | -6.8 | -92.12 | Site1_1 | 596046.75 | 5634258.97 | 20 | 0 | 1 | 65 | 6.2 | 3700 | 113.5166 | 0 | 0 | 50 | 20 | 32.4 | 13.54 | 20 | 0.7
595893 | 5633840 | 7.5 | 19 - high_buildings | 316.5 | -10.1 | -72.45 | Site2_2 | 595836.74 | 5633899.27 | 30 | 120 | 6 | 65 | 6.2 | 3700 | 84.7607 | 0.1 | 0.1 | 50 | 20 | 32.4 | 13.54 | 20 | 0.7
596158 | 5633341 | 7.5 | 7 - dense_urban | 320.5 | -7.8 | -78.86 | Site4_2 | 596048.98 | 5633472.55 | 34 | 120 | 5 | 65 | 6.2 | 3700 | 172.896 | 0.07 | 0.07 | 50 | 20 | 32.4 | 13.54 | 20 | 0.7
596182 | 5633625 | 7.5 | 7 - dense_urban | 22.8 | -8.9 | -78.76 | Site3_3 | 596254.52 | 5633798.74 | 37 | 240 | 3 | 65 | 6.2 | 3700 | 190.5649 | 0.03 | 0.03 | 50 | 20 | 32.4 | 13.54 | 20 | 0.7
596068 | 5633589 | 4.5 | 12 - parks_in_urban | 189.3 | -14.1 | -84.97 | Site4_1 | 596048.98 | 5633472.55 | 34 | 0 | 1 | 65 | 6.2 | 3700 | 121.6249 | 0 | 0 | 50 | 20 | 32.4 | 13.54 | 20 | 0.7
596016 | 5633701 | 16.5 | 7 - dense_urban | 171.8 | -4.8 | -82.42 | Site4_1 | 596048.98 | 5633472.55 | 34 | 0 | 1 | 65 | 6.2 | 3700 | 231.4807 | 0 | 0 | 50 | 20 | 32.4 | 13.54 | 20 | 0.7
595863 | 5633911 | 1.5 | 19 - high_buildings | 245.2 | -41.7 | -68.92 | Site2_2 | 595836.74 | 5633899.27 | 30 | 120 | 6 | 65 | 6.2 | 3700 | 40.4899 | 0.1 | 0.1 | 50 | 20 | 32.4 | 13.54 | 20 | 0.7
595393 | 5634258 | 1.5 | 11 - open_in_urban | 51.8 | -8.3 | -84.19 | Site0_3 | 595519.49 | 5634357.27 | 25 | 240 | 2 | 65 | 6.2 | 3700 | 162.5008 | 0.01 | 0.01 | 50 | 20 | 32.4 | 13.54 | 20 | 0.7
595641 | 5633837 | 22.5 | 19 - high_buildings | 72.4 | -2.9 | -86.17 | Site2_3 | 595836.74 | 5633899.27 | 30 | 240 | 4 | 65 | 6.2 | 3700 | 205.5431 | 0.05 | 0.05 | 50 | 20 | 32.4 | 13.54 | 20 | 0.7
595444 | 5634478 | 10.5 | 7 - dense_urban | 148.2 | -5.4 | -82.17 | Site0_1 | 595519.49 | 5634357.27 | 25 | 0 | 4 | 65 | 6.2 | 3700 | 143.1249 | 0.05 | 0.05 | 50 | 20 | 32.4 | 13.54 | 20 | 0.7
595626 | 5634498 | 13.5 | 9 - commercial_industrial | 217.2 | -3.1 | -84.53 | Site0_1 | 595519.49 | 5634357.27 | 25 | 0 | 4 | 65 | 6.2 | 3700 | 176.8659 | 0.05 | 0.05 | 50 | 20 | 32.4 | 13.54 | 20 | 0.7
595848 | 5633829 | 4.5 | 15 - dense_residential | 351.1 | -15.4 | -69.96 | Site2_2 | 595836.74 | 5633899.27 | 30 | 120 | 6 | 65 | 6.2 | 3700 | 75.597 | 0.1 | 0.1 | 50 | 20 | 32.4 | 13.54 | 20 | 0.7
596144 | 5633718 | 19.5 | 19 - high_buildings | 53.9 | -7.3 | -66.16 | Site3_3 | 596254.52 | 5633798.74 | 37 | 240 | 3 | 65 | 6.2 | 3700 | 137.985 | 0.03 | 0.03 | 50 | 20 | 32.4 | 13.54 | 20 | 0.7
595650 | 5634508 | 7.5 | 9 - commercial_industrial | 220.9 | -4.1 | -85.28 | Site0_1 | 595519.49 | 5634357.27 | 25 | 0 | 4 | 65 | 6.2 | 3700 | 200.1466 | 0.05 | 0.05 | 50 | 20 | 32.4 | 13.54 | 20 | 0.7
596020 | 5634369 | 52.5 | 19 - high_buildings | 166.2 | 16.9 | -63.69 | Site1_1 | 596046.75 | 5634258.97 | 20 | 0 | 1 | 65 | 6.2 | 3700 | 117.8067 | 0 | 0 | 50 | 20 | 32.4 | 13.54 | 20 | 0.7
596375 | 5633772 | 4.5 | 12 - parks_in_urban | 282.7 | -15.7 | -76.17 | Site3_2 | 596254.52 | 5633798.74 | 37 | 120 | 0 | 65 | 6.2 | 3700 | 127.6194 | 0 | 0 | 50 | 20 | 32.4 | 13.54 | 20 | 0.7
596071 | 5634285 | 19.5 | 19 - high_buildings | 222.7 | 4 | -55.17 | Site1_1 | 596046.75 | 5634258.97 | 20 | 0 | 1 | 65 | 6.2 | 3700 | 35.5791 | 0 | 0 | 50 | 20 | 32.4 | 13.54 | 20 | 0.7
596209 | 5633831 | 1.5 | 19 - high_buildings | 124.8 | -34.5 | -73.6 | Site3_1 | 596254.52 | 5633798.74 | 37 | 0 | 2 | 65 | 6.2 | 3700 | 66.1289 | 0.01 | 0.01 | 50 | 20 | 32.4 | 13.54 | 20 | 0.7
595742 | 5634179 | 4.5 | 7 - dense_urban | 75.3 | -6.2 | -86.54 | Site1_3 | 596046.75 | 5634258.97 | 20 | 240 | 5 | 65 | 6.2 | 3700 | 315.4489 | 0.07 | 0.07 | 50 | 20 | 32.4 | 13.54 | 20 | 0.7
595316 | 5634177 | 13.5 | 19 - high_buildings | 48.4 | -2.4 | -88.01 | Site0_3 | 595519.49 | 5634357.27 | 25 | 240 | 2 | 65 | 6.2 | 3700 | 272.0987 | 0.01 | 0.01 | 50 | 20 | 32.4 | 13.54 | 20 | 0.7
596004 | 5634359 | 34.5 | 19 - high_buildings | 156.7 | 5.5 | -66.56 | Site1_1 | 596046.75 | 5634258.97 | 20 | 0 | 1 | 65 | 6.2 | 3700 | 109.7443 | 0 | 0 | 50 | 20 | 32.4 | 13.54 | 20 | 0.7
595736 | 5634240 | 1.5 | 15 - dense_residential | 298.3 | -4.5 | -83.26 | Site0_2 | 595519.49 | 5634357.27 | 25 | 120 | 0 | 65 | 6.2 | 3700 | 247.3481 | 0 | 0 | 50 | 20 | 32.4 | 13.54 | 20 | 0.7
595938 | 5633448 | 7.5 | 12 - parks_in_urban | 77.3 | -14.1 | -67.52 | Site4_3 | 596048.98 | 5633472.55 | 34 | 240 | 0 | 65 | 6.2 | 3700 | 116.7112 | 0 | 0 | 50 | 20 | 32.4 | 13.54 | 20 | 0.7
595548 | 5634369 | 4.5 | 9 - commercial_industrial | 247.5 | -33.2 | -63.98 | Site0_2 | 595519.49 | 5634357.27 | 25 | 120 | 0 | 65 | 6.2 | 3700 | 37.0225 | 0 | 0 | 50 | 20 | 32.4 | 13.54 | 20 | 0.7
595832 | 5634149 | 16.5 | 7 - dense_urban | 62.9 | -2.3 | -79.91 | Site1_3 | 596046.75 | 5634258.97 | 20 | 240 | 5 | 65 | 6.2 | 3700 | 241.2949 | 0.07 | 0.07 | 50 | 20 | 32.4 | 13.54 | 20 | 0.7
596131 | 5634178 | 4.5 | 7 - dense_urban | 314 | -2.7 | -86.57 | Site1_2 | 596046.75 | 5634258.97 | 20 | 120 | 0 | 65 | 6.2 | 3700 | 117.8747 | 0 | 0 | 50 | 20 | 32.4 | 13.54 | 20 | 0.7
595322 | 5634232 | 13.5 | 19 - high_buildings | 57.6 | -2.6 | -84.39 | Site0_3 | 595519.49 | 5634357.27 | 25 | 240 | 2 | 65 | 6.2 | 3700 | 234.1519 | 0.01 | 0.01 | 50 | 20 | 32.4 | 13.54 | 20 | 0.7
595633 | 5634277 | 7.5 | 7 - dense_urban | 305.1 | -7.2 | -75.59 | Site0_2 | 595519.49 | 5634357.27 | 25 | 120 | 0 | 65 | 6.2 | 3700 | 140.1215 | 0 | 0 | 50 | 20 | 32.4 | 13.54 | 20 | 0.7
595954 | 5633948 | 7.5 | 19 - high_buildings | 247.3 | -7 | -78.94 | Site2_2 | 595836.74 | 5633899.27 | 30 | 120 | 6 | 65 | 6.2 | 3700 | 128.9603 | 0.1 | 0.1 | 50 | 20 | 32.4 | 13.54 | 20 | 0.7
595717 | 5633904 | 25.5 | 19 - high_buildings | 92.4 | -6.4 | -58.71 | Site2_3 | 595836.74 | 5633899.27 | 30 | 240 | 4 | 65 | 6.2 | 3700 | 119.9178 | 0.05 | 0.05 | 50 | 20 | 32.4 | 13.54 | 20 | 0.7
595858 | 5634214 | 22.5 | 8 - block_of_buildings | 76.6 | -1 | -79.03 | Site1_3 | 596046.75 | 5634258.97 | 20 | 240 | 5 | 65 | 6.2 | 3700 | 194.0493 | 0.07 | 0.07 | 50 | 20 | 32.4 | 13.54 | 20 | 0.7
595535 | 5634377 | 16.5 | 9 - commercial_industrial | 218.7 | -18.4 | -57.86 | Site0_1 | 595519.49 | 5634357.27 | 25 | 0 | 4 | 65 | 6.2 | 3700 | 26.4968 | 0.05 | 0.05 | 50 | 20 | 32.4 | 13.54 | 20 | 0.7
595938 | 5633484 | 7.5 | 12 - parks_in_urban | 95.7 | -13.8 | -77.97 | Site4_3 | 596048.98 | 5633472.55 | 34 | 240 | 0 | 65 | 6.2 | 3700 | 114.6731 | 0 | 0 | 50 | 20 | 32.4 | 13.54 | 20 | 0.7
596020 | 5634125 | 19.5 | 19 - high_buildings | 11.4 | 2.7 | -75.07 | Site1_3 | 596046.75 | 5634258.97 | 20 | 240 | 5 | 65 | 6.2 | 3700 | 136.6154 | 0.07 | 0.07 | 50 | 20 | 32.4 | 13.54 | 20 | 0.7
596148 | 5633537 | 4.5 | 15 - dense_residential | 237.1 | -12.7 | -70.09 | Site4_1 | 596048.98 | 5633472.55 | 34 | 0 | 1 | 65 | 6.2 | 3700 | 121.7744 | 0 | 0 | 50 | 20 | 32.4 | 13.54 | 20 | 0.7
595850 | 5634240 | 1.5 | 12 - parks_in_urban | 84.5 | -7.3 | -76.74 | Site1_3 | 596046.75 | 5634258.97 | 20 | 240 | 5 | 65 | 6.2 | 3700 | 198.5263 | 0.07 | 0.07 | 50 | 20 | 32.4 | 13.54 | 20 | 0.7
595617 | 5634474 | 1.5 | 9 - commercial_industrial | 219.9 | -8.4 | -92.22 | Site0_1 | 595519.49 | 5634357.27 | 25 | 0 | 4 | 65 | 6.2 | 3700 | 153.9037 | 0.05 | 0.05 | 50 | 20 | 32.4 | 13.54 | 20 | 0.7
595945 | 5633688 | 7.5 | 15 - dense_residential | 70.3 | -5.8 | -68.56 | Site3_3 | 596254.52 | 5633798.74 | 37 | 240 | 3 | 65 | 6.2 | 3700 | 330.0549 | 0.03 | 0.03 | 50 | 20 | 32.4 | 13.54 | 20 | 0.7
595631 | 5634556 | 16.5 | 8 - block_of_buildings | 209.4 | -1.1 | -88.43 | Site0_1 | 595519.49 | 5634357.27 | 25 | 0 | 4 | 65 | 6.2 | 3700 | 228.0358 | 0.05 | 0.05 | 50 | 20 | 32.4 | 13.54 | 20 | 0.7
595633 | 5633746 | 1.5 | 11 - open_in_urban | 53.1 | -7.5 | -81.76 | Site2_3 | 595836.74 | 5633899.27 | 30 | 240 | 4 | 65 | 6.2 | 3700 | 256.5423 | 0.05 | 0.05 | 50 | 20 | 32.4 | 13.54 | 20 | 0.7
596140 | 5633408 | 19.5 | 12 - parks_in_urban | 305.5 | -5.9 | -73.22 | Site4_2 | 596048.98 | 5633472.55 | 34 | 120 | 5 | 65 | 6.2 | 3700 | 112.5237 | 0.07 | 0.07 | 50 | 20 | 32.4 | 13.54 | 20 | 0.7
596133 | 5633412 | 1.5 | 12 - parks_in_urban | 306 | -15.9 | -66.98 | Site4_2 | 596048.98 | 5633472.55 | 34 | 120 | 5 | 65 | 6.2 | 3700 | 108.5445 | 0.07 | 0.07 | 50 | 20 | 32.4 | 13.54 | 20 | 0.7
595926 | 5633359 | 10.5 | 12 - parks_in_urban | 47.2 | -8.3 | -74.34 | Site4_3 | 596048.98 | 5633472.55 | 34 | 240 | 0 | 65 | 6.2 | 3700 | 169.0264 | 0 | 0 | 50 | 20 | 32.4 | 13.54 | 20 | 0.7
595860 | 5634043 | 7.5 | 9 - commercial_industrial | 189.1 | -8.4 | -71.83 | Site2_1 | 595836.74 | 5633899.27 | 30 | 0 | 0 | 65 | 6.2 | 3700 | 147.3282 | 0 | 0 | 50 | 20 | 32.4 | 13.54 | 20 | 0.7
595785 | 5633913 | 19.5 | 19 - high_buildings | 105.1 | -16.1 | -70.18 | Site2_3 | 595836.74 | 5633899.27 | 30 | 240 | 4 | 65 | 6.2 | 3700 | 54.5508 | 0.05 | 0.05 | 50 | 20 | 32.4 | 13.54 | 20 | 0.7
596024 | 5633580 | 1.5 | 12 - parks_in_urban | 166.8 | -16.5 | -68.57 | Site4_1 | 596048.98 | 5633472.55 | 34 | 0 | 1 | 65 | 6.2 | 3700 | 115.0033 | 0 | 0 | 50 | 20 | 32.4 | 13.54 | 20 | 0.7
596193 | 5633847 | 10.5 | 7 - dense_urban | 127.7 | -21.3 | -78.6 | Site3_3 | 596254.52 | 5633798.74 | 37 | 240 | 3 | 65 | 6.2 | 3700 | 82.559 | 0.03 | 0.03 | 50 | 20 | 32.4 | 13.54 | 20 | 0.7
596264 | 5633521 | 1.5 | 15 - dense_residential | 257.4 | -7.6 | -88.67 | Site4_2 | 596048.98 | 5633472.55 | 34 | 120 | 5 | 65 | 6.2 | 3700 | 222.7942 | 0.07 | 0.07 | 50 | 20 | 32.4 | 13.54 | 20 | 0.7
595519 | 5634303 | 7.5 | 9 - commercial_industrial | 0 | -18 | -71.01 | Site0_2 | 595519.49 | 5634357.27 | 25 | 120 | 0 | 65 | 6.2 | 3700 | 57.0239 | 0 | 0 | 50 | 20 | 32.4 | 13.54 | 20 | 0.7
595750 | 5633772 | 25.5 | 19 - high_buildings | 34.4 | -0.6 | -90.07 | Site2_3 | 595836.74 | 5633899.27 | 30 | 240 | 4 | 65 | 6.2 | 3700 | 154.0835 | 0.05 | 0.05 | 50 | 20 | 32.4 | 13.54 | 20 | 0.7
596170 | 5634246 | 7.5 | 7 - dense_urban | 276 | -0.2 | -81.59 | Site1_2 | 596046.75 | 5634258.97 | 20 | 120 | 0 | 65 | 6.2 | 3700 | 124.5594 | 0 | 0 | 50 | 20 | 32.4 | 13.54 | 20 | 0.7
596211 | 5633474 | 16.5 | 7 - dense_urban | 269.6 | -5.8 | -80.46 | Site4_2 | 596048.98 | 5633472.55 | 34 | 120 | 5 | 65 | 6.2 | 3700 | 162.9688 | 0.07 | 0.07 | 50 | 20 | 32.4 | 13.54 | 20 | 0.7
596240 | 5633376 | 7.5 | 7 - dense_urban | 296.9 | -6.5 | -93.61 | Site4_2 | 596048.98 | 5633472.55 | 34 | 120 | 5 | 65 | 6.2 | 3700 | 215.6682 | 0.07 | 0.07 | 50 | 20 | 32.4 | 13.54 | 20 | 0.7
595703 | 5634129 | 13.5 | 19 - high_buildings | 149.8 | -7.6 | -76.92 | Site2_1 | 595836.74 | 5633899.27 | 30 | 0 | 0 | 65 | 6.2 | 3700 | 266.3353 | 0 | 0 | 50 | 20 | 32.4 | 13.54 | 20 | 0.7
595693 | 5633908 | 16.5 | 19 - high_buildings | 93.6 | -8.5 | -80.39 | Site2_3 | 595836.74 | 5633899.27 | 30 | 240 | 4 | 65 | 6.2 | 3700 | 144.6363 | 0.05 | 0.05 | 50 | 20 | 32.4 | 13.54 | 20 | 0.7
595725 | 5634217 | 13.5 | 7 - dense_urban | 304.2 | -1.7 | -80.68 | Site0_2 | 595519.49 | 5634357.27 | 25 | 120 | 0 | 65 | 6.2 | 3700 | 249.0829 | 0 | 0 | 50 | 20 | 32.4 | 13.54 | 20 | 0.7
596159 | 5633241 | 7.5 | 12 - parks_in_urban | 334.6 | -5 | -80.72 | Site4_2 | 596048.98 | 5633472.55 | 34 | 120 | 5 | 65 | 6.2 | 3700 | 257.7248 | 0.07 | 0.07 | 50 | 20 | 32.4 | 13.54 | 20 | 0.7
595495 | 5634314 | 19.5 | 9 - commercial_industrial | 29.2 | -6.4 | -49.59 | Site0_3 | 595519.49 | 5634357.27 | 25 | 240 | 2 | 65 | 6.2 | 3700 | 50.023 | 0.01 | 0.01 | 50 | 20 | 32.4 | 13.54 | 20 | 0.7
596238 | 5633850 | 25.5 | 19 - high_buildings | 161.6 | -15.1 | -65.49 | Site3_1 | 596254.52 | 5633798.74 | 37 | 0 | 2 | 65 | 6.2 | 3700 | 55.0704 | 0.01 | 0.01 | 50 | 20 | 32.4 | 13.54 | 20 | 0.7
596277 | 5633737 | 7.5 | 19 - high_buildings | 340.5 | -22.7 | -83.54 | Site3_2 | 596254.52 | 5633798.74 | 37 | 120 | 0 | 65 | 6.2 | 3700 | 72.0238 | 0 | 0 | 50 | 20 | 32.4 | 13.54 | 20 | 0.7
596049 | 5633787 | 16.5 | 7 - dense_urban | 86.7 | -6.8 | -73.32 | Site3_3 | 596254.52 | 5633798.74 | 37 | 240 | 3 | 65 | 6.2 | 3700 | 206.8733 | 0.03 | 0.03 | 50 | 20 | 32.4 | 13.54 | 20 | 0.7
596076 | 5633389 | 4.5 | 12 - parks_in_urban | 342.2 | -16.7 | -76.87 | Site4_2 | 596048.98 | 5633472.55 | 34 | 120 | 5 | 65 | 6.2 | 3700 | 92.6333 | 0.07 | 0.07 | 50 | 20 | 32.4 | 13.54 | 20 | 0.7
596048 | 5633434 | 1.5 | 1 - open | 1.5 | -39.8 | -73.44 | Site4_2 | 596048.98 | 5633472.55 | 34 | 120 | 5 | 65 | 6.2 | 3700 | 50.4313 | 0.07 | 0.07 | 50 | 20 | 32.4 | 13.54 | 20 | 0.7
595982 | 5633420 | 10.5 | 12 - parks_in_urban | 51.7 | -14.8 | -69.29 | Site4_3 | 596048.98 | 5633472.55 | 34 | 240 | 0 | 65 | 6.2 | 3700 | 88.318 | 0 | 0 | 50 | 20 | 32.4 | 13.54 | 20 | 0.7
596283 | 5633694 | 1.5 | 19 - high_buildings | 345.1 | -17.1 | -81.24 | Site3_2 | 596254.52 | 5633798.74 | 37 | 120 | 0 | 65 | 6.2 | 3700 | 114.2008 | 0 | 0 | 50 | 20 | 32.4 | 13.54 | 20 | 0.7
595943 | 5633932 | 16.5 | 19 - high_buildings | 252.7 | -3.4 | -72.25 | Site2_2 | 595836.74 | 5633899.27 | 30 | 120 | 6 | 65 | 6.2 | 3700 | 112.0031 | 0.1 | 0.1 | 50 | 20 | 32.4 | 13.54 | 20 | 0.7
595565 | 5634383 | 4.5 | 9 - commercial_industrial | 240.5 | -21.2 | -83.92 | Site0_1 | 595519.49 | 5634357.27 | 25 | 0 | 4 | 65 | 6.2 | 3700 | 56.1555 | 0.05 | 0.05 | 50 | 20 | 32.4 | 13.54 | 20 | 0.7
595447 | 5634289 | 7.5 | 7 - dense_urban | 46.6 | -10 | -70.71 | Site0_3 | 595519.49 | 5634357.27 | 25 | 240 | 2 | 65 | 6.2 | 3700 | 101.1031 | 0.01 | 0.01 | 50 | 20 | 32.4 | 13.54 | 20 | 0.7
595889 | 5633840 | 28.5 | 19 - high_buildings | 318.6 | 4.7 | -58.22 | Site2_2 | 595836.74 | 5633899.27 | 30 | 120 | 6 | 65 | 6.2 | 3700 | 79.0335 | 0.1 | 0.1 | 50 | 20 | 32.4 | 13.54 | 20 | 0.7
595976 | 5634259 | 1.5 | 1 - open | 90 | -13.1 | -64.8 | Site1_3 | 596046.75 | 5634258.97 | 20 | 240 | 5 | 65 | 6.2 | 3700 | 73.1287 | 0.07 | 0.07 | 50 | 20 | 32.4 | 13.54 | 20 | 0.7
596080 | 5633185 | 1.5 | 1 - open | 353.9 | -5.8 | -80.25 | Site4_2 | 596048.98 | 5633472.55 | 34 | 120 | 5 | 65 | 6.2 | 3700 | 291.0386 | 0.07 | 0.07 | 50 | 20 | 32.4 | 13.54 | 20 | 0.7
595979 | 5633381 | 1.5 | 12 - parks_in_urban | 37.3 | -15.7 | -80.99 | Site4_3 | 596048.98 | 5633472.55 | 34 | 240 | 0 | 65 | 6.2 | 3700 | 119.7282 | 0 | 0 | 50 | 20 | 32.4 | 13.54 | 20 | 0.7
595697 | 5633770 | 25.5 | 19 - high_buildings | 47.3 | -0.8 | -68.27 | Site2_3 | 595836.74 | 5633899.27 | 30 | 240 | 4 | 65 | 6.2 | 3700 | 190.416 | 0.05 | 0.05 | 50 | 20 | 32.4 | 13.54 | 20 | 0.7
596002 | 5634107 | 16.5 | 19 - high_buildings | 16.5 | 1.3 | -85.71 | Site1_3 | 596046.75 | 5634258.97 | 20 | 240 | 5 | 65 | 6.2 | 3700 | 158.4604 | 0.07 | 0.07 | 50 | 20 | 32.4 | 13.54 | 20 | 0.7
596104 | 5634358 | 16.5 | 19 - high_buildings | 209.9 | 1.3 | -73.77 | Site1_1 | 596046.75 | 5634258.97 | 20 | 0 | 1 | 65 | 6.2 | 3700 | 114.441 | 0 | 0 | 50 | 20 | 32.4 | 13.54 | 20 | 0.7
595517 | 5634257 | 7.5 | 6 - urban | 1.1 | -9.9 | -60.8 | Site0_3 | 595519.49 | 5634357.27 | 25 | 240 | 2 | 65 | 6.2 | 3700 | 101.8161 | 0.01 | 0.01 | 50 | 20 | 32.4 | 13.54 | 20 | 0.7
596060 | 5633801 | 22.5 | 19 - high_buildings | 293.7 | 2 | -69.78 | Site2_2 | 595836.74 | 5633899.27 | 30 | 120 | 6 | 65 | 6.2 | 3700 | 244.0456 | 0.1 | 0.1 | 50 | 20 | 32.4 | 13.54 | 20 | 0.7
595899 | 5634099 | 7.5 | 9 - commercial_industrial | 197.2 | -5.9 | -74.82 | Site2_1 | 595836.74 | 5633899.27 | 30 | 0 | 0 | 65 | 6.2 | 3700 | 210.4154 | 0 | 0 | 50 | 20 | 32.4 | 13.54 | 20 | 0.7
596100 | 5633851 | 1.5 | 11 - open_in_urban | 187.7 | -5.8 | -87.77 | Site4_1 | 596048.98 | 5633472.55 | 34 | 0 | 1 | 65 | 6.2 | 3700 | 383.2541 | 0 | 0 | 50 | 20 | 32.4 | 13.54 | 20 | 0.7
596105 | 5634344 | 13.5 | 19 - high_buildings | 214.3 | 0.3 | -81.43 | Site1_1 | 596046.75 | 5634258.97 | 20 | 0 | 1 | 65 | 6.2 | 3700 | 103.2735 | 0 | 0 | 50 | 20 | 32.4 | 13.54 | 20 | 0.7
595702 | 5633833 | 7.5 | 19 - high_buildings | 63.9 | -9.3 | -73.5 | Site2_3 | 595836.74 | 5633899.27 | 30 | 240 | 4 | 65 | 6.2 | 3700 | 151.8316 | 0.05 | 0.05 | 50 | 20 | 32.4 | 13.54 | 20 | 0.7
596201 | 5633585 | 1.5 | 22 - grass | 14.2 | -8.6 | -82.62 | Site3_3 | 596254.52 | 5633798.74 | 37 | 240 | 3 | 65 | 6.2 | 3700 | 223.1803 | 0.03 | 0.03 | 50 | 20 | 32.4 | 13.54 | 20 | 0.7
595873 | 5633395 | 1.5 | 12 - parks_in_urban | 66.1 | -10.2 | -72.38 | Site4_3 | 596048.98 | 5633472.55 | 34 | 240 | 0 | 65 | 6.2 | 3700 | 195.0364 | 0 | 0 | 50 | 20 | 32.4 | 13.54 | 20 | 0.7
595359 | 5634153 | 19.5 | 7 - dense_urban | 38.1 | -1.2 | -86.93 | Site0_3 | 595519.49 | 5634357.27 | 25 | 240 | 2 | 65 | 6.2 | 3700 | 259.8336 | 0.01 | 0.01 | 50 | 20 | 32.4 | 13.54 | 20 | 0.7
596177 | 5633242 | 10.5 | 12 - parks_in_urban | 331 | -3.6 | -81.42 | Site4_2 | 596048.98 | 5633472.55 | 34 | 120 | 5 | 65 | 6.2 | 3700 | 264.754 | 0.07 | 0.07 | 50 | 20 | 32.4 | 13.54 | 20 | 0.7
596339 | 5633839 | 16.5 | 7 - dense_urban | 244.5 | -14.2 | -81.28 | Site3_1 | 596254.52 | 5633798.74 | 37 | 0 | 2 | 65 | 6.2 | 3700 | 95.8018 | 0.01 | 0.01 | 50 | 20 | 32.4 | 13.54 | 20 | 0.7
596046 | 5634251 | 4.5 | 12 - parks_in_urban | 7.1 | -62.5 | -59.56 | Site1_3 | 596046.75 | 5634258.97 | 20 | 240 | 5 | 65 | 6.2 | 3700 | 17.4452 | 0.07 | 0.07 | 50 | 20 | 32.4 | 13.54 | 20 | 0.7
596028 | 5633778 | 19.5 | 7 - dense_urban | 84.7 | -5.6 | -75.53 | Site3_3 | 596254.52 | 5633798.74 | 37 | 240 | 3 | 65 | 6.2 | 3700 | 228.1397 | 0.03 | 0.03 | 50 | 20 | 32.4 | 13.54 | 20 | 0.7
595388 | 5634185 | 1.5 | 7 - dense_urban | 37.3 | -5.9 | -94.89 | Site0_3 | 595519.49 | 5634357.27 | 25 | 240 | 2 | 65 | 6.2 | 3700 | 217.9881 | 0.01 | 0.01 | 50 | 20 | 32.4 | 13.54 | 20 | 0.7
596006 | 5634131 | 4.5 | 19 - high_buildings | 17.8 | -4 | -88.03 | Site1_3 | 596046.75 | 5634258.97 | 20 | 240 | 5 | 65 | 6.2 | 3700 | 135.1929 | 0.07 | 0.07 | 50 | 20 | 32.4 | 13.54 | 20 | 0.7
595435 | 5634534 | 10.5 | 19 - high_buildings | 154.6 | -4.2 | -80.68 | Site0_1 | 595519.49 | 5634357.27 | 25 | 0 | 4 | 65 | 6.2 | 3700 | 196.4238 | 0.05 | 0.05 | 50 | 20 | 32.4 | 13.54 | 20 | 0.7
595733 | 5634167 | 13.5 | 7 - dense_urban | 311.6 | -1.7 | -82.08 | Site0_2 | 595519.49 | 5634357.27 | 25 | 120 | 0 | 65 | 6.2 | 3700 | 286.2192 | 0 | 0 | 50 | 20 | 32.4 | 13.54 | 20 | 0.7
595909 | 5633538 | 4.5 | 12 - parks_in_urban | 114.9 | -11.5 | -86.02 | Site4_3 | 596048.98 | 5633472.55 | 34 | 240 | 0 | 65 | 6.2 | 3700 | 157.3161 | 0 | 0 | 50 | 20 | 32.4 | 13.54 | 20 | 0.7
595929 | 5633533 | 1.5 | 12 - parks_in_urban | 116.6 | -14 | -76.59 | Site4_3 | 596048.98 | 5633472.55 | 34 | 240 | 0 | 65 | 6.2 | 3700 | 138.2232 | 0 | 0 | 50 | 20 | 32.4 | 13.54 | 20 | 0.7
595965 | 5634112 | 4.5 | 19 - high_buildings | 29.2 | -3.2 | -76.52 | Site1_3 | 596046.75 | 5634258.97 | 20 | 240 | 5 | 65 | 6.2 | 3700 | 168.889 | 0.07 | 0.07 | 50 | 20 | 32.4 | 13.54 | 20 | 0.7
595355 | 5634275 | 1.5 | 1 - open | 63.4 | -7.3 | -63.49 | Site0_3 | 595519.49 | 5634357.27 | 25 | 240 | 2 | 65 | 6.2 | 3700 | 185.4119 | 0.01 | 0.01 | 50 | 20 | 32.4 | 13.54 | 20 | 0.7
596193 | 5633485 | 1.5 | 11 - open_in_urban | 265.2 | -11.5 | -96.3 | Site4_2 | 596048.98 | 5633472.55 | 34 | 120 | 5 | 65 | 6.2 | 3700 | 148.1655 | 0.07 | 0.07 | 50 | 20 | 32.4 | 13.54 | 20 | 0.7
595508 | 5634560 | 1.5 | 19 - high_buildings | 176.9 | -6.3 | -61.62 | Site0_1 | 595519.49 | 5634357.27 | 25 | 0 | 4 | 65 | 6.2 | 3700 | 204.4107 | 0.05 | 0.05 | 50 | 20 | 32.4 | 13.54 | 20 | 0.7
595639 | 5633697 | 7.5 | 19 - high_buildings | 44.4 | -4.7 | -80.48 | Site2_3 | 595836.74 | 5633899.27 | 30 | 240 | 4 | 65 | 6.2 | 3700 | 283.7614 | 0.05 | 0.05 | 50 | 20 | 32.4 | 13.54 | 20 | 0.7
595561 | 5633739 | 1.5 | 1 - open | 59.9 | -6.5 | -83.57 | Site2_3 | 595836.74 | 5633899.27 | 30 | 240 | 4 | 65 | 6.2 | 3700 | 320.205 | 0.05 | 0.05 | 50 | 20 | 32.4 | 13.54 | 20 | 0.7
595491 | 5634543 | 1.5 | 7 - dense_urban | 171.4 | -6.8 | -73.73 | Site0_1 | 595519.49 | 5634357.27 | 25 | 0 | 4 | 65 | 6.2 | 3700 | 189.3662 | 0.05 | 0.05 | 50 | 20 | 32.4 | 13.54 | 20 | 0.7
596256 | 5633299 | 1.5 | 11 - open_in_urban | 310 | -6 | -88.46 | Site4_2 | 596048.98 | 5633472.55 | 34 | 120 | 5 | 65 | 6.2 | 3700 | 272.0903 | 0.07 | 0.07 | 50 | 20 | 32.4 | 13.54 | 20 | 0.7
596222 | 5633343 | 16.5 | 7 - dense_urban | 306.9 | -4.1 | -78.55 | Site4_2 | 596048.98 | 5633472.55 | 34 | 120 | 5 | 65 | 6.2 | 3700 | 216.8533 | 0.07 | 0.07 | 50 | 20 | 32.4 | 13.54 | 20 | 0.7
596195 | 5633443 | 7.5 | 7 - dense_urban | 281.6 | -9 | -71.63 | Site4_2 | 596048.98 | 5633472.55 | 34 | 120 | 5 | 65 | 6.2 | 3700 | 151.3185 | 0.07 | 0.07 | 50 | 20 | 32.4 | 13.54 | 20 | 0.7
595729 | 5634252 | 1.5 | 7 - dense_urban | 296.6 | -5 | -93.6 | Site0_2 | 595519.49 | 5634357.27 | 25 | 120 | 0 | 65 | 6.2 | 3700 | 235.6448 | 0 | 0 | 50 | 20 | 32.4 | 13.54 | 20 | 0.7
595940 | 5633405 | 7.5 | 12 - parks_in_urban | 58 | -12.1 | -76.41 | Site4_3 | 596048.98 | 5633472.55 | 34 | 240 | 0 | 65 | 6.2 | 3700 | 130.9271 | 0 | 0 | 50 | 20 | 32.4 | 13.54 | 20 | 0.7
596260 | 5633467 | 13.5 | 7 - dense_urban | 271.6 | -4.5 | -81.07 | Site4_2 | 596048.98 | 5633472.55 | 34 | 120 | 5 | 65 | 6.2 | 3700 | 212.0861 | 0.07 | 0.07 | 50 | 20 | 32.4 | 13.54 | 20 | 0.7
596060 | 5634265 | 16.5 | 19 - high_buildings | 245.2 | -2 | -46.92 | Site1_2 | 596046.75 | 5634258.97 | 20 | 120 | 0 | 65 | 6.2 | 3700 | 14.9724 | 0 | 0 | 50 | 20 | 32.4 | 13.54 | 20 | 0.7
595508 | 5634342 | 10.5 | 9 - commercial_industrial | 36.3 | -37.9 | -55.76 | Site0_3 | 595519.49 | 5634357.27 | 25 | 240 | 2 | 65 | 6.2 | 3700 | 23.9884 | 0.01 | 0.01 | 50 | 20 | 32.4 | 13.54 | 20 | 0.7
595995 | 5634179 | 10.5 | 19 - high_buildings | 33 | -4.5 | -68.79 | Site1_3 | 596046.75 | 5634258.97 | 20 | 240 | 5 | 65 | 6.2 | 3700 | 95.7262 | 0.07 | 0.07 | 50 | 20 | 32.4 | 13.54 | 20 | 0.7
595390 | 5634430 | 22.5 | 19 - high_buildings | 119.5 | -0.6 | -78.43 | Site0_1 | 595519.49 | 5634357.27 | 25 | 0 | 4 | 65 | 6.2 | 3700 | 148.5381 | 0.05 | 0.05 | 50 | 20 | 32.4 | 13.54 | 20 | 0.7
596178 | 5633372 | 1.5 | 7 - dense_urban | 308.1 | -10.2 | -73.66 | Site4_2 | 596048.98 | 5633472.55 | 34 | 120 | 5 | 65 | 6.2 | 3700 | 166.7714 | 0.07 | 0.07 | 50 | 20 | 32.4 | 13.54 | 20 | 0.7
596096 | 5634185 | 19.5 | 19 - high_buildings | 326.5 | 3.5 | -81.82 | Site1_2 | 596046.75 | 5634258.97 | 20 | 120 | 0 | 65 | 6.2 | 3700 | 88.8672 | 0 | 0 | 50 | 20 | 32.4 | 13.54 | 20 | 0.7
596026 | 5633751 | 10.5 | 7 - dense_urban | 308.1 | -0.6 | -71.56 | Site2_2 | 595836.74 | 5633899.27 | 30 | 120 | 6 | 65 | 6.2 | 3700 | 241.2127 | 0.1 | 0.1 | 50 | 20 | 32.4 | 13.54 | 20 | 0.7
596233 | 5633436 | 7.5 | 15 - dense_residential | 281.4 | -6.8 | -73.59 | Site4_2 | 596048.98 | 5633472.55 | 34 | 120 | 5 | 65 | 6.2 | 3700 | 189.4769 | 0.07 | 0.07 | 50 | 20 | 32.4 | 13.54 | 20 | 0.7
596182 | 5633280 | 7.5 | 7 - dense_urban | 325.4 | -5.5 | -88.31 | Site4_2 | 596048.98 | 5633472.55 | 34 | 120 | 5 | 65 | 6.2 | 3700 | 235.5251 | 0.07 | 0.07 | 50 | 20 | 32.4 | 13.54 | 20 | 0.7
596035 | 5634340 | 58.5 | 19 - high_buildings | 171.6 | 22.3 | -73.3 | Site1_1 | 596046.75 | 5634258.97 | 20 | 0 | 1 | 65 | 6.2 | 3700 | 90.4775 | 0 | 0 | 50 | 20 | 32.4 | 13.54 | 20 | 0.7
595471 | 5634244 | 1.5 | 1 - open | 23 | -10.4 | -90.3 | Site0_3 | 595519.49 | 5634357.27 | 25 | 240 | 2 | 65 | 6.2 | 3700 | 125.4337 | 0.01 | 0.01 | 50 | 20 | 32.4 | 13.54 | 20 | 0.7
595290 | 5634221 | 25.5 | 19 - high_buildings | 59.3 | 0.3 | -90.77 | Site0_3 | 595519.49 | 5634357.27 | 25 | 240 | 2 | 65 | 6.2 | 3700 | 266.8996 | 0.01 | 0.01 | 50 | 20 | 32.4 | 13.54 | 20 | 0.7
596098 | 5633449 | 1.5 | 22 - grass | 296.1 | -30 | -45.23 | Site4_2 | 596048.98 | 5633472.55 | 34 | 120 | 5 | 65 | 6.2 | 3700 | 63.3547 | 0.07 | 0.07 | 50 | 20 | 32.4 | 13.54 | 20 | 0.7
595939 | 5633397 | 4.5 | 12 - parks_in_urban | 55.4 | -12.4 | -64.06 | Site4_3 | 596048.98 | 5633472.55 | 34 | 240 | 0 | 65 | 6.2 | 3700 | 136.6516 | 0 | 0 | 50 | 20 | 32.4 | 13.54 | 20 | 0.7
595938 | 5633753 | 1.5 | 11 - open_in_urban | 325.3 | -4.3 | -86.81 | Site2_2 | 595836.74 | 5633899.27 | 30 | 120 | 6 | 65 | 6.2 | 3700 | 180.1687 | 0.1 | 0.1 | 50 | 20 | 32.4 | 13.54 | 20 | 0.7
596027 | 5633781 | 19.5 | 7 - dense_urban | 85.5 | -5.6 | -71.33 | Site3_3 | 596254.52 | 5633798.74 | 37 | 240 | 3 | 65 | 6.2 | 3700 | 228.8806 | 0.03 | 0.03 | 50 | 20 | 32.4 | 13.54 | 20 | 0.7
596090 | 5633298 | 13.5 | 12 - parks_in_urban | 346.8 | -5.9 | -84.2 | Site4_2 | 596048.98 | 5633472.55 | 34 | 120 | 5 | 65 | 6.2 | 3700 | 180.4732 | 0.07 | 0.07 | 50 | 20 | 32.4 | 13.54 | 20 | 0.7
595949 | 5633842 | 4.5 | 19 - high_buildings | 297 | -5.7 | -54.09 | Site2_2 | 595836.74 | 5633899.27 | 30 | 120 | 6 | 65 | 6.2 | 3700 | 128.5784 | 0.1 | 0.1 | 50 | 20 | 32.4 | 13.54 | 20 | 0.7
596287 | 5633782 | 1.5 | 7 - dense_urban | 298 | -44.4 | -65.32 | Site3_2 | 596254.52 | 5633798.74 | 37 | 120 | 0 | 65 | 6.2 | 3700 | 50.9453 | 0 | 0 | 50 | 20 | 32.4 | 13.54 | 20 | 0.7
595543 | 5634500 | 19.5 | 6 - urban | 189.5 | -1.8 | -78.22 | Site0_1 | 595519.49 | 5634357.27 | 25 | 0 | 4 | 65 | 6.2 | 3700 | 144.7578 | 0.05 | 0.05 | 50 | 20 | 32.4 | 13.54 | 20 | 0.7
596017 | 5633462 | 13.5 | 12 - parks_in_urban | 71 | -31.2 | -57 | Site4_3 | 596048.98 | 5633472.55 | 34 | 240 | 0 | 65 | 6.2 | 3700 | 39.4243 | 0 | 0 | 50 | 20 | 32.4 | 13.54 | 20 | 0.7
596085 | 5633388 | 7.5 | 12 - parks_in_urban | 337 | -14.3 | -71.22 | Site4_2 | 596048.98 | 5633472.55 | 34 | 120 | 5 | 65 | 6.2 | 3700 | 95.6472 | 0.07 | 0.07 | 50 | 20 | 32.4 | 13.54 | 20 | 0.7
595937 | 5633989 | 7.5 | 8 - block_of_buildings | 228 | -6.6 | -80.32 | Site2_1 | 595836.74 | 5633899.27 | 30 | 0 | 0 | 65 | 6.2 | 3700 | 136.4177 | 0 | 0 | 50 | 20 | 32.4 | 13.54 | 20 | 0.7
596041 | 5634204 | 1.5 | 19 - high_buildings | 6.2 | -13.7 | -61.54 | Site1_3 | 596046.75 | 5634258.97 | 20 | 240 | 5 | 65 | 6.2 | 3700 | 58.2839 | 0.07 | 0.07 | 50 | 20 | 32.4 | 13.54 | 20 | 0.7
596320 | 5633954 | 10.5 | 6 - urban | 202.8 | -10.6 | -82.09 | Site3_1 | 596254.52 | 5633798.74 | 37 | 0 | 2 | 65 | 6.2 | 3700 | 170.5742 | 0.01 | 0.01 | 50 | 20 | 32.4 | 13.54 | 20 | 0.7
595516 | 5634572 | 7.5 | 19 - high_buildings | 179.2 | -4.4 | -81.59 | Site0_1 | 595519.49 | 5634357.27 | 25 | 0 | 4 | 65 | 6.2 | 3700 | 215.4702 | 0.05 | 0.05 | 50 | 20 | 32.4 | 13.54 | 20 | 0.7
595291 | 5634175 | 19.5 | 7 - dense_urban | 51.4 | -1.1 | -90.51 | Site0_3 | 595519.49 | 5634357.27 | 25 | 240 | 2 | 65 | 6.2 | 3700 | 292.3359 | 0.01 | 0.01 | 50 | 20 | 32.4 | 13.54 | 20 | 0.7
596146 | 5633829 | 22.5 | 19 - high_buildings | 105.4 | -9.8 | -67.9 | Site3_3 | 596254.52 | 5633798.74 | 37 | 240 | 3 | 65 | 6.2 | 3700 | 113.5892 | 0.03 | 0.03 | 50 | 20 | 32.4 | 13.54 | 20 | 0.7
596075 | 5633289 | 1.5 | 1 - open | 352 | -9.3 | -62.29 | Site4_2 | 596048.98 | 5633472.55 | 34 | 120 | 5 | 65 | 6.2 | 3700 | 188.2124 | 0.07 | 0.07 | 50 | 20 | 32.4 | 13.54 | 20 | 0.7
596226 | 5634060 | 10.5 | 7 - dense_urban | 292.8 | 1.7 | -98.57 | Site0_2 | 595519.49 | 5634357.27 | 25 | 120 | 0 | 65 | 6.2 | 3700 | 766.6395 | 0 | 0 | 50 | 20 | 32.4 | 13.54 | 20 | 0.7
596075 | 5634312 | 10.5 | 19 - high_buildings | 207.8 | -7.1 | -62.27 | Site1_1 | 596046.75 | 5634258.97 | 20 | 0 | 1 | 65 | 6.2 | 3700 | 60.8317 | 0 | 0 | 50 | 20 | 32.4 | 13.54 | 20 | 0.7
595929 | 5633555 | 4.5 | 12 - parks_in_urban | 53.2 | -4.7 | -89.75 | Site3_3 | 596254.52 | 5633798.74 | 37 | 240 | 3 | 65 | 6.2 | 3700 | 407.9567 | 0.03 | 0.03 | 50 | 20 | 32.4 | 13.54 | 20 | 0.7
595366 | 5634225 | 25.5 | 19 - high_buildings | 49.2 | 0.1 | -80.28 | Site0_3 | 595519.49 | 5634357.27 | 25 | 240 | 2 | 65 | 6.2 | 3700 | 202.6198 | 0.01 | 0.01 | 50 | 20 | 32.4 | 13.54 | 20 | 0.7
596196 | 5633361 | 13.5 | 7 - dense_urban | 307.3 | -5.4 | -85.97 | Site4_2 | 596048.98 | 5633472.55 | 34 | 120 | 5 | 65 | 6.2 | 3700 | 185.684 | 0.07 | 0.07 | 50 | 20 | 32.4 | 13.54 | 20 | 0.7
596250 | 5633690 | 1.5 | 11 - open_in_urban | 222.8 | -6.1 | -92.79 | Site4_1 | 596048.98 | 5633472.55 | 34 | 0 | 1 | 65 | 6.2 | 3700 | 297.909 | 0 | 0 | 50 | 20 | 32.4 | 13.54 | 20 | 0.7
596154 | 5633658 | 10.5 | 19 - high_buildings | 209.6 | -6 | -68.03 | Site4_1 | 596048.98 | 5633472.55 | 34 | 0 | 1 | 65 | 6.2 | 3700 | 214.4135 | 0 | 0 | 50 | 20 | 32.4 | 13.54 | 20 | 0.7
595315 | 5634232 | 13.5 | 7 - dense_urban | 58.5 | -2.5 | -86.35 | Site0_3 | 595519.49 | 5634357.27 | 25 | 240 | 2 | 65 | 6.2 | 3700 | 240.0854 | 0.01 | 0.01 | 50 | 20 | 32.4 | 13.54 | 20 | 0.7
596310 | 5633591 | 7.5 | 19 - high_buildings | 345.2 | -7.5 | -95.69 | Site3_2 | 596254.52 | 5633798.74 | 37 | 120 | 0 | 65 | 6.2 | 3700 | 217.035 | 0 | 0 | 50 | 20 | 32.4 | 13.54 | 20 | 0.7
595557 | 5634570 | 4.5 | 6 - urban | 190.1 | -4.9 | -62.43 | Site0_1 | 595519.49 | 5634357.27 | 25 | 0 | 4 | 65 | 6.2 | 3700 | 216.9823 | 0.05 | 0.05 | 50 | 20 | 32.4 | 13.54 | 20 | 0.7
596050 | 5633395 | 4.5 | 12 - parks_in_urban | 359.3 | -20.1 | -83.17 | Site4_2 | 596048.98 | 5633472.55 | 34 | 120 | 5 | 65 | 6.2 | 3700 | 82.9777 | 0.07 | 0.07 | 50 | 20 | 32.4 | 13.54 | 20 | 0.7
595934 | 5633356 | 1.5 | 12 - parks_in_urban | 44.5 | -11.5 | -96.47 | Site4_3 | 596048.98 | 5633472.55 | 34 | 240 | 0 | 65 | 6.2 | 3700 | 166.9148 | 0 | 0 | 50 | 20 | 32.4 | 13.54 | 20 | 0.7
596118 | 5634177 | 7.5 | 7 - dense_urban | 319.1 | -1.8 | -67.06 | Site1_2 | 596046.75 | 5634258.97 | 20 | 120 | 0 | 65 | 6.2 | 3700 | 109.3247 | 0 | 0 | 50 | 20 | 32.4 | 13.54 | 20 | 0.7
595688 | 5633918 | 1.5 | 1 - open | 97.3 | -13.7 | -71.8 | Site2_3 | 595836.74 | 5633899.27 | 30 | 240 | 4 | 65 | 6.2 | 3700 | 152.5996 | 0.05 | 0.05 | 50 | 20 | 32.4 | 13.54 | 20 | 0.7
596145 | 5633673 | 19.5 | 7 - dense_urban | 41.1 | -6 | -67.97 | Site3_3 | 596254.52 | 5633798.74 | 37 | 240 | 3 | 65 | 6.2 | 3700 | 167.6646 | 0.03 | 0.03 | 50 | 20 | 32.4 | 13.54 | 20 | 0.7
595906 | 5634126 | 1.5 | 9 - commercial_industrial | 46.7 | -4.9 | -79.37 | Site1_3 | 596046.75 | 5634258.97 | 20 | 240 | 5 | 65 | 6.2 | 3700 | 194.5092 | 0.07 | 0.07 | 50 | 20 | 32.4 | 13.54 | 20 | 0.7
595397 | 5634136 | 7.5 | 7 - dense_urban | 28.9 | -4 | -88.44 | Site0_3 | 595519.49 | 5634357.27 | 25 | 240 | 2 | 65 | 6.2 | 3700 | 253.5162 | 0.01 | 0.01 | 50 | 20 | 32.4 | 13.54 | 20 | 0.7
596278 | 5633513 | 10.5 | 7 - dense_urban | 260.1 | -5 | -90.29 | Site4_2 | 596048.98 | 5633472.55 | 34 | 120 | 5 | 65 | 6.2 | 3700 | 233.749 | 0.07 | 0.07 | 50 | 20 | 32.4 | 13.54 | 20 | 0.7
595982 | 5633486 | 1.5 | 1 - open | 101 | -26.1 | -61.06 | Site4_3 | 596048.98 | 5633472.55 | 34 | 240 | 0 | 65 | 6.2 | 3700 | 75.6536 | 0 | 0 | 50 | 20 | 32.4 | 13.54 | 20 | 0.7
596060 | 5634325 | 73.5 | 19 - high_buildings | 191.1 | 36.3 | -68.76 | Site1_1 | 596046.75 | 5634258.97 | 20 | 0 | 1 | 65 | 6.2 | 3700 | 86.0103 | 0 | 0 | 50 | 20 | 32.4 | 13.54 | 20 | 0.7
596295 | 5633714 | 4.5 | 7 - dense_urban | 334.8 | -18 | -81.32 | Site3_2 | 596254.52 | 5633798.74 | 37 | 120 | 0 | 65 | 6.2 | 3700 | 99.3768 | 0 | 0 | 50 | 20 | 32.4 | 13.54 | 20 | 0.7
595846 | 5633461 | 1.5 | 11 - open_in_urban | 86.6 | -10.2 | -60.27 | Site4_3 | 596048.98 | 5633472.55 | 34 | 240 | 0 | 65 | 6.2 | 3700 | 205.8896 | 0 | 0 | 50 | 20 | 32.4 | 13.54 | 20 | 0.7
595880 | 5633785 | 10.5 | 19 - high_buildings | 339.3 | -3.5 | -90.42 | Site2_2 | 595836.74 | 5633899.27 | 30 | 120 | 6 | 65 | 6.2 | 3700 | 123.7308 | 0.1 | 0.1 | 50 | 20 | 32.4 | 13.54 | 20 | 0.7
595375 | 5634331 | 13.5 | 7 - dense_urban | 79.8 | -4.1 | -81.94 | Site0_3 | 595519.49 | 5634357.27 | 25 | 240 | 2 | 65 | 6.2 | 3700 | 147.3083 | 0.01 | 0.01 | 50 | 20 | 32.4 | 13.54 | 20 | 0.7
595730 | 5634380 | 13.5 | 7 - dense_urban | 263.8 | -2 | -93.96 | Site0_2 | 595519.49 | 5634357.27 | 25 | 120 | 0 | 65 | 6.2 | 3700 | 212.0457 | 0 | 0 | 50 | 20 | 32.4 | 13.54 | 20 | 0.7
595739 | 5633944 | 4.5 | 19 - high_buildings | 114.7 | -17.3 | -81.91 | Site2_3 | 595836.74 | 5633899.27 | 30 | 240 | 4 | 65 | 6.2 | 3700 | 110.4723 | 0.05 | 0.05 | 50 | 20 | 32.4 | 13.54 | 20 | 0.7
595976 | 5633839 | 13.5 | 7 - dense_urban | 293.3 | -1.3 | -71.04 | Site2_2 | 595836.74 | 5633899.27 | 30 | 120 | 6 | 65 | 6.2 | 3700 | 152.6371 | 0.1 | 0.1 | 50 | 20 | 32.4 | 13.54 | 20 | 0.7
595746 | 5633949 | 7.5 | 7 - dense_urban | 118.8 | -16.4 | -82.07 | Site2_3 | 595836.74 | 5633899.27 | 30 | 240 | 4 | 65 | 6.2 | 3700 | 105.8918 | 0.05 | 0.05 | 50 | 20 | 32.4 | 13.54 | 20 | 0.7
595569 | 5634494 | 1.5 | 9 - commercial_industrial | 200.1 | -8.8 | -70.01 | Site0_1 | 595519.49 | 5634357.27 | 25 | 0 | 4 | 65 | 6.2 | 3700 | 147.3044 | 0.05 | 0.05 | 50 | 20 | 32.4 | 13.54 | 20 | 0.7
595292 | 5634166 | 4.5 | 7 - dense_urban | 49.9 | -4 | -82.48 | Site0_3 | 595519.49 | 5634357.27 | 25 | 240 | 2 | 65 | 6.2 | 3700 | 297.9197 | 0.01 | 0.01 | 50 | 20 | 32.4 | 13.54 | 20 | 0.7
596075 | 5633479 | 4.5 | 12 - parks_in_urban | 257 | -44.8 | -74.21 | Site4_2 | 596048.98 | 5633472.55 | 34 | 120 | 5 | 65 | 6.2 | 3700 | 39.8609 | 0.07 | 0.07 | 50 | 20 | 32.4 | 13.54 | 20 | 0.7
596277 | 5633460 | 7.5 | 19 - high_buildings | 273.3 | -5.6 | -76.12 | Site4_2 | 596048.98 | 5633472.55 | 34 | 120 | 5 | 65 | 6.2 | 3700 | 229.8975 | 0.07 | 0.07 | 50 | 20 | 32.4 | 13.54 | 20 | 0.7
595584 | 5634250 | 4.5 | 7 - dense_urban | 328.7 | -9.3 | -94.01 | Site0_2 | 595519.49 | 5634357.27 | 25 | 120 | 0 | 65 | 6.2 | 3700 | 126.841 | 0 | 0 | 50 | 20 | 32.4 | 13.54 | 20 | 0.7
595631 | 5634222 | 16.5 | 7 - dense_urban | 320.3 | -2.4 | -80.18 | Site0_2 | 595519.49 | 5634357.27 | 25 | 120 | 0 | 65 | 6.2 | 3700 | 175.5127 | 0 | 0 | 50 | 20 | 32.4 | 13.54 | 20 | 0.7
595891 | 5633838 | 10.5 | 19 - high_buildings | 318.5 | -8 | -69.91 | Site2_2 | 595836.74 | 5633899.27 | 30 | 120 | 6 | 65 | 6.2 | 3700 | 84.1333 | 0.1 | 0.1 | 50 | 20 | 32.4 | 13.54 | 20 | 0.7
596081 | 5633414 | 7.5 | 12 - parks_in_urban | 331.5 | -19.3 | -66.97 | Site4_2 | 596048.98 | 5633472.55 | 34 | 120 | 5 | 65 | 6.2 | 3700 | 71.8027 | 0.07 | 0.07 | 50 | 20 | 32.4 | 13.54 | 20 | 0.7
595884 | 5633340 | 1.5 | 12 - parks_in_urban | 51.1 | -9.2 | -89.06 | Site4_3 | 596048.98 | 5633472.55 | 34 | 240 | 0 | 65 | 6.2 | 3700 | 214.1125 | 0 | 0 | 50 | 20 | 32.4 | 13.54 | 20 | 0.7
595616 | 5634484 | 16.5 | 9 - commercial_industrial | 217.4 | -2.7 | -81.28 | Site0_1 | 595519.49 | 5634357.27 | 25 | 0 | 4 | 65 | 6.2 | 3700 | 159.5209 | 0.05 | 0.05 | 50 | 20 | 32.4 | 13.54 | 20 | 0.7
596052 | 5634352 | 46.5 | 19 - high_buildings | 183.1 | 12.4 | -70.52 | Site1_1 | 596046.75 | 5634258.97 | 20 | 0 | 1 | 65 | 6.2 | 3700 | 96.8731 | 0 | 0 | 50 | 20 | 32.4 | 13.54 | 20 | 0.7
595609 | 5634239 | 22.5 | 7 - dense_urban | 322.7 | -1 | -75.3 | Site0_2 | 595519.49 | 5634357.27 | 25 | 120 | 0 | 65 | 6.2 | 3700 | 148.3445 | 0 | 0 | 50 | 20 | 32.4 | 13.54 | 20 | 0.7
595676 | 5633949 | 7.5 | 7 - dense_urban | 107.3 | -10.3 | -99.5 | Site2_3 | 595836.74 | 5633899.27 | 30 | 240 | 4 | 65 | 6.2 | 3700 | 169.7547 | 0.05 | 0.05 | 50 | 20 | 32.4 | 13.54 | 20 | 0.7
595484 | 5634355 | 22.5 | 9 - commercial_industrial | 86.7 | -4.1 | -45.3 | Site0_3 | 595519.49 | 5634357.27 | 25 | 240 | 2 | 65 | 6.2 | 3700 | 35.6503 | 0.01 | 0.01 | 50 | 20 | 32.4 | 13.54 | 20 | 0.7
595972 | 5634330 | 4.5 | 5 - residential | 133.4 | -7.4 | -86.06 | Site1_1 | 596046.75 | 5634258.97 | 20 | 0 | 1 | 65 | 6.2 | 3700 | 104.274 | 0 | 0 | 50 | 20 | 32.4 | 13.54 | 20 | 0.7
596225 | 5633336 | 13.5 | 7 - dense_urban | 307.9 | -4.2 | -69.98 | Site4_2 | 596048.98 | 5633472.55 | 34 | 120 | 5 | 65 | 6.2 | 3700 | 223.7168 | 0.07 | 0.07 | 50 | 20 | 32.4 | 13.54 | 20 | 0.7
595700 | 5633918 | 4.5 | 19 - high_buildings | 97.9 | -13.6 | -72.79 | Site2_3 | 595836.74 | 5633899.27 | 30 | 240 | 4 | 65 | 6.2 | 3700 | 140.3527 | 0.05 | 0.05 | 50 | 20 | 32.4 | 13.54 | 20 | 0.7
596007 | 5633716 | 13.5 | 19 - high_buildings | 170.2 | -5.2 | -86.21 | Site4_1 | 596048.98 | 5633472.55 | 34 | 0 | 1 | 65 | 6.2 | 3700 | 247.8921 | 0 | 0 | 50 | 20 | 32.4 | 13.54 | 20 | 0.7
596129 | 5633438 | 1.5 | 1 - open | 293.6 | -19.3 | -45.27 | Site4_2 | 596048.98 | 5633472.55 | 34 | 120 | 5 | 65 | 6.2 | 3700 | 93.0223 | 0.07 | 0.07 | 50 | 20 | 32.4 | 13.54 | 20 | 0.7
595812 | 5634170 | 1.5 | 7 - dense_urban | 174.7 | -8.3 | -83.1 | Site2_1 | 595836.74 | 5633899.27 | 30 | 0 | 0 | 65 | 6.2 | 3700 | 273.3479 | 0 | 0 | 50 | 20 | 32.4 | 13.54 | 20 | 0.7
596191 | 5633480 | 1.5 | 11 - open_in_urban | 267.2 | -11.7 | -90 | Site4_2 | 596048.98 | 5633472.55 | 34 | 120 | 5 | 65 | 6.2 | 3700 | 145.8816 | 0.07 | 0.07 | 50 | 20 | 32.4 | 13.54 | 20 | 0.7
595844 | 5634205 | 4.5 | 8 - block_of_buildings | 295.1 | -0.7 | -89.6 | Site0_2 | 595519.49 | 5634357.27 | 25 | 120 | 0 | 65 | 6.2 | 3700 | 359.0448 | 0 | 0 | 50 | 20 | 32.4 | 13.54 | 20 | 0.7
595627 | 5634461 | 19.5 | 9 - commercial_industrial | 226.1 | -1.7 | -73.34 | Site0_1 | 595519.49 | 5634357.27 | 25 | 0 | 4 | 65 | 6.2 | 3700 | 149.4944 | 0.05 | 0.05 | 50 | 20 | 32.4 | 13.54 | 20 | 0.7
595719 | 5633703 | 34.5 | 19 - high_buildings | 31 | 1.6 | -75.85 | Site2_3 | 595836.74 | 5633899.27 | 30 | 240 | 4 | 65 | 6.2 | 3700 | 228.9211 | 0.05 | 0.05 | 50 | 20 | 32.4 | 13.54 | 20 | 0.7
596247 | 5633346 | 1.5 | 1 - open | 302.7 | -6.9 | -75.38 | Site4_2 | 596048.98 | 5633472.55 | 34 | 120 | 5 | 65 | 6.2 | 3700 | 237.2405 | 0.07 | 0.07 | 50 | 20 | 32.4 | 13.54 | 20 | 0.7
595986 | 5633930 | 1.5 | 11 - open_in_urban | 258.2 | -6.6 | -76.16 | Site2_2 | 595836.74 | 5633899.27 | 30 | 120 | 6 | 65 | 6.2 | 3700 | 155.0327 | 0.1 | 0.1 | 50 | 20 | 32.4 | 13.54 | 20 | 0.7
595415 | 5634335 | 4.5 | 7 - dense_urban | 78.1 | -11.4 | -77.12 | Site0_3 | 595519.49 | 5634357.27 | 25 | 240 | 2 | 65 | 6.2 | 3700 | 108.7859 | 0.01 | 0.01 | 50 | 20 | 32.4 | 13.54 | 20 | 0.7
595651 | 5634490 | 16.5 | 9 - commercial_industrial | 224.8 | -1.7 | -91.78 | Site0_1 | 595519.49 | 5634357.27 | 25 | 0 | 4 | 65 | 6.2 | 3700 | 187.0411 | 0.05 | 0.05 | 50 | 20 | 32.4 | 13.54 | 20 | 0.7
595562 | 5634374 | 19.5 | 9 - commercial_industrial | 248.4 | -6.8 | -69.28 | Site0_2 | 595519.49 | 5634357.27 | 25 | 120 | 0 | 65 | 6.2 | 3700 | 46.0135 | 0 | 0 | 50 | 20 | 32.4 | 13.54 | 20 | 0.7
595935 | 5634257 | 4.5 | 12 - parks_in_urban | 89 | -6.9 | -83.97 | Site1_3 | 596046.75 | 5634258.97 | 20 | 240 | 5 | 65 | 6.2 | 3700 | 112.837 | 0.07 | 0.07 | 50 | 20 | 32.4 | 13.54 | 20 | 0.7
595478 | 5634583 | 4.5 | 19 - high_buildings | 169.7 | -5.1 | -96.15 | Site0_1 | 595519.49 | 5634357.27 | 25 | 0 | 4 | 65 | 6.2 | 3700 | 230.425 | 0.05 | 0.05 | 50 | 20 | 32.4 | 13.54 | 20 | 0.7
595598 | 5634487 | 1.5 | 9 - commercial_industrial | 211.3 | -8.4 | -85.05 | Site0_1 | 595519.49 | 5634357.27 | 25 | 0 | 4 | 65 | 6.2 | 3700 | 153.4469 | 0.05 | 0.05 | 50 | 20 | 32.4 | 13.54 | 20 | 0.7
595390 | 5634416 | 10.5 | 7 - dense_urban | 114.6 | -5.4 | -94.15 | Site0_3 | 595519.49 | 5634357.27 | 25 | 240 | 2 | 65 | 6.2 | 3700 | 142.9235 | 0.01 | 0.01 | 50 | 20 | 32.4 | 13.54 | 20 | 0.7
596092 | 5634122 | 7.5 | 7 - dense_urban | 341.8 | -1 | -77.98 | Site1_2 | 596046.75 | 5634258.97 | 20 | 120 | 0 | 65 | 6.2 | 3700 | 144.7916 | 0 | 0 | 50 | 20 | 32.4 | 13.54 | 20 | 0.7
595753 | 5633947 | 19.5 | 7 - dense_urban | 119.7 | -11.4 | -71.86 | Site2_3 | 595836.74 | 5633899.27 | 30 | 240 | 4 | 65 | 6.2 | 3700 | 96.9577 | 0.05 | 0.05 | 50 | 20 | 32.4 | 13.54 | 20 | 0.7
595839 | 5633313 | 13.5 | 12 - parks_in_urban | 40.6 | -2.4 | -91.21 | Site3_3 | 596254.52 | 5633798.74 | 37 | 240 | 3 | 65 | 6.2 | 3700 | 639.6503 | 0.03 | 0.03 | 50 | 20 | 32.4 | 13.54 | 20 | 0.7
595776 | 5634183 | 16.5 | 7 - dense_urban | 304.1 | 0.1 | -83.22 | Site0_2 | 595519.49 | 5634357.27 | 25 | 120 | 0 | 65 | 6.2 | 3700 | 310.2252 | 0 | 0 | 50 | 20 | 32.4 | 13.54 | 20 | 0.7
595579 | 5634516 | 4.5 | 9 - commercial_industrial | 200.7 | -6.5 | -74.18 | Site0_1 | 595519.49 | 5634357.27 | 25 | 0 | 4 | 65 | 6.2 | 3700 | 170.7539 | 0.05 | 0.05 | 50 | 20 | 32.4 | 13.54 | 20 | 0.7
595286 | 5634167 | 16.5 | 7 - dense_urban | 50.8 | -1.6 | -72.75 | Site0_3 | 595519.49 | 5634357.27 | 25 | 240 | 2 | 65 | 6.2 | 3700 | 301.3179 | 0.01 | 0.01 | 50 | 20 | 32.4 | 13.54 | 20 | 0.7
595871 | 5633749 | 10.5 | 19 - high_buildings | 347.2 | -2.8 | -93.38 | Site2_2 | 595836.74 | 5633899.27 | 30 | 120 | 6 | 65 | 6.2 | 3700 | 155.3547 | 0.1 | 0.1 | 50 | 20 | 32.4 | 13.54 | 20 | 0.7
596118 | 5633789 | 7.5 | 19 - high_buildings | 85.8 | -13.7 | -71.09 | Site3_3 | 596254.52 | 5633798.74 | 37 | 240 | 3 | 65 | 6.2 | 3700 | 140.0101 | 0.03 | 0.03 | 50 | 20 | 32.4 | 13.54 | 20 | 0.7
595327 | 5634322 | 19.5 | 8 - block_of_buildings | 79.7 | -1.3 | -76.15 | Site0_3 | 595519.49 | 5634357.27 | 25 | 240 | 2 | 65 | 6.2 | 3700 | 195.7719 | 0.01 | 0.01 | 50 | 20 | 32.4 | 13.54 | 20 | 0.7
595647 | 5633836 | 25.5 | 19 - high_buildings | 71.7 | -2.1 | -80.96 | Site2_3 | 595836.74 | 5633899.27 | 30 | 240 | 4 | 65 | 6.2 | 3700 | 200.0615 | 0.05 | 0.05 | 50 | 20 | 32.4 | 13.54 | 20 | 0.7
596017 | 5634367 | 124.5 | 19 - high_buildings | 268.8 | 14 | -69.51 | Site0_2 | 595519.49 | 5634357.27 | 25 | 120 | 0 | 65 | 6.2 | 3700 | 507.4555 | 0 | 0 | 50 | 20 | 32.4 | 13.54 | 20 | 0.7
595442 | 5634142 | 7.5 | 7 - dense_urban | 19.7 | -4.4 | -86.76 | Site0_3 | 595519.49 | 5634357.27 | 25 | 240 | 2 | 65 | 6.2 | 3700 | 229.4605 | 0.01 | 0.01 | 50 | 20 | 32.4 | 13.54 | 20 | 0.7
596156 | 5633316 | 4.5 | 7 - dense_urban | 325.7 | -7.9 | -76.12 | Site4_2 | 596048.98 | 5633472.55 | 34 | 120 | 5 | 65 | 6.2 | 3700 | 191.9152 | 0.07 | 0.07 | 50 | 20 | 32.4 | 13.54 | 20 | 0.7
595751 | 5633931 | 10.5 | 19 - high_buildings | 110.4 | -17.8 | -76.87 | Site2_3 | 595836.74 | 5633899.27 | 30 | 240 | 4 | 65 | 6.2 | 3700 | 93.4794 | 0.05 | 0.05 | 50 | 20 | 32.4 | 13.54 | 20 | 0.7
596059 | 5633805 | 19.5 | 19 - high_buildings | 91.8 | -6.8 | -67.69 | Site3_3 | 596254.52 | 5633798.74 | 37 | 240 | 3 | 65 | 6.2 | 3700 | 196.4014 | 0.03 | 0.03 | 50 | 20 | 32.4 | 13.54 | 20 | 0.7
595355 | 5634303 | 10.5 | 7 - dense_urban | 71.8 | -4.5 | -79.86 | Site0_3 | 595519.49 | 5634357.27 | 25 | 240 | 2 | 65 | 6.2 | 3700 | 173.8173 | 0.01 | 0.01 | 50 | 20 | 32.4 | 13.54 | 20 | 0.7
595402 | 5634228 | 13.5 | 7 - dense_urban | 42.2 | -3.8 | -70.59 | Site0_3 | 595519.49 | 5634357.27 | 25 | 240 | 2 | 65 | 6.2 | 3700 | 175.0625 | 0.01 | 0.01 | 50 | 20 | 32.4 | 13.54 | 20 | 0.7
595552 | 5634469 | 4.5 | 9 - commercial_industrial | 196.4 | -10 | -67.02 | Site0_1 | 595519.49 | 5634357.27 | 25 | 0 | 4 | 65 | 6.2 | 3700 | 118.1556 | 0.05 | 0.05 | 50 | 20 | 32.4 | 13.54 | 20 | 0.7
595476 | 5634277 | 16.5 | 7 - dense_urban | 28.3 | -4.7 | -64.03 | Site0_3 | 595519.49 | 5634357.27 | 25 | 240 | 2 | 65 | 6.2 | 3700 | 91.6892 | 0.01 | 0.01 | 50 | 20 | 32.4 | 13.54 | 20 | 0.7
596144 | 5633629 | 7.5 | 19 - high_buildings | 33.1 | -8.3 | -82.18 | Site3_3 | 596254.52 | 5633798.74 | 37 | 240 | 3 | 65 | 6.2 | 3700 | 204.6866 | 0.03 | 0.03 | 50 | 20 | 32.4 | 13.54 | 20 | 0.7
595988 | 5634358 | 100.5 | 19 - high_buildings | 154.5 | 3.2 | -71.11 | Site3_1 | 596254.52 | 5633798.74 | 37 | 0 | 2 | 65 | 6.2 | 3700 | 622.7655 | 0.01 | 0.01 | 50 | 20 | 32.4 | 13.54 | 20 | 0.7
595835 | 5633776 | 13.5 | 7 - dense_urban | 0.9 | -3.5 | -77.7 | Site2_3 | 595836.74 | 5633899.27 | 30 | 240 | 4 | 65 | 6.2 | 3700 | 124.3816 | 0.05 | 0.05 | 50 | 20 | 32.4 | 13.54 | 20 | 0.7
595590 | 5634199 | 16.5 | 19 - high_buildings | 335.8 | -2.8 | -79.31 | Site0_2 | 595519.49 | 5634357.27 | 25 | 120 | 0 | 65 | 6.2 | 3700 | 173.4742 | 0 | 0 | 50 | 20 | 32.4 | 13.54 | 20 | 0.7
596147 | 5633626 | 4.5 | 19 - high_buildings | 212.6 | -9.2 | -73.76 | Site4_1 | 596048.98 | 5633472.55 | 34 | 0 | 1 | 65 | 6.2 | 3700 | 184.4589 | 0 | 0 | 50 | 20 | 32.4 | 13.54 | 20 | 0.7
595485 | 5634338 | 4.5 | 9 - commercial_industrial | 60.8 | -27.8 | -67.05 | Site0_3 | 595519.49 | 5634357.27 | 25 | 240 | 2 | 65 | 6.2 | 3700 | 44.51 | 0.01 | 0.01 | 50 | 20 | 32.4 | 13.54 | 20 | 0.7
595296 | 5634200 | 4.5 | 19 - high_buildings | 54.9 | -4.1 | -95.54 | Site0_3 | 595519.49 | 5634357.27 | 25 | 240 | 2 | 65 | 6.2 | 3700 | 274.0472 | 0.01 | 0.01 | 50 | 20 | 32.4 | 13.54 | 20 | 0.7
595889 | 5634067 | 7.5 | 9 - commercial_industrial | 197.2 | -6.6 | -92.19 | Site2_1 | 595836.74 | 5633899.27 | 30 | 0 | 0 | 65 | 6.2 | 3700 | 177.1178 | 0 | 0 | 50 | 20 | 32.4 | 13.54 | 20 | 0.7
595524 | 5634319 | 13.5 | 9 - commercial_industrial | 352.5 | -16.7 | -69.54 | Site0_2 | 595519.49 | 5634357.27 | 25 | 120 | 0 | 65 | 6.2 | 3700 | 40.2142 | 0 | 0 | 50 | 20 | 32.4 | 13.54 | 20 | 0.7
595439 | 5634501 | 1.5 | 19 - high_buildings | 150.9 | -7.8 | -68.58 | Site0_1 | 595519.49 | 5634357.27 | 25 | 0 | 4 | 65 | 6.2 | 3700 | 166.4007 | 0.05 | 0.05 | 50 | 20 | 32.4 | 13.54 | 20 | 0.7
595767 | 5633712 | 4.5 | 19 - high_buildings | 20.5 | -5.6 | -81.53 | Site2_3 | 595836.74 | 5633899.27 | 30 | 240 | 4 | 65 | 6.2 | 3700 | 201.4546 | 0.05 | 0.05 | 50 | 20 | 32.4 | 13.54 | 20 | 0.7
595943 | 5633266 | 19.5 | 12 - parks_in_urban | 27.1 | -3.6 | -77.73 | Site4_3 | 596048.98 | 5633472.55 | 34 | 240 | 0 | 65 | 6.2 | 3700 | 232.6046 | 0 | 0 | 50 | 20 | 32.4 | 13.54 | 20 | 0.7
595894 | 5634103 | 1.5 | 9 - commercial_industrial | 44.4 | -4.3 | -77.78 | Site1_3 | 596046.75 | 5634258.97 | 20 | 240 | 5 | 65 | 6.2 | 3700 | 219.0923 | 0.07 | 0.07 | 50 | 20 | 32.4 | 13.54 | 20 | 0.7
596047 | 5633597 | 10.5 | 12 - parks_in_urban | 179.1 | -11.2 | -72.62 | Site4_1 | 596048.98 | 5633472.55 | 34 | 0 | 1 | 65 | 6.2 | 3700 | 126.6648 | 0 | 0 | 50 | 20 | 32.4 | 13.54 | 20 | 0.7
595737 | 5634290 | 19.5 | 7 - dense_urban | 287.1 | -0.4 | -73.34 | Site0_2 | 595519.49 | 5634357.27 | 25 | 120 | 0 | 65 | 6.2 | 3700 | 227.7413 | 0 | 0 | 50 | 20 | 32.4 | 13.54 | 20 | 0.7
596011 | 5634348 | 1.5 | 19 - high_buildings | 158 | -9.8 | -87.14 | Site1_1 | 596046.75 | 5634258.97 | 20 | 0 | 1 | 65 | 6.2 | 3700 | 97.707 | 0 | 0 | 50 | 20 | 32.4 | 13.54 | 20 | 0.7
595939 | 5634401 | 1.5 | 11 - open_in_urban | 142.7 | -7.5 | -81.19 | Site1_1 | 596046.75 | 5634258.97 | 20 | 0 | 1 | 65 | 6.2 | 3700 | 179.234 | 0 | 0 | 50 | 20 | 32.4 | 13.54 | 20 | 0.7
596224 | 5633920 | 7.5 | 7 - dense_urban | 165.6 | -15.4 | -82.72 | Site3_1 | 596254.52 | 5633798.74 | 37 | 0 | 2 | 65 | 6.2 | 3700 | 128.4745 | 0.01 | 0.01 | 50 | 20 | 32.4 | 13.54 | 20 | 0.7
595607 | 5634463 | 1.5 | 9 - commercial_industrial | 219.7 | -9.7 | -76.1 | Site0_1 | 595519.49 | 5634357.27 | 25 | 0 | 4 | 65 | 6.2 | 3700 | 139.2447 | 0.05 | 0.05 | 50 | 20 | 32.4 | 13.54 | 20 | 0.7
596054 | 5633308 | 4.5 | 12 - parks_in_urban | 358.3 | -9.8 | -78.84 | Site4_3 | 596048.98 | 5633472.55 | 34 | 240 | 0 | 65 | 6.2 | 3700 | 167.2488 | 0 | 0 | 50 | 20 | 32.4 | 13.54 | 20 | 0.7
595764 | 5633864 | 16.5 | 19 - high_buildings | 64.4 | -11.5 | -66 | Site2_3 | 595836.74 | 5633899.27 | 30 | 240 | 4 | 65 | 6.2 | 3700 | 81.9593 | 0.05 | 0.05 | 50 | 20 | 32.4 | 13.54 | 20 | 0.7
596246 | 5633275 | 1.5 | 11 - open_in_urban | 315.1 | -5.6 | -102.82 | Site4_2 | 596048.98 | 5633472.55 | 34 | 120 | 5 | 65 | 6.2 | 3700 | 280.8899 | 0.07 | 0.07 | 50 | 20 | 32.4 | 13.54 | 20 | 0.7
595641 | 5633838 | 22.5 | 19 - high_buildings | 72.7 | -3.2 | -82.41 | Site2_3 | 595836.74 | 5633899.27 | 30 | 240 | 4 | 65 | 6.2 | 3700 | 205.2423 | 0.05 | 0.05 | 50 | 20 | 32.4 | 13.54 | 20 | 0.7
596159 | 5634187 | 16.5 | 7 - dense_urban | 302.7 | 2.4 | -83.83 | Site1_2 | 596046.75 | 5634258.97 | 20 | 120 | 0 | 65 | 6.2 | 3700 | 133.3866 | 0 | 0 | 50 | 20 | 32.4 | 13.54 | 20 | 0.7
595364 | 5634268 | 13.5 | 19 - high_buildings | 60.1 | -3.7 | -72.77 | Site0_3 | 595519.49 | 5634357.27 | 25 | 240 | 2 | 65 | 6.2 | 3700 | 179.6622 | 0.01 | 0.01 | 50 | 20 | 32.4 | 13.54 | 20 | 0.7
596163 | 5634276 | 13.5 | 7 - dense_urban | 261.7 | 2.2 | -70.93 | Site1_2 | 596046.75 | 5634258.97 | 20 | 120 | 0 | 65 | 6.2 | 3700 | 117.6704 | 0 | 0 | 50 | 20 | 32.4 | 13.54 | 20 | 0.7
596071 | 5634355 | 10.5 | 19 - high_buildings | 194 | -7.2 | -78.2 | Site1_1 | 596046.75 | 5634258.97 | 20 | 0 | 1 | 65 | 6.2 | 3700 | 99.4991 | 0 | 0 | 50 | 20 | 32.4 | 13.54 | 20 | 0.7
595540 | 5634368 | 1.5 | 9 - commercial_industrial | 242.4 | -44.7 | -79.74 | Site0_2 | 595519.49 | 5634357.27 | 25 | 120 | 0 | 65 | 6.2 | 3700 | 32.9855 | 0 | 0 | 50 | 20 | 32.4 | 13.54 | 20 | 0.7
595828 | 5634153 | 16.5 | 7 - dense_urban | 178 | -4.6 | -86.1 | Site2_1 | 595836.74 | 5633899.27 | 30 | 0 | 0 | 65 | 6.2 | 3700 | 254.2392 | 0 | 0 | 50 | 20 | 32.4 | 13.54 | 20 | 0.7
596004 | 5633599 | 10.5 | 12 - parks_in_urban | 160.3 | -10 | -86.03 | Site4_1 | 596048.98 | 5633472.55 | 34 | 0 | 1 | 65 | 6.2 | 3700 | 136.2536 | 0 | 0 | 50 | 20 | 32.4 | 13.54 | 20 | 0.7
595313 | 5634163 | 7.5 | 7 - dense_urban | 46.7 | -3.3 | -89.24 | Site0_3 | 595519.49 | 5634357.27 | 25 | 240 | 2 | 65 | 6.2 | 3700 | 284.0514 | 0.01 | 0.01 | 50 | 20 | 32.4 | 13.54 | 20 | 0.7
596327 | 5633790 | 19.5 | 7 - dense_urban | 277.1 | -14.3 | -57.73 | Site3_2 | 596254.52 | 5633798.74 | 37 | 120 | 0 | 65 | 6.2 | 3700 | 75.0732 | 0 | 0 | 50 | 20 | 32.4 | 13.54 | 20 | 0.7
595924 | 5633271 | 1.5 | 12 - parks_in_urban | 31.7 | -9.2 | -93.44 | Site4_3 | 596048.98 | 5633472.55 | 34 | 240 | 0 | 65 | 6.2 | 3700 | 239.3714 | 0 | 0 | 50 | 20 | 32.4 | 13.54 | 20 | 0.7
596048 | 5634344 | 70.5 | 19 - high_buildings | 159.2 | 0.4 | -77.48 | Site3_1 | 596254.52 | 5633798.74 | 37 | 0 | 2 | 65 | 6.2 | 3700 | 584.0216 | 0.01 | 0.01 | 50 | 20 | 32.4 | 13.54 | 20 | 0.7
596188 | 5633640 | 7.5 | 7 - dense_urban | 22.8 | -9.7 | -73.37 | Site3_3 | 596254.52 | 5633798.74 | 37 | 240 | 3 | 65 | 6.2 | 3700 | 174.624 | 0.03 | 0.03 | 50 | 20 | 32.4 | 13.54 | 20 | 0.7
595447 | 5634305 | 4.5 | 7 - dense_urban | 54.2 | -13 | -72.82 | Site0_3 | 595519.49 | 5634357.27 | 25 | 240 | 2 | 65 | 6.2 | 3700 | 91.6908 | 0.01 | 0.01 | 50 | 20 | 32.4 | 13.54 | 20 | 0.7
596214 | 5633263 | 1.5 | 7 - dense_urban | 321.8 | -5.9 | -81.55 | Site4_2 | 596048.98 | 5633472.55 | 34 | 120 | 5 | 65 | 6.2 | 3700 | 268.6988 | 0.07 | 0.07 | 50 | 20 | 32.4 | 13.54 | 20 | 0.7
595546 | 5634449 | 19.5 | 9 - commercial_industrial | 196.4 | -3.3 | -68.68 | Site0_1 | 595519.49 | 5634357.27 | 25 | 0 | 4 | 65 | 6.2 | 3700 | 95.6422 | 0.05 | 0.05 | 50 | 20 | 32.4 | 13.54 | 20 | 0.7
595414 | 5634206 | 4.5 | 15 - dense_residential | 34.8 | -6.1 | -82.57 | Site0_3 | 595519.49 | 5634357.27 | 25 | 240 | 2 | 65 | 6.2 | 3700 | 185.5559 | 0.01 | 0.01 | 50 | 20 | 32.4 | 13.54 | 20 | 0.7
595974 | 5634027 | 1.5 | 1 - open | 226.9 | -6.2 | -92.66 | Site2_1 | 595836.74 | 5633899.27 | 30 | 0 | 0 | 65 | 6.2 | 3700 | 189.651 | 0 | 0 | 50 | 20 | 32.4 | 13.54 | 20 | 0.7
596048 | 5633699 | 4.5 | 19 - high_buildings | 179.7 | -7.7 | -80.66 | Site4_1 | 596048.98 | 5633472.55 | 34 | 0 | 1 | 65 | 6.2 | 3700 | 228.3655 | 0 | 0 | 50 | 20 | 32.4 | 13.54 | 20 | 0.7
595958 | 5633942 | 16.5 | 19 - high_buildings | 250.4 | -2.9 | -73.54 | Site2_2 | 595836.74 | 5633899.27 | 30 | 120 | 6 | 65 | 6.2 | 3700 | 129.2753 | 0.1 | 0.1 | 50 | 20 | 32.4 | 13.54 | 20 | 0.7
595836 | 5634218 | 10.5 | 8 - block_of_buildings | 293.7 | -0.1 | -89.82 | Site0_2 | 595519.49 | 5634357.27 | 25 | 120 | 0 | 65 | 6.2 | 3700 | 346.0996 | 0 | 0 | 50 | 20 | 32.4 | 13.54 | 20 | 0.7
596071 | 5634126 | 25.5 | 19 - high_buildings | 349.8 | 6.5 | -79.97 | Site1_2 | 596046.75 | 5634258.97 | 20 | 120 | 0 | 65 | 6.2 | 3700 | 135.275 | 0 | 0 | 50 | 20 | 32.4 | 13.54 | 20 | 0.7
596324 | 5633620 | 25.5 | 19 - high_buildings | 338.9 | -3.1 | -76.49 | Site3_2 | 596254.52 | 5633798.74 | 37 | 120 | 0 | 65 | 6.2 | 3700 | 192.1138 | 0 | 0 | 50 | 20 | 32.4 | 13.54 | 20 | 0.7
596083 | 5633515 | 16.5 | 12 - parks_in_urban | 219 | -15 | -65.74 | Site4_1 | 596048.98 | 5633472.55 | 34 | 0 | 1 | 65 | 6.2 | 3700 | 57.1455 | 0 | 0 | 50 | 20 | 32.4 | 13.54 | 20 | 0.7
596334 | 5633692 | 10.5 | 19 - high_buildings | 323.6 | -11.3 | -75.59 | Site3_2 | 596254.52 | 5633798.74 | 37 | 120 | 0 | 65 | 6.2 | 3700 | 135.6936 | 0 | 0 | 50 | 20 | 32.4 | 13.54 | 20 | 0.7
595907 | 5633288 | 7.5 | 12 - parks_in_urban | 37.5 | -7.7 | -82.35 | Site4_3 | 596048.98 | 5633472.55 | 34 | 240 | 0 | 65 | 6.2 | 3700 | 234.3486 | 0 | 0 | 50 | 20 | 32.4 | 13.54 | 20 | 0.7
595981 | 5633705 | 10.5 | 7 - dense_urban | 163.7 | -6 | -68.11 | Site4_1 | 596048.98 | 5633472.55 | 34 | 0 | 1 | 65 | 6.2 | 3700 | 243.3239 | 0 | 0 | 50 | 20 | 32.4 | 13.54 | 20 | 0.7
595660 | 5633882 | 16.5 | 19 - high_buildings | 84.5 | -6.9 | -72.25 | Site2_3 | 595836.74 | 5633899.27 | 30 | 240 | 4 | 65 | 6.2 | 3700 | 178.0942 | 0.05 | 0.05 | 50 | 20 | 32.4 | 13.54 | 20 | 0.7
595594 | 5634578 | 13.5 | 8 - block_of_buildings | 198.7 | -2.3 | -63.88 | Site0_1 | 595519.49 | 5634357.27 | 25 | 0 | 4 | 65 | 6.2 | 3700 | 233.2503 | 0.05 | 0.05 | 50 | 20 | 32.4 | 13.54 | 20 | 0.7
595654 | 5633855 | 7.5 | 19 - high_buildings | 76.5 | -8.9 | -72.43 | Site2_3 | 595836.74 | 5633899.27 | 30 | 240 | 4 | 65 | 6.2 | 3700 | 189.3673 | 0.05 | 0.05 | 50 | 20 | 32.4 | 13.54 | 20 | 0.7
596072 | 5634137 | 13.5 | 19 - high_buildings | 348.4 | 1.6 | -84.92 | Site1_2 | 596046.75 | 5634258.97 | 20 | 120 | 0 | 65 | 6.2 | 3700 | 124.7257 | 0 | 0 | 50 | 20 | 32.4 | 13.54 | 20 | 0.7
595592 | 5633729 | 1.5 | 11 - open_in_urban | 55.2 | -6.6 | -90.7 | Site2_3 | 595836.74 | 5633899.27 | 30 | 240 | 4 | 65 | 6.2 | 3700 | 299.5026 | 0.05 | 0.05 | 50 | 20 | 32.4 | 13.54 | 20 | 0.7
595929 | 5633808 | 16.5 | 19 - high_buildings | 314.7 | -0.7 | -66.02 | Site2_2 | 595836.74 | 5633899.27 | 30 | 120 | 6 | 65 | 6.2 | 3700 | 130.4775 | 0.1 | 0.1 | 50 | 20 | 32.4 | 13.54 | 20 | 0.7
596012 | 5633918 | 13.5 | 19 - high_buildings | 263.8 | -1.8 | -70.66 | Site2_2 | 595836.74 | 5633899.27 | 30 | 120 | 6 | 65 | 6.2 | 3700 | 177.0286 | 0.1 | 0.1 | 50 | 20 | 32.4 | 13.54 | 20 | 0.7
595464 | 5634386 | 16.5 | 7 - dense_urban | 117.8 | -7.8 | -65.18 | Site0_1 | 595519.49 | 5634357.27 | 25 | 0 | 4 | 65 | 6.2 | 3700 | 63.0619 | 0.05 | 0.05 | 50 | 20 | 32.4 | 13.54 | 20 | 0.7
596049 | 5634214 | 13.5 | 19 - high_buildings | 357.5 | -1.9 | -72.2 | Site1_2 | 596046.75 | 5634258.97 | 20 | 120 | 0 | 65 | 6.2 | 3700 | 45.493 | 0 | 0 | 50 | 20 | 32.4 | 13.54 | 20 | 0.7
596138 | 5633717 | 4.5 | 19 - high_buildings | 55 | -12.8 | -68.06 | Site3_3 | 596254.52 | 5633798.74 | 37 | 240 | 3 | 65 | 6.2 | 3700 | 145.9952 | 0.03 | 0.03 | 50 | 20 | 32.4 | 13.54 | 20 | 0.7
595897 | 5633267 | 19.5 | 12 - parks_in_urban | 36.4 | -4.8 | -83.77 | Site4_3 | 596048.98 | 5633472.55 | 34 | 240 | 0 | 65 | 6.2 | 3700 | 256.0449 | 0 | 0 | 50 | 20 | 32.4 | 13.54 | 20 | 0.7
596319 | 5633790 | 1.5 | 11 - open_in_urban | 278 | -28.8 | -70.61 | Site3_2 | 596254.52 | 5633798.74 | 37 | 120 | 0 | 65 | 6.2 | 3700 | 74.1236 | 0 | 0 | 50 | 20 | 32.4 | 13.54 | 20 | 0.7
595993 | 5634401 | 4.5 | 5 - residential | 159.2 | -5.5 | -73.47 | Site1_1 | 596046.75 | 5634258.97 | 20 | 0 | 1 | 65 | 6.2 | 3700 | 152.6494 | 0 | 0 | 50 | 20 | 32.4 | 13.54 | 20 | 0.7
596137 | 5633485 | 4.5 | 15 - dense_residential | 262.2 | -16.6 | -74.3 | Site4_2 | 596048.98 | 5633472.55 | 34 | 120 | 5 | 65 | 6.2 | 3700 | 93.6631 | 0.07 | 0.07 | 50 | 20 | 32.4 | 13.54 | 20 | 0.7
596159 | 5634195 | 1.5 | 7 - dense_urban | 299.7 | -3.8 | -82.71 | Site1_2 | 596046.75 | 5634258.97 | 20 | 120 | 0 | 65 | 6.2 | 3700 | 130.5162 | 0 | 0 | 50 | 20 | 32.4 | 13.54 | 20 | 0.7
595385 | 5634218 | 19.5 | 7 - dense_urban | 44 | -1.6 | -86.43 | Site0_3 | 595519.49 | 5634357.27 | 25 | 240 | 2 | 65 | 6.2 | 3700 | 193.6852 | 0.01 | 0.01 | 50 | 20 | 32.4 | 13.54 | 20 | 0.7
595813 | 5633928 | 4.5 | 19 - high_buildings | 140.4 | -36.1 | -71.26 | Site2_1 | 595836.74 | 5633899.27 | 30 | 0 | 0 | 65 | 6.2 | 3700 | 45.1581 | 0 | 0 | 50 | 20 | 32.4 | 13.54 | 20 | 0.7
595881 | 5633824 | 7.5 | 7 - dense_urban | 329.6 | -9.5 | -72.9 | Site2_2 | 595836.74 | 5633899.27 | 30 | 120 | 6 | 65 | 6.2 | 3700 | 90.1708 | 0.1 | 0.1 | 50 | 20 | 32.4 | 13.54 | 20 | 0.7
596094 | 5633273 | 1.5 | 12 - parks_in_urban | 347.3 | -8.2 | -81.93 | Site4_2 | 596048.98 | 5633472.55 | 34 | 120 | 5 | 65 | 6.2 | 3700 | 207.131 | 0.07 | 0.07 | 50 | 20 | 32.4 | 13.54 | 20 | 0.7
595481 | 5634319 | 22.5 | 9 - commercial_industrial | 45 | -2.7 | -49.57 | Site0_3 | 595519.49 | 5634357.27 | 25 | 240 | 2 | 65 | 6.2 | 3700 | 54.3353 | 0.01 | 0.01 | 50 | 20 | 32.4 | 13.54 | 20 | 0.7
596016 | 5634348 | 112.5 | 19 - high_buildings | 156.5 | 5.3 | -78.96 | Site3_1 | 596254.52 | 5633798.74 | 37 | 0 | 2 | 65 | 6.2 | 3700 | 603.555 | 0.01 | 0.01 | 50 | 20 | 32.4 | 13.54 | 20 | 0.7
596002 | 5634244 | 22.5 | 7 - dense_urban | 71.6 | 5.4 | -67.38 | Site1_3 | 596046.75 | 5634258.97 | 20 | 240 | 5 | 65 | 6.2 | 3700 | 47.2537 | 0.07 | 0.07 | 50 | 20 | 32.4 | 13.54 | 20 | 0.7
595588 | 5634505 | 7.5 | 9 - commercial_industrial | 205 | -5.8 | -79.64 | Site0_1 | 595519.49 | 5634357.27 | 25 | 0 | 4 | 65 | 6.2 | 3700 | 163.7804 | 0.05 | 0.05 | 50 | 20 | 32.4 | 13.54 | 20 | 0.7
596349 | 5633619 | 13.5 | 12 - parks_in_urban | 332.4 | -6.3 | -90.99 | Site3_2 | 596254.52 | 5633798.74 | 37 | 120 | 0 | 65 | 6.2 | 3700 | 204.4143 | 0 | 0 | 50 | 20 | 32.4 | 13.54 | 20 | 0.7
595925 | 5633488 | 4.5 | 12 - parks_in_urban | 96.9 | -13.7 | -73.2 | Site4_3 | 596048.98 | 5633472.55 | 34 | 240 | 0 | 65 | 6.2 | 3700 | 128.3744 | 0 | 0 | 50 | 20 | 32.4 | 13.54 | 20 | 0.7
596188 | 5634184 | 7.5 | 15 - dense_residential | 170.1 | -5.6 | -79.36 | Site3_1 | 596254.52 | 5633798.74 | 37 | 0 | 2 | 65 | 6.2 | 3700 | 392.072 | 0.01 | 0.01 | 50 | 20 | 32.4 | 13.54 | 20 | 0.7
595433 | 5634487 | 1.5 | 1 - open | 146.5 | -8.2 | -77.45 | Site0_1 | 595519.49 | 5634357.27 | 25 | 0 | 4 | 65 | 6.2 | 3700 | 157.6789 | 0.05 | 0.05 | 50 | 20 | 32.4 | 13.54 | 20 | 0.7
595873 | 5634127 | 10.5 | 12 - parks_in_urban | 52.8 | -2 | -85.63 | Site1_3 | 596046.75 | 5634258.97 | 20 | 240 | 5 | 65 | 6.2 | 3700 | 218.3928 | 0.07 | 0.07 | 50 | 20 | 32.4 | 13.54 | 20 | 0.7
595476 | 5634258 | 16.5 | 7 - dense_urban | 23.5 | -4 | -66.19 | Site0_3 | 595519.49 | 5634357.27 | 25 | 240 | 2 | 65 | 6.2 | 3700 | 108.7114 | 0.01 | 0.01 | 50 | 20 | 32.4 | 13.54 | 20 | 0.7
596055 | 5633691 | 22.5 | 19 - high_buildings | 61.6 | -3.7 | -66.76 | Site3_3 | 596254.52 | 5633798.74 | 37 | 240 | 3 | 65 | 6.2 | 3700 | 227.2144 | 0.03 | 0.03 | 50 | 20 | 32.4 | 13.54 | 20 | 0.7
595705 | 5634292 | 16.5 | 7 - dense_urban | 289.3 | -1.6 | -76.18 | Site0_2 | 595519.49 | 5634357.27 | 25 | 120 | 0 | 65 | 6.2 | 3700 | 196.841 | 0 | 0 | 50 | 20 | 32.4 | 13.54 | 20 | 0.7
595543 | 5634555 | 1.5 | 6 - urban | 186.9 | -6.4 | -84.34 | Site0_1 | 595519.49 | 5634357.27 | 25 | 0 | 4 | 65 | 6.2 | 3700 | 200.5047 | 0.05 | 0.05 | 50 | 20 | 32.4 | 13.54 | 20 | 0.7
595926 | 5633525 | 13.5 | 12 - parks_in_urban | 112.9 | -9.1 | -77.91 | Site4_3 | 596048.98 | 5633472.55 | 34 | 240 | 0 | 65 | 6.2 | 3700 | 135.2602 | 0 | 0 | 50 | 20 | 32.4 | 13.54 | 20 | 0.7
595474 | 5634196 | 1.5 | 1 - open | 15.6 | -7.7 | -74.93 | Site0_3 | 595519.49 | 5634357.27 | 25 | 240 | 2 | 65 | 6.2 | 3700 | 169.2028 | 0.01 | 0.01 | 50 | 20 | 32.4 | 13.54 | 20 | 0.7
595588 | 5633877 | 1.5 | 7 - dense_urban | 85 | -8.8 | -78.6 | Site2_3 | 595836.74 | 5633899.27 | 30 | 240 | 4 | 65 | 6.2 | 3700 | 251.3559 | 0.05 | 0.05 | 50 | 20 | 32.4 | 13.54 | 20 | 0.7
596045 | 5634209 | 16.5 | 19 - high_buildings | 2.3 | 0.6 | -64.91 | Site1_3 | 596046.75 | 5634258.97 | 20 | 240 | 5 | 65 | 6.2 | 3700 | 50.123 | 0.07 | 0.07 | 50 | 20 | 32.4 | 13.54 | 20 | 0.7
595998 | 5634373 | 10.5 | 19 - high_buildings | 156.7 | -7.1 | -74.37 | Site1_1 | 596046.75 | 5634258.97 | 20 | 0 | 1 | 65 | 6.2 | 3700 | 124.3771 | 0 | 0 | 50 | 20 | 32.4 | 13.54 | 20 | 0.7
596311 | 5633725 | 1.5 | 7 - dense_urban | 322.9 | -20.4 | -72.3 | Site3_2 | 596254.52 | 5633798.74 | 37 | 120 | 0 | 65 | 6.2 | 3700 | 99.4376 | 0 | 0 | 50 | 20 | 32.4 | 13.54 | 20 | 0.7
595523 | 5634419 | 13.5 | 9 - commercial_industrial | 183.7 | -10.5 | -57.19 | Site0_1 | 595519.49 | 5634357.27 | 25 | 0 | 4 | 65 | 6.2 | 3700 | 62.8901 | 0.05 | 0.05 | 50 | 20 | 32.4 | 13.54 | 20 | 0.7
595652 | 5634362 | 10.5 | 7 - dense_urban | 267.8 | -5.8 | -80.79 | Site0_2 | 595519.49 | 5634357.27 | 25 | 120 | 0 | 65 | 6.2 | 3700 | 133.3849 | 0 | 0 | 50 | 20 | 32.4 | 13.54 | 20 | 0.7
596321 | 5633670 | 10.5 | 7 - dense_urban | 332.9 | -10 | -93.49 | Site3_2 | 596254.52 | 5633798.74 | 37 | 120 | 0 | 65 | 6.2 | 3700 | 147.295 | 0 | 0 | 50 | 20 | 32.4 | 13.54 | 20 | 0.7
596064 | 5634272 | 22.5 | 19 - high_buildings | 232.6 | 14.4 | -59.63 | Site1_1 | 596046.75 | 5634258.97 | 20 | 0 | 1 | 65 | 6.2 | 3700 | 21.7622 | 0 | 0 | 50 | 20 | 32.4 | 13.54 | 20 | 0.7
595437 | 5634312 | 1.5 | 11 - open_in_urban | 61.2 | -14.1 | -70.76 | Site0_3 | 595519.49 | 5634357.27 | 25 | 240 | 2 | 65 | 6.2 | 3700 | 96.9857 | 0.01 | 0.01 | 50 | 20 | 32.4 | 13.54 | 20 | 0.7
596157 | 5634254 | 13.5 | 7 - dense_urban | 272.6 | 2.3 | -73.91 | Site1_2 | 596046.75 | 5634258.97 | 20 | 120 | 0 | 65 | 6.2 | 3700 | 110.5532 | 0 | 0 | 50 | 20 | 32.4 | 13.54 | 20 | 0.7
595908 | 5633295 | 13.5 | 12 - parks_in_urban | 38.4 | -5.7 | -83.47 | Site4_3 | 596048.98 | 5633472.55 | 34 | 240 | 0 | 65 | 6.2 | 3700 | 227.6392 | 0 | 0 | 50 | 20 | 32.4 | 13.54 | 20 | 0.7
595305 | 5634185 | 4.5 | 19 - high_buildings | 51.2 | -4.1 | -87.51 | Site0_3 | 595519.49 | 5634357.27 | 25 | 240 | 2 | 65 | 6.2 | 3700 | 275.868 | 0.01 | 0.01 | 50 | 20 | 32.4 | 13.54 | 20 | 0.7
596123 | 5634285 | 1.5 | 1 - open | 251.1 | -7.4 | -68.58 | Site1_2 | 596046.75 | 5634258.97 | 20 | 120 | 0 | 65 | 6.2 | 3700 | 82.6672 | 0 | 0 | 50 | 20 | 32.4 | 13.54 | 20 | 0.7
596202 | 5633796 | 25.5 | 19 - high_buildings | 86.8 | -16.3 | -55.22 | Site3_3 | 596254.52 | 5633798.74 | 37 | 240 | 3 | 65 | 6.2 | 3700 | 53.8341 | 0.03 | 0.03 | 50 | 20 | 32.4 | 13.54 | 20 | 0.7
596052 | 5634336 | 46.5 | 19 - high_buildings | 183.7 | 14.9 | -67.84 | Site1_1 | 596046.75 | 5634258.97 | 20 | 0 | 1 | 65 | 6.2 | 3700 | 81.6299 | 0 | 0 | 50 | 20 | 32.4 | 13.54 | 20 | 0.7
595642 | 5634365 | 1.5 | 11 - open_in_urban | 266.3 | -10.8 | -80.73 | Site0_2 | 595519.49 | 5634357.27 | 25 | 120 | 0 | 65 | 6.2 | 3700 | 124.9828 | 0 | 0 | 50 | 20 | 32.4 | 13.54 | 20 | 0.7
595920 | 5634134 | 1.5 | 1 - open | 199.5 | -6.3 | -84.13 | Site2_1 | 595836.74 | 5633899.27 | 30 | 0 | 0 | 65 | 6.2 | 3700 | 250.6844 | 0 | 0 | 50 | 20 | 32.4 | 13.54 | 20 | 0.7
595927 | 5634068 | 1.5 | 9 - commercial_industrial | 32.1 | -3.4 | -89.45 | Site1_3 | 596046.75 | 5634258.97 | 20 | 240 | 5 | 65 | 6.2 | 3700 | 226.1678 | 0.07 | 0.07 | 50 | 20 | 32.4 | 13.54 | 20 | 0.7
596011 | 5633768 | 4.5 | 7 - dense_urban | 82.8 | -8.7 | -80.75 | Site3_3 | 596254.52 | 5633798.74 | 37 | 240 | 3 | 65 | 6.2 | 3700 | 247.5948 | 0.03 | 0.03 | 50 | 20 | 32.4 | 13.54 | 20 | 0.7
595895 | 5633273 | 13.5 | 12 - parks_in_urban | 37.6 | -6.4 | -79.44 | Site4_3 | 596048.98 | 5633472.55 | 34 | 240 | 0 | 65 | 6.2 | 3700 | 252.884 | 0 | 0 | 50 | 20 | 32.4 | 13.54 | 20 | 0.7
596273 | 5633744 | 16.5 | 7 - dense_urban | 341.9 | -17.7 | -65.33 | Site3_2 | 596254.52 | 5633798.74 | 37 | 120 | 0 | 65 | 6.2 | 3700 | 61.3044 | 0 | 0 | 50 | 20 | 32.4 | 13.54 | 20 | 0.7
595719 | 5633816 | 13.5 | 12 - parks_in_urban | 54.9 | -6.5 | -69.09 | Site2_3 | 595836.74 | 5633899.27 | 30 | 240 | 4 | 65 | 6.2 | 3700 | 145.1511 | 0.05 | 0.05 | 50 | 20 | 32.4 | 13.54 | 20 | 0.7
596084 | 5633387 | 13.5 | 12 - parks_in_urban | 337.9 | -10.7 | -68.65 | Site4_2 | 596048.98 | 5633472.55 | 34 | 120 | 5 | 65 | 6.2 | 3700 | 94.6861 | 0.07 | 0.07 | 50 | 20 | 32.4 | 13.54 | 20 | 0.7
595864 | 5634262 | 16.5 | 8 - block_of_buildings | 90.9 | -3 | -74.22 | Site1_3 | 596046.75 | 5634258.97 | 20 | 240 | 5 | 65 | 6.2 | 3700 | 182.8086 | 0.07 | 0.07 | 50 | 20 | 32.4 | 13.54 | 20 | 0.7
595590 | 5634285 | 7.5 | 7 - dense_urban | 315.4 | -9.8 | -75.41 | Site0_2 | 595519.49 | 5634357.27 | 25 | 120 | 0 | 65 | 6.2 | 3700 | 102.4737 | 0 | 0 | 50 | 20 | 32.4 | 13.54 | 20 | 0.7
596188 | 5634235 | 10.5 | 7 - dense_urban | 279.7 | 1.4 | -82.08 | Site1_2 | 596046.75 | 5634258.97 | 20 | 120 | 0 | 65 | 6.2 | 3700 | 143.584 | 0 | 0 | 50 | 20 | 32.4 | 13.54 | 20 | 0.7
595964 | 5634095 | 10.5 | 19 - high_buildings | 172.2 | -3.5 | -86.51 | Site4_1 | 596048.98 | 5633472.55 | 34 | 0 | 1 | 65 | 6.2 | 3700 | 628.6635 | 0 | 0 | 50 | 20 | 32.4 | 13.54 | 20 | 0.7
595486 | 5634583 | 16.5 | 7 - dense_urban | 171.7 | -1.9 | -70.06 | Site0_1 | 595519.49 | 5634357.27 | 25 | 0 | 4 | 65 | 6.2 | 3700 | 228.3591 | 0.05 | 0.05 | 50 | 20 | 32.4 | 13.54 | 20 | 0.7
595460 | 5634365 | 1.5 | 1 - open | 97.7 | -21.5 | -87.09 | Site0_3 | 595519.49 | 5634357.27 | 25 | 240 | 2 | 65 | 6.2 | 3700 | 64.4287 | 0.01 | 0.01 | 50 | 20 | 32.4 | 13.54 | 20 | 0.7
596194 | 5633635 | 10.5 | 7 - dense_urban | 20.4 | -8.3 | -78.45 | Site3_3 | 596254.52 | 5633798.74 | 37 | 240 | 3 | 65 | 6.2 | 3700 | 176.5664 | 0.03 | 0.03 | 50 | 20 | 32.4 | 13.54 | 20 | 0.7
595838 | 5633940 | 19.5 | 19 - high_buildings | 181.4 | -14.4 | -59.06 | Site2_1 | 595836.74 | 5633899.27 | 30 | 0 | 0 | 65 | 6.2 | 3700 | 42.0805 | 0 | 0 | 50 | 20 | 32.4 | 13.54 | 20 | 0.7
595779 | 5633892 | 13.5 | 19 - high_buildings | 83.1 | -22.8 | -73.6 | Site2_3 | 595836.74 | 5633899.27 | 30 | 240 | 4 | 65 | 6.2 | 3700 | 60.4898 | 0.05 | 0.05 | 50 | 20 | 32.4 | 13.54 | 20 | 0.7
596223 | 5633379 | 4.5 | 15 - dense_residential | 298.4 | -8.2 | -87.49 | Site4_2 | 596048.98 | 5633472.55 | 34 | 120 | 5 | 65 | 6.2 | 3700 | 199.7619 | 0.07 | 0.07 | 50 | 20 | 32.4 | 13.54 | 20 | 0.7
595939 | 5633704 | 13.5 | 7 - dense_urban | 332.4 | 0.1 | -81.39 | Site2_2 | 595836.74 | 5633899.27 | 30 | 120 | 6 | 65 | 6.2 | 3700 | 221.0424 | 0.1 | 0.1 | 50 | 20 | 32.4 | 13.54 | 20 | 0.7
596055 | 5633770 | 22.5 | 7 - dense_urban | 81.7 | -4.9 | -75.41 | Site3_3 | 596254.52 | 5633798.74 | 37 | 240 | 3 | 65 | 6.2 | 3700 | 202.1001 | 0.03 | 0.03 | 50 | 20 | 32.4 | 13.54 | 20 | 0.7
596206 | 5633405 | 13.5 | 7 - dense_urban | 293.4 | -5.8 | -72.16 | Site4_2 | 596048.98 | 5633472.55 | 34 | 120 | 5 | 65 | 6.2 | 3700 | 172.1585 | 0.07 | 0.07 | 50 | 20 | 32.4 | 13.54 | 20 | 0.7
595498 | 5634618 | 4.5 | 19 - high_buildings | 175.4 | -4 | -90.81 | Site0_1 | 595519.49 | 5634357.27 | 25 | 0 | 4 | 65 | 6.2 | 3700 | 262.4161 | 0.05 | 0.05 | 50 | 20 | 32.4 | 13.54 | 20 | 0.7
595932 | 5633563 | 13.5 | 12 - parks_in_urban | 127.6 | -8.3 | -76.16 | Site4_1 | 596048.98 | 5633472.55 | 34 | 0 | 1 | 65 | 6.2 | 3700 | 149.2842 | 0 | 0 | 50 | 20 | 32.4 | 13.54 | 20 | 0.7
596337 | 5633865 | 16.5 | 7 - dense_urban | 231.2 | -12.6 | -84.93 | Site3_1 | 596254.52 | 5633798.74 | 37 | 0 | 2 | 65 | 6.2 | 3700 | 107.7664 | 0.01 | 0.01 | 50 | 20 | 32.4 | 13.54 | 20 | 0.7
595304 | 5634175 | 4.5 | 7 - dense_urban | 49.8 | -4.2 | -78.56 | Site0_3 | 595519.49 | 5634357.27 | 25 | 240 | 2 | 65 | 6.2 | 3700 | 282.9815 | 0.01 | 0.01 | 50 | 20 | 32.4 | 13.54 | 20 | 0.7
596113 | 5634116 | 1.5 | 7 - dense_urban | 155.9 | -7.6 | -83.77 | Site3_1 | 596254.52 | 5633798.74 | 37 | 0 | 2 | 65 | 6.2 | 3700 | 349.202 | 0.01 | 0.01 | 50 | 20 | 32.4 | 13.54 | 20 | 0.7
595781 | 5634264 | 1.5 | 7 - dense_urban | 289.5 | -3.6 | -86.85 | Site0_2 | 595519.49 | 5634357.27 | 25 | 120 | 0 | 65 | 6.2 | 3700 | 278.6378 | 0 | 0 | 50 | 20 | 32.4 | 13.54 | 20 | 0.7
596290 | 5633743 | 22.5 | 7 - dense_urban | 328 | -10.7 | -58.55 | Site3_2 | 596254.52 | 5633798.74 | 37 | 120 | 0 | 65 | 6.2 | 3700 | 67.6463 | 0 | 0 | 50 | 20 | 32.4 | 13.54 | 20 | 0.7
596108 | 5633392 | 1.5 | 22 - grass | 323.9 | -16.4 | -73.8 | Site4_2 | 596048.98 | 5633472.55 | 34 | 120 | 5 | 65 | 6.2 | 3700 | 105.0139 | 0.07 | 0.07 | 50 | 20 | 32.4 | 13.54 | 20 | 0.7
595814 | 5633880 | 4.5 | 19 - high_buildings | 50.4 | -40.5 | -74.39 | Site2_3 | 595836.74 | 5633899.27 | 30 | 240 | 4 | 65 | 6.2 | 3700 | 39.2261 | 0.05 | 0.05 | 50 | 20 | 32.4 | 13.54 | 20 | 0.7
595477 | 5634458 | 16.5 | 7 - dense_urban | 157.4 | -3.9 | -64.04 | Site0_1 | 595519.49 | 5634357.27 | 25 | 0 | 4 | 65 | 6.2 | 3700 | 109.6548 | 0.05 | 0.05 | 50 | 20 | 32.4 | 13.54 | 20 | 0.7
595579 | 5634241 | 4.5 | 7 - dense_urban | 332.7 | -8.9 | -67.98 | Site0_2 | 595519.49 | 5634357.27 | 25 | 120 | 0 | 65 | 6.2 | 3700 | 132.2135 | 0 | 0 | 50 | 20 | 32.4 | 13.54 | 20 | 0.7
596016 | 5634341 | 67.5 | 19 - high_buildings | 159.3 | 29.5 | -61.76 | Site1_1 | 596046.75 | 5634258.97 | 20 | 0 | 1 | 65 | 6.2 | 3700 | 99.6531 | 0 | 0 | 50 | 20 | 32.4 | 13.54 | 20 | 0.7
595568 | 5634402 | 13.5 | 9 - commercial_industrial | 227.4 | -9.8 | -79.38 | Site0_1 | 595519.49 | 5634357.27 | 25 | 0 | 4 | 65 | 6.2 | 3700 | 66.9794 | 0.05 | 0.05 | 50 | 20 | 32.4 | 13.54 | 20 | 0.7
595465 | 5634588 | 1.5 | 7 - dense_urban | 166.8 | -5.7 | -81.36 | Site0_1 | 595519.49 | 5634357.27 | 25 | 0 | 4 | 65 | 6.2 | 3700 | 238.2388 | 0.05 | 0.05 | 50 | 20 | 32.4 | 13.54 | 20 | 0.7
596055 | 5634362 | 13.5 | 19 - high_buildings | 184.4 | -7.4 | -79.33 | Site1_1 | 596046.75 | 5634258.97 | 20 | 0 | 1 | 65 | 6.2 | 3700 | 103.564 | 0 | 0 | 50 | 20 | 32.4 | 13.54 | 20 | 0.7
595513 | 5634197 | 1.5 | 7 - dense_urban | 2.1 | -8 | -89.94 | Site0_3 | 595519.49 | 5634357.27 | 25 | 240 | 2 | 65 | 6.2 | 3700 | 162.1137 | 0.01 | 0.01 | 50 | 20 | 32.4 | 13.54 | 20 | 0.7
596150 | 5634304 | 7.5 | 7 - dense_urban | 246.4 | -2.3 | -75.05 | Site1_2 | 596046.75 | 5634258.97 | 20 | 120 | 0 | 65 | 6.2 | 3700 | 113.3336 | 0 | 0 | 50 | 20 | 32.4 | 13.54 | 20 | 0.7
595986 | 5633525 | 1.5 | 12 - parks_in_urban | 129.5 | -21.1 | -93.89 | Site4_1 | 596048.98 | 5633472.55 | 34 | 0 | 1 | 65 | 6.2 | 3700 | 88.1688 | 0 | 0 | 50 | 20 | 32.4 | 13.54 | 20 | 0.7
595554 | 5634521 | 1.5 | 6 - urban | 192 | -7.6 | -82.83 | Site0_1 | 595519.49 | 5634357.27 | 25 | 0 | 4 | 65 | 6.2 | 3700 | 168.9695 | 0.05 | 0.05 | 50 | 20 | 32.4 | 13.54 | 20 | 0.7
596273 | 5633401 | 1.5 | 11 - open_in_urban | 287.8 | -6.9 | -50.56 | Site4_2 | 596048.98 | 5633472.55 | 34 | 120 | 5 | 65 | 6.2 | 3700 | 237.4039 | 0.07 | 0.07 | 50 | 20 | 32.4 | 13.54 | 20 | 0.7
595888 | 5633840 | 28.5 | 19 - high_buildings | 319.2 | 4.8 | -66.74 | Site2_2 | 595836.74 | 5633899.27 | 30 | 120 | 6 | 65 | 6.2 | 3700 | 78.3758 | 0.1 | 0.1 | 50 | 20 | 32.4 | 13.54 | 20 | 0.7
595615 | 5634549 | 4.5 | 8 - block_of_buildings | 206.6 | -4.7 | -90.87 | Site0_1 | 595519.49 | 5634357.27 | 25 | 0 | 4 | 65 | 6.2 | 3700 | 215.1809 | 0.05 | 0.05 | 50 | 20 | 32.4 | 13.54 | 20 | 0.7
596215 | 5634056 | 10.5 | 7 - dense_urban | 320.4 | 1 | -76.79 | Site1_2 | 596046.75 | 5634258.97 | 20 | 120 | 0 | 65 | 6.2 | 3700 | 263.8089 | 0 | 0 | 50 | 20 | 32.4 | 13.54 | 20 | 0.7
596018 | 5634338 | 25.5 | 19 - high_buildings | 159.8 | 5.1 | -65.43 | Site1_1 | 596046.75 | 5634258.97 | 20 | 0 | 1 | 65 | 6.2 | 3700 | 84.2766 | 0 | 0 | 50 | 20 | 32.4 | 13.54 | 20 | 0.7
596268 | 5633750 | 1.5 | 7 - dense_urban | 345.1 | -34.2 | -72.14 | Site3_2 | 596254.52 | 5633798.74 | 37 | 120 | 0 | 65 | 6.2 | 3700 | 61.7863 | 0 | 0 | 50 | 20 | 32.4 | 13.54 | 20 | 0.7
596011 | 5634357 | 61.5 | 19 - high_buildings | 200.8 | 3.7 | -76.45 | Site2_1 | 595836.74 | 5633899.27 | 30 | 0 | 0 | 65 | 6.2 | 3700 | 490.7907 | 0 | 0 | 50 | 20 | 32.4 | 13.54 | 20 | 0.7
595567 | 5634297 | 10.5 | 7 - dense_urban | 321.3 | -10.7 | -75.83 | Site0_2 | 595519.49 | 5634357.27 | 25 | 120 | 0 | 65 | 6.2 | 3700 | 78.102 | 0 | 0 | 50 | 20 | 32.4 | 13.54 | 20 | 0.7
595580 | 5634455 | 19.5 | 9 - commercial_industrial | 211.9 | -2.7 | -62.82 | Site0_1 | 595519.49 | 5634357.27 | 25 | 0 | 4 | 65 | 6.2 | 3700 | 115.0776 | 0.05 | 0.05 | 50 | 20 | 32.4 | 13.54 | 20 | 0.7
596042 | 5633697 | 25.5 | 19 - high_buildings | 64.4 | -3 | -84.76 | Site3_3 | 596254.52 | 5633798.74 | 37 | 240 | 3 | 65 | 6.2 | 3700 | 235.8983 | 0.03 | 0.03 | 50 | 20 | 32.4 | 13.54 | 20 | 0.7
595818 | 5633915 | 25.5 | 19 - high_buildings | 130.1 | -14.7 | -49.9 | Site2_3 | 595836.74 | 5633899.27 | 30 | 240 | 4 | 65 | 6.2 | 3700 | 24.8771 | 0.05 | 0.05 | 50 | 20 | 32.4 | 13.54 | 20 | 0.7
595314 | 5634136 | 4.5 | 19 - high_buildings | 42.8 | -3.9 | -88.96 | Site0_3 | 595519.49 | 5634357.27 | 25 | 240 | 2 | 65 | 6.2 | 3700 | 302.6662 | 0.01 | 0.01 | 50 | 20 | 32.4 | 13.54 | 20 | 0.7
596311 | 5634046 | 1.5 | 1 - open | 192.8 | -9.1 | -74.32 | Site3_1 | 596254.52 | 5633798.74 | 37 | 0 | 2 | 65 | 6.2 | 3700 | 256.1011 | 0.01 | 0.01 | 50 | 20 | 32.4 | 13.54 | 20 | 0.7
595932 | 5633963 | 19.5 | 8 - block_of_buildings | 236 | -1.8 | -69.94 | Site2_1 | 595836.74 | 5633899.27 | 30 | 0 | 0 | 65 | 6.2 | 3700 | 115.0923 | 0 | 0 | 50 | 20 | 32.4 | 13.54 | 20 | 0.7
596071 | 5633497 | 4.5 | 12 - parks_in_urban | 222.5 | -39.1 | -68 | Site4_1 | 596048.98 | 5633472.55 | 34 | 0 | 1 | 65 | 6.2 | 3700 | 44.192 | 0 | 0 | 50 | 20 | 32.4 | 13.54 | 20 | 0.7
595720 | 5634346 | 4.5 | 7 - dense_urban | 273.1 | -5 | -88.72 | Site0_2 | 595519.49 | 5634357.27 | 25 | 120 | 0 | 65 | 6.2 | 3700 | 201.8701 | 0 | 0 | 50 | 20 | 32.4 | 13.54 | 20 | 0.7
596020 | 5634348 | 1.5 | 19 - high_buildings | 163.1 | -10.1 | -86.42 | Site1_1 | 596046.75 | 5634258.97 | 20 | 0 | 1 | 65 | 6.2 | 3700 | 94.7848 | 0 | 0 | 50 | 20 | 32.4 | 13.54 | 20 | 0.7
595515 | 5634327 | 22.5 | 9 - commercial_industrial | 7.6 | -4.7 | -61.6 | Site0_3 | 595519.49 | 5634357.27 | 25 | 240 | 2 | 65 | 6.2 | 3700 | 30.7031 | 0.01 | 0.01 | 50 | 20 | 32.4 | 13.54 | 20 | 0.7
596214 | 5634035 | 1.5 | 7 - dense_urban | 323.3 | -0.7 | -94.78 | Site1_2 | 596046.75 | 5634258.97 | 20 | 120 | 0 | 65 | 6.2 | 3700 | 280.1381 | 0 | 0 | 50 | 20 | 32.4 | 13.54 | 20 | 0.7
595370 | 5634155 | 10.5 | 7 - dense_urban | 36.4 | -3.3 | -87.79 | Site0_3 | 595519.49 | 5634357.27 | 25 | 240 | 2 | 65 | 6.2 | 3700 | 251.9338 | 0.01 | 0.01 | 50 | 20 | 32.4 | 13.54 | 20 | 0.7
595526 | 5634614 | 7.5 | 19 - high_buildings | 181.6 | -3.5 | -90.02 | Site0_1 | 595519.49 | 5634357.27 | 25 | 0 | 4 | 65 | 6.2 | 3700 | 257.4081 | 0.05 | 0.05 | 50 | 20 | 32.4 | 13.54 | 20 | 0.7
596390 | 5633777 | 13.5 | 12 - parks_in_urban | 279.3 | -11 | -74.08 | Site3_2 | 596254.52 | 5633798.74 | 37 | 120 | 0 | 65 | 6.2 | 3700 | 139.211 | 0 | 0 | 50 | 20 | 32.4 | 13.54 | 20 | 0.7
596075 | 5633836 | 10.5 | 7 - dense_urban | 284.8 | -1 | -76.71 | Site2_2 | 595836.74 | 5633899.27 | 30 | 120 | 6 | 65 | 6.2 | 3700 | 247.2876 | 0.1 | 0.1 | 50 | 20 | 32.4 | 13.54 | 20 | 0.7
596147 | 5633630 | 10.5 | 19 - high_buildings | 32.6 | -7.5 | -78.33 | Site3_3 | 596254.52 | 5633798.74 | 37 | 240 | 3 | 65 | 6.2 | 3700 | 201.8316 | 0.03 | 0.03 | 50 | 20 | 32.4 | 13.54 | 20 | 0.7
595586 | 5634394 | 13.5 | 9 - commercial_industrial | 241.1 | -9.3 | -62.07 | Site0_1 | 595519.49 | 5634357.27 | 25 | 0 | 4 | 65 | 6.2 | 3700 | 76.8435 | 0.05 | 0.05 | 50 | 20 | 32.4 | 13.54 | 20 | 0.7
596164 | 5633439 | 1.5 | 1 - open | 286.5 | -13.8 | -49.94 | Site4_2 | 596048.98 | 5633472.55 | 34 | 120 | 5 | 65 | 6.2 | 3700 | 124.1429 | 0.07 | 0.07 | 50 | 20 | 32.4 | 13.54 | 20 | 0.7
596170 | 5633799 | 25.5 | 19 - high_buildings | 90 | -10.3 | -71.33 | Site3_3 | 596254.52 | 5633798.74 | 37 | 240 | 3 | 65 | 6.2 | 3700 | 85.2992 | 0.03 | 0.03 | 50 | 20 | 32.4 | 13.54 | 20 | 0.7
595999 | 5634198 | 4.5 | 19 - high_buildings | 38.2 | -9.9 | -74.72 | Site1_3 | 596046.75 | 5634258.97 | 20 | 240 | 5 | 65 | 6.2 | 3700 | 78.9788 | 0.07 | 0.07 | 50 | 20 | 32.4 | 13.54 | 20 | 0.7
596323 | 5633619 | 10.5 | 19 - high_buildings | 339.3 | -7.5 | -75.19 | Site3_2 | 596254.52 | 5633798.74 | 37 | 120 | 0 | 65 | 6.2 | 3700 | 194.1603 | 0 | 0 | 50 | 20 | 32.4 | 13.54 | 20 | 0.7
595988 | 5634152 | 22.5 | 19 - high_buildings | 28.9 | 3.5 | -76.72 | Site1_3 | 596046.75 | 5634258.97 | 20 | 240 | 5 | 65 | 6.2 | 3700 | 122.0672 | 0.07 | 0.07 | 50 | 20 | 32.4 | 13.54 | 20 | 0.7
596009 | 5634119 | 25.5 | 19 - high_buildings | 218 | 0.1 | -90.36 | Site2_1 | 595836.74 | 5633899.27 | 30 | 0 | 0 | 65 | 6.2 | 3700 | 279.2401 | 0 | 0 | 50 | 20 | 32.4 | 13.54 | 20 | 0.7
595299 | 5634155 | 16.5 | 19 - high_buildings | 47.4 | -1.6 | -77.51 | Site0_3 | 595519.49 | 5634357.27 | 25 | 240 | 2 | 65 | 6.2 | 3700 | 299.3347 | 0.01 | 0.01 | 50 | 20 | 32.4 | 13.54 | 20 | 0.7
596084 | 5633273 | 13.5 | 12 - parks_in_urban | 350.1 | -5.2 | -86.04 | Site4_2 | 596048.98 | 5633472.55 | 34 | 120 | 5 | 65 | 6.2 | 3700 | 203.6341 | 0.07 | 0.07 | 50 | 20 | 32.4 | 13.54 | 20 | 0.7
595999 | 5634240 | 10.5 | 19 - high_buildings | 68.4 | -8.3 | -60.18 | Site1_3 | 596046.75 | 5634258.97 | 20 | 240 | 5 | 65 | 6.2 | 3700 | 52.2511 | 0.07 | 0.07 | 50 | 20 | 32.4 | 13.54 | 20 | 0.7
595366 | 5634382 | 1.5 | 7 - dense_urban | 99.3 | -8.3 | -96.73 | Site0_3 | 595519.49 | 5634357.27 | 25 | 240 | 2 | 65 | 6.2 | 3700 | 157.2355 | 0.01 | 0.01 | 50 | 20 | 32.4 | 13.54 | 20 | 0.7
595977 | 5634205 | 1.5 | 15 - dense_residential | 52.4 | -10.6 | -67.8 | Site1_3 | 596046.75 | 5634258.97 | 20 | 240 | 5 | 65 | 6.2 | 3700 | 90.1114 | 0.07 | 0.07 | 50 | 20 | 32.4 | 13.54 | 20 | 0.7
595976 | 5634124 | 16.5 | 19 - high_buildings | 27.7 | 0.9 | -77.49 | Site1_3 | 596046.75 | 5634258.97 | 20 | 240 | 5 | 65 | 6.2 | 3700 | 152.4294 | 0.07 | 0.07 | 50 | 20 | 32.4 | 13.54 | 20 | 0.7
595959 | 5634394 | 1.5 | 11 - open_in_urban | 146.9 | -8.6 | -82.84 | Site1_1 | 596046.75 | 5634258.97 | 20 | 0 | 1 | 65 | 6.2 | 3700 | 162.0969 | 0 | 0 | 50 | 20 | 32.4 | 13.54 | 20 | 0.7
596209 | 5633301 | 13.5 | 7 - dense_urban | 317.1 | -3.8 | -75.89 | Site4_2 | 596048.98 | 5633472.55 | 34 | 120 | 5 | 65 | 6.2 | 3700 | 235.4911 | 0.07 | 0.07 | 50 | 20 | 32.4 | 13.54 | 20 | 0.7
595447 | 5634311 | 10.5 | 7 - dense_urban | 57.4 | -9.6 | -61.5 | Site0_3 | 595519.49 | 5634357.27 | 25 | 240 | 2 | 65 | 6.2 | 3700 | 87.2122 | 0.01 | 0.01 | 50 | 20 | 32.4 | 13.54 | 20 | 0.7
596268 | 5633844 | 25.5 | 19 - high_buildings | 196.1 | -21.6 | -65.97 | Site3_1 | 596254.52 | 5633798.74 | 37 | 0 | 2 | 65 | 6.2 | 3700 | 48.6048 | 0.01 | 0.01 | 50 | 20 | 32.4 | 13.54 | 20 | 0.7
595919 | 5633313 | 4.5 | 12 - parks_in_urban | 39.1 | -8.7 | -82.49 | Site4_3 | 596048.98 | 5633472.55 | 34 | 240 | 0 | 65 | 6.2 | 3700 | 207.8972 | 0 | 0 | 50 | 20 | 32.4 | 13.54 | 20 | 0.7
596146 | 5633290 | 4.5 | 7 - dense_urban | 332.1 | -7.3 | -86.91 | Site4_2 | 596048.98 | 5633472.55 | 34 | 120 | 5 | 65 | 6.2 | 3700 | 208.8244 | 0.07 | 0.07 | 50 | 20 | 32.4 | 13.54 | 20 | 0.7
596343 | 5633671 | 19.5 | 7 - dense_urban | 325.5 | -6.4 | -56.23 | Site3_2 | 596254.52 | 5633798.74 | 37 | 120 | 0 | 65 | 6.2 | 3700 | 156.3728 | 0 | 0 | 50 | 20 | 32.4 | 13.54 | 20 | 0.7
596265 | 5633443 | 13.5 | 19 - high_buildings | 277.9 | -4.3 | -97.59 | Site4_2 | 596048.98 | 5633472.55 | 34 | 120 | 5 | 65 | 6.2 | 3700 | 218.9934 | 0.07 | 0.07 | 50 | 20 | 32.4 | 13.54 | 20 | 0.7
596275 | 5633759 | 4.5 | 15 - dense_residential | 333.4 | -35.2 | -79.23 | Site3_2 | 596254.52 | 5633798.74 | 37 | 120 | 0 | 65 | 6.2 | 3700 | 55.2716 | 0 | 0 | 50 | 20 | 32.4 | 13.54 | 20 | 0.7
596025 | 5634366 | 79.5 | 19 - high_buildings | 201.9 | 5.7 | -52.25 | Site2_1 | 595836.74 | 5633899.27 | 30 | 0 | 0 | 65 | 6.2 | 3700 | 505.6965 | 0 | 0 | 50 | 20 | 32.4 | 13.54 | 20 | 0.7
596294 | 5633688 | 10.5 | 12 - parks_in_urban | 340.6 | -11.8 | -65.26 | Site3_2 | 596254.52 | 5633798.74 | 37 | 120 | 0 | 65 | 6.2 | 3700 | 120.5167 | 0 | 0 | 50 | 20 | 32.4 | 13.54 | 20 | 0.7
596177 | 5633901 | 19.5 | 7 - dense_urban | 142.6 | -9.9 | -78.1 | Site3_1 | 596254.52 | 5633798.74 | 37 | 0 | 2 | 65 | 6.2 | 3700 | 129.5095 | 0.01 | 0.01 | 50 | 20 | 32.4 | 13.54 | 20 | 0.7
595904 | 5634103 | 7.5 | 9 - commercial_industrial | 198.2 | -5.5 | -74.85 | Site2_1 | 595836.74 | 5633899.27 | 30 | 0 | 0 | 65 | 6.2 | 3700 | 215.7222 | 0 | 0 | 50 | 20 | 32.4 | 13.54 | 20 | 0.7
595856 | 5633892 | 22.5 | 19 - high_buildings | 290.2 | -12.5 | -38.76 | Site2_2 | 595836.74 | 5633899.27 | 30 | 120 | 6 | 65 | 6.2 | 3700 | 21.9101 | 0.1 | 0.1 | 50 | 20 | 32.4 | 13.54 | 20 | 0.7
595545 | 5634242 | 13.5 | 7 - dense_urban | 347.3 | -5.6 | -80.78 | Site0_2 | 595519.49 | 5634357.27 | 25 | 120 | 0 | 65 | 6.2 | 3700 | 118.6178 | 0 | 0 | 50 | 20 | 32.4 | 13.54 | 20 | 0.7
595574 | 5634383 | 16.5 | 9 - commercial_industrial | 244.7 | -8 | -70.21 | Site0_2 | 595519.49 | 5634357.27 | 25 | 120 | 0 | 65 | 6.2 | 3700 | 60.8738 | 0 | 0 | 50 | 20 | 32.4 | 13.54 | 20 | 0.7
596101 | 5634253 | 1.5 | 7 - dense_urban | 276.3 | -10.9 | -78.68 | Site1_2 | 596046.75 | 5634258.97 | 20 | 120 | 0 | 65 | 6.2 | 3700 | 57.6277 | 0 | 0 | 50 | 20 | 32.4 | 13.54 | 20 | 0.7
595605 | 5634465 | 7.5 | 9 - commercial_industrial | 218.5 | -7.2 | -81.33 | Site0_1 | 595519.49 | 5634357.27 | 25 | 0 | 4 | 65 | 6.2 | 3700 | 138.6505 | 0.05 | 0.05 | 50 | 20 | 32.4 | 13.54 | 20 | 0.7
595969 | 5633588 | 13.5 | 12 - parks_in_urban | 145.2 | -8.7 | -76.99 | Site4_1 | 596048.98 | 5633472.55 | 34 | 0 | 1 | 65 | 6.2 | 3700 | 141.9357 | 0 | 0 | 50 | 20 | 32.4 | 13.54 | 20 | 0.7
595807 | 5634174 | 16.5 | 7 - dense_urban | 302.4 | 0.8 | -69.68 | Site0_2 | 595519.49 | 5634357.27 | 25 | 120 | 0 | 65 | 6.2 | 3700 | 341.0603 | 0 | 0 | 50 | 20 | 32.4 | 13.54 | 20 | 0.7
596050 | 5633693 | 4.5 | 19 - high_buildings | 62.7 | -8.3 | -83.4 | Site3_3 | 596254.52 | 5633798.74 | 37 | 240 | 3 | 65 | 6.2 | 3700 | 232.5202 | 0.03 | 0.03 | 50 | 20 | 32.4 | 13.54 | 20 | 0.7
596084 | 5634332 | 16.5 | 19 - high_buildings | 206.9 | -0.4 | -66.57 | Site1_1 | 596046.75 | 5634258.97 | 20 | 0 | 1 | 65 | 6.2 | 3700 | 82.056 | 0 | 0 | 50 | 20 | 32.4 | 13.54 | 20 | 0.7
595835 | 5634168 | 16.5 | 7 - dense_urban | 179.6 | -4.4 | -79.2 | Site2_1 | 595836.74 | 5633899.27 | 30 | 0 | 0 | 65 | 6.2 | 3700 | 269.0745 | 0 | 0 | 50 | 20 | 32.4 | 13.54 | 20 | 0.7
595672 | 5634483 | 7.5 | 9 - commercial_industrial | 230.5 | -4.2 | -93.34 | Site0_1 | 595519.49 | 5634357.27 | 25 | 0 | 4 | 65 | 6.2 | 3700 | 198.4278 | 0.05 | 0.05 | 50 | 20 | 32.4 | 13.54 | 20 | 0.7
596273 | 5633656 | 25.5 | 19 - high_buildings | 352.8 | -5 | -72.06 | Site3_3 | 596254.52 | 5633798.74 | 37 | 240 | 3 | 65 | 6.2 | 3700 | 144.39 | 0.03 | 0.03 | 50 | 20 | 32.4 | 13.54 | 20 | 0.7
596295 | 5633776 | 16.5 | 7 - dense_urban | 299.9 | -24 | -77.11 | Site3_2 | 596254.52 | 5633798.74 | 37 | 120 | 0 | 65 | 6.2 | 3700 | 50.7542 | 0 | 0 | 50 | 20 | 32.4 | 13.54 | 20 | 0.7
595509 | 5634573 | 4.5 | 19 - high_buildings | 177.3 | -5.2 | -69.37 | Site0_1 | 595519.49 | 5634357.27 | 25 | 0 | 4 | 65 | 6.2 | 3700 | 216.9556 | 0.05 | 0.05 | 50 | 20 | 32.4 | 13.54 | 20 | 0.7
595758 | 5634195 | 1.5 | 12 - parks_in_urban | 304.1 | -3.3 | -82.93 | Site0_2 | 595519.49 | 5634357.27 | 25 | 120 | 0 | 65 | 6.2 | 3700 | 289.4319 | 0 | 0 | 50 | 20 | 32.4 | 13.54 | 20 | 0.7
596181 | 5633794 | 25.5 | 19 - high_buildings | 86.1 | -11.1 | -64.96 | Site3_3 | 596254.52 | 5633798.74 | 37 | 240 | 3 | 65 | 6.2 | 3700 | 74.5648 | 0.03 | 0.03 | 50 | 20 | 32.4 | 13.54 | 20 | 0.7
595506 | 5634178 | 13.5 | 6 - urban | 4.2 | -3.7 | -86.34 | Site0_2 | 595519.49 | 5634357.27 | 25 | 120 | 0 | 65 | 6.2 | 3700 | 180.1443 | 0 | 0 | 50 | 20 | 32.4 | 13.54 | 20 | 0.7
596002 | 5633491 | 1.5 | 12 - parks_in_urban | 111 | -33.6 | -73.4 | Site4_1 | 596048.98 | 5633472.55 | 34 | 0 | 1 | 65 | 6.2 | 3700 | 60.0314 | 0 | 0 | 50 | 20 | 32.4 | 13.54 | 20 | 0.7
595522 | 5634302 | 4.5 | 9 - commercial_industrial | 356.9 | -20.4 | -70.79 | Site0_3 | 595519.49 | 5634357.27 | 25 | 240 | 2 | 65 | 6.2 | 3700 | 59.0027 | 0.01 | 0.01 | 50 | 20 | 32.4 | 13.54 | 20 | 0.7
596204 | 5633444 | 16.5 | 7 - dense_urban | 280.6 | -5.3 | -72.27 | Site4_2 | 596048.98 | 5633472.55 | 34 | 120 | 5 | 65 | 6.2 | 3700 | 158.5956 | 0.07 | 0.07 | 50 | 20 | 32.4 | 13.54 | 20 | 0.7
595717 | 5634291 | 16.5 | 7 - dense_urban | 288.4 | -1.2 | -71.15 | Site0_2 | 595519.49 | 5634357.27 | 25 | 120 | 0 | 65 | 6.2 | 3700 | 208.5046 | 0 | 0 | 50 | 20 | 32.4 | 13.54 | 20 | 0.7
596114 | 5633888 | 4.5 | 19 - high_buildings | 188.9 | -5 | -85.52 | Site4_1 | 596048.98 | 5633472.55 | 34 | 0 | 1 | 65 | 6.2 | 3700 | 421.5407 | 0 | 0 | 50 | 20 | 32.4 | 13.54 | 20 | 0.7
596358 | 5633793 | 1.5 | 19 - high_buildings | 273.3 | -20.9 | -87.06 | Site3_2 | 596254.52 | 5633798.74 | 37 | 120 | 0 | 65 | 6.2 | 3700 | 109.5505 | 0 | 0 | 50 | 20 | 32.4 | 13.54 | 20 | 0.7
596174 | 5634246 | 19.5 | 7 - dense_urban | 275.8 | 5.1 | -77.05 | Site1_2 | 596046.75 | 5634258.97 | 20 | 120 | 0 | 65 | 6.2 | 3700 | 127.9103 | 0 | 0 | 50 | 20 | 32.4 | 13.54 | 20 | 0.7
595674 | 5634321 | 13.5 | 7 - dense_urban | 283.1 | -3.1 | -73.61 | Site0_2 | 595519.49 | 5634357.27 | 25 | 120 | 0 | 65 | 6.2 | 3700 | 159.1261 | 0 | 0 | 50 | 20 | 32.4 | 13.54 | 20 | 0.7
596225 | 5633453 | 1.5 | 12 - parks_in_urban | 276.5 | -9.1 | -87.92 | Site4_2 | 596048.98 | 5633472.55 | 34 | 120 | 5 | 65 | 6.2 | 3700 | 180.0597 | 0.07 | 0.07 | 50 | 20 | 32.4 | 13.54 | 20 | 0.7
595649 | 5633821 | 1.5 | 15 - dense_residential | 67.5 | -8.8 | -74.32 | Site2_3 | 595836.74 | 5633899.27 | 30 | 240 | 4 | 65 | 6.2 | 3700 | 205.3893 | 0.05 | 0.05 | 50 | 20 | 32.4 | 13.54 | 20 | 0.7
595457 | 5634324 | 1.5 | 1 - open | 62 | -18.5 | -66.6 | Site0_3 | 595519.49 | 5634357.27 | 25 | 240 | 2 | 65 | 6.2 | 3700 | 74.5932 | 0.01 | 0.01 | 50 | 20 | 32.4 | 13.54 | 20 | 0.7
595523 | 5634393 | 13.5 | 9 - commercial_industrial | 186.3 | -17.6 | -66.75 | Site0_1 | 595519.49 | 5634357.27 | 25 | 0 | 4 | 65 | 6.2 | 3700 | 37.6988 | 0.05 | 0.05 | 50 | 20 | 32.4 | 13.54 | 20 | 0.7
595950 | 5633518 | 7.5 | 12 - parks_in_urban | 114.4 | -13.7 | -84.72 | Site4_3 | 596048.98 | 5633472.55 | 34 | 240 | 0 | 65 | 6.2 | 3700 | 112.0937 | 0 | 0 | 50 | 20 | 32.4 | 13.54 | 20 | 0.7
595834 | 5633365 | 1.5 | 22 - grass | 63.3 | -8.6 | -87.49 | Site4_3 | 596048.98 | 5633472.55 | 34 | 240 | 0 | 65 | 6.2 | 3700 | 242.5689 | 0 | 0 | 50 | 20 | 32.4 | 13.54 | 20 | 0.7
595697 | 5633902 | 7.5 | 19 - high_buildings | 91.2 | -12.3 | -77.11 | Site2_3 | 595836.74 | 5633899.27 | 30 | 240 | 4 | 65 | 6.2 | 3700 | 141.5661 | 0.05 | 0.05 | 50 | 20 | 32.4 | 13.54 | 20 | 0.7
595480 | 5634369 | 22.5 | 9 - commercial_industrial | 107.1 | -3.5 | -44.98 | Site0_3 | 595519.49 | 5634357.27 | 25 | 240 | 2 | 65 | 6.2 | 3700 | 41.2711 | 0.01 | 0.01 | 50 | 20 | 32.4 | 13.54 | 20 | 0.7
596193 | 5634252 | 7.5 | 7 - dense_urban | 172.2 | -4.8 | -93.1 | Site3_1 | 596254.52 | 5633798.74 | 37 | 0 | 2 | 65 | 6.2 | 3700 | 458.3662 | 0.01 | 0.01 | 50 | 20 | 32.4 | 13.54 | 20 | 0.7
595331 | 5634161 | 4.5 | 19 - high_buildings | 43.8 | -4.1 | -93.1 | Site0_3 | 595519.49 | 5634357.27 | 25 | 240 | 2 | 65 | 6.2 | 3700 | 272.8931 | 0.01 | 0.01 | 50 | 20 | 32.4 | 13.54 | 20 | 0.7
596064 | 5633317 | 1.5 | 22 - grass | 354.5 | -11 | -61.63 | Site4_2 | 596048.98 | 5633472.55 | 34 | 120 | 5 | 65 | 6.2 | 3700 | 159.6172 | 0.07 | 0.07 | 50 | 20 | 32.4 | 13.54 | 20 | 0.7
595546 | 5634606 | 4.5 | 19 - high_buildings | 186.2 | -4.2 | -90.48 | Site0_1 | 595519.49 | 5634357.27 | 25 | 0 | 4 | 65 | 6.2 | 3700 | 250.9774 | 0.05 | 0.05 | 50 | 20 | 32.4 | 13.54 | 20 | 0.7
595429 | 5634287 | 13.5 | 7 - dense_urban | 52.1 | -5.8 | -67.93 | Site0_3 | 595519.49 | 5634357.27 | 25 | 240 | 2 | 65 | 6.2 | 3700 | 115.1458 | 0.01 | 0.01 | 50 | 20 | 32.4 | 13.54 | 20 | 0.7
596151 | 5634238 | 4.5 | 7 - dense_urban | 281.4 | -3 | -81.57 | Site1_2 | 596046.75 | 5634258.97 | 20 | 120 | 0 | 65 | 6.2 | 3700 | 107.4619 | 0 | 0 | 50 | 20 | 32.4 | 13.54 | 20 | 0.7
596078 | 5633441 | 1.5 | 12 - parks_in_urban | 317.8 | -35.2 | -72.59 | Site4_2 | 596048.98 | 5633472.55 | 34 | 120 | 5 | 65 | 6.2 | 3700 | 53.7942 | 0.07 | 0.07 | 50 | 20 | 32.4 | 13.54 | 20 | 0.7
596219 | 5633538 | 10.5 | 7 - dense_urban | 249.1 | -6.7 | -82.64 | Site4_2 | 596048.98 | 5633472.55 | 34 | 120 | 5 | 65 | 6.2 | 3700 | 183.692 | 0.07 | 0.07 | 50 | 20 | 32.4 | 13.54 | 20 | 0.7
595608 | 5633883 | 1.5 | 7 - dense_urban | 86 | -9.3 | -88.23 | Site2_3 | 595836.74 | 5633899.27 | 30 | 240 | 4 | 65 | 6.2 | 3700 | 231.0821 | 0.05 | 0.05 | 50 | 20 | 32.4 | 13.54 | 20 | 0.7
595326 | 5634145 | 7.5 | 7 - dense_urban | 42.3 | -3.5 | -72.18 | Site0_3 | 595519.49 | 5634357.27 | 25 | 240 | 2 | 65 | 6.2 | 3700 | 287.7554 | 0.01 | 0.01 | 50 | 20 | 32.4 | 13.54 | 20 | 0.7
596222 | 5633342 | 19.5 | 7 - dense_urban | 307.1 | -3.3 | -86.07 | Site4_2 | 596048.98 | 5633472.55 | 34 | 120 | 5 | 65 | 6.2 | 3700 | 217.2314 | 0.07 | 0.07 | 50 | 20 | 32.4 | 13.54 | 20 | 0.7
595848 | 5633778 | 4.5 | 19 - high_buildings | 354.8 | -7.3 | -83.17 | Site2_2 | 595836.74 | 5633899.27 | 30 | 120 | 6 | 65 | 6.2 | 3700 | 124.4325 | 0.1 | 0.1 | 50 | 20 | 32.4 | 13.54 | 20 | 0.7
596218 | 5633319 | 13.5 | 7 - dense_urban | 312.3 | -4.1 | -77.66 | Site4_2 | 596048.98 | 5633472.55 | 34 | 120 | 5 | 65 | 6.2 | 3700 | 229.2719 | 0.07 | 0.07 | 50 | 20 | 32.4 | 13.54 | 20 | 0.7
595907 | 5633462 | 1.5 | 22 - grass | 85.6 | -13.6 | -86.98 | Site4_3 | 596048.98 | 5633472.55 | 34 | 240 | 0 | 65 | 6.2 | 3700 | 146.0338 | 0 | 0 | 50 | 20 | 32.4 | 13.54 | 20 | 0.7
596164 | 5634243 | 7.5 | 7 - dense_urban | 277.8 | -0.2 | -75.2 | Site1_2 | 596046.75 | 5634258.97 | 20 | 120 | 0 | 65 | 6.2 | 3700 | 118.991 | 0 | 0 | 50 | 20 | 32.4 | 13.54 | 20 | 0.7
595930 | 5633389 | 13.5 | 12 - parks_in_urban | 54.8 | -8 | -77.26 | Site4_3 | 596048.98 | 5633472.55 | 34 | 240 | 0 | 65 | 6.2 | 3700 | 146.8233 | 0 | 0 | 50 | 20 | 32.4 | 13.54 | 20 | 0.7
595867 | 5634157 | 1.5 | 11 - open_in_urban | 299.9 | -0.8 | -93.49 | Site0_2 | 595519.49 | 5634357.27 | 25 | 120 | 0 | 65 | 6.2 | 3700 | 401.7755 | 0 | 0 | 50 | 20 | 32.4 | 13.54 | 20 | 0.7
596076 | 5633169 | 1.5 | 11 - open_in_urban | 354.9 | -5.5 | -67.04 | Site4_2 | 596048.98 | 5633472.55 | 34 | 120 | 5 | 65 | 6.2 | 3700 | 306.4783 | 0.07 | 0.07 | 50 | 20 | 32.4 | 13.54 | 20 | 0.7
595664 | 5634541 | 13.5 | 8 - block_of_buildings | 218.2 | -1.6 | -88.52 | Site0_1 | 595519.49 | 5634357.27 | 25 | 0 | 4 | 65 | 6.2 | 3700 | 234.0344 | 0.05 | 0.05 | 50 | 20 | 32.4 | 13.54 | 20 | 0.7
595651 | 5634528 | 1.5 | 8 - block_of_buildings | 217.7 | -5.2 | -85.23 | Site0_1 | 595519.49 | 5634357.27 | 25 | 0 | 4 | 65 | 6.2 | 3700 | 216.7853 | 0.05 | 0.05 | 50 | 20 | 32.4 | 13.54 | 20 | 0.7
596389 | 5633723 | 4.5 | 12 - parks_in_urban | 299.6 | -12.3 | -82.86 | Site3_2 | 596254.52 | 5633798.74 | 37 | 120 | 0 | 65 | 6.2 | 3700 | 157.7266 | 0 | 0 | 50 | 20 | 32.4 | 13.54 | 20 | 0.7
595894 | 5634186 | 10.5 | 12 - parks_in_urban | 64.5 | -2.5 | -84.01 | Site1_3 | 596046.75 | 5634258.97 | 20 | 240 | 5 | 65 | 6.2 | 3700 | 169.5507 | 0.07 | 0.07 | 50 | 20 | 32.4 | 13.54 | 20 | 0.7
595881 | 5633282 | 13.5 | 12 - parks_in_urban | 41.3 | -6.2 | -80.42 | Site4_3 | 596048.98 | 5633472.55 | 34 | 240 | 0 | 65 | 6.2 | 3700 | 254.8467 | 0 | 0 | 50 | 20 | 32.4 | 13.54 | 20 | 0.7
596275 | 5633348 | 1.5 | 11 - open_in_urban | 298.9 | -6.3 | -93.97 | Site4_2 | 596048.98 | 5633472.55 | 34 | 120 | 5 | 65 | 6.2 | 3700 | 260.1038 | 0.07 | 0.07 | 50 | 20 | 32.4 | 13.54 | 20 | 0.7
595578 | 5634403 | 16.5 | 9 - commercial_industrial | 232.1 | -6.5 | -64.14 | Site0_1 | 595519.49 | 5634357.27 | 25 | 0 | 4 | 65 | 6.2 | 3700 | 74.7456 | 0.05 | 0.05 | 50 | 20 | 32.4 | 13.54 | 20 | 0.7
595664 | 5633860 | 4.5 | 7 - dense_urban | 77.3 | -10.7 | -70.38 | Site2_3 | 595836.74 | 5633899.27 | 30 | 240 | 4 | 65 | 6.2 | 3700 | 178.9734 | 0.05 | 0.05 | 50 | 20 | 32.4 | 13.54 | 20 | 0.7
596326 | 5633957 | 19.5 | 8 - block_of_buildings | 204.2 | -7.4 | -81.9 | Site3_1 | 596254.52 | 5633798.74 | 37 | 0 | 2 | 65 | 6.2 | 3700 | 174.5333 | 0.01 | 0.01 | 50 | 20 | 32.4 | 13.54 | 20 | 0.7
595929 | 5633535 | 1.5 | 12 - parks_in_urban | 117.3 | -13.9 | -86.16 | Site4_3 | 596048.98 | 5633472.55 | 34 | 240 | 0 | 65 | 6.2 | 3700 | 139.1095 | 0 | 0 | 50 | 20 | 32.4 | 13.54 | 20 | 0.7
595996 | 5633266 | 4.5 | 12 - parks_in_urban | 14.4 | -7.9 | -89.35 | Site4_3 | 596048.98 | 5633472.55 | 34 | 240 | 0 | 65 | 6.2 | 3700 | 215.2674 | 0 | 0 | 50 | 20 | 32.4 | 13.54 | 20 | 0.7
595571 | 5634281 | 22.5 | 7 - dense_urban | 325.6 | -1.6 | -68.94 | Site0_2 | 595519.49 | 5634357.27 | 25 | 120 | 0 | 65 | 6.2 | 3700 | 92.0687 | 0 | 0 | 50 | 20 | 32.4 | 13.54 | 20 | 0.7
596056 | 5634292 | 28.5 | 19 - high_buildings | 195.3 | 17.1 | -51.03 | Site1_1 | 596046.75 | 5634258.97 | 20 | 0 | 1 | 65 | 6.2 | 3700 | 35.3383 | 0 | 0 | 50 | 20 | 32.4 | 13.54 | 20 | 0.7
596062 | 5633824 | 19.5 | 7 - dense_urban | 288.4 | 1.1 | -75.53 | Site2_2 | 595836.74 | 5633899.27 | 30 | 120 | 6 | 65 | 6.2 | 3700 | 237.7349 | 0.1 | 0.1 | 50 | 20 | 32.4 | 13.54 | 20 | 0.7
595530 | 5634192 | 7.5 | 7 - dense_urban | 356.2 | -5.7 | -77.75 | Site0_2 | 595519.49 | 5634357.27 | 25 | 120 | 0 | 65 | 6.2 | 3700 | 166.5259 | 0 | 0 | 50 | 20 | 32.4 | 13.54 | 20 | 0.7
596088 | 5634173 | 19.5 | 19 - high_buildings | 334.5 | 4.5 | -86.12 | Site1_2 | 596046.75 | 5634258.97 | 20 | 120 | 0 | 65 | 6.2 | 3700 | 95.3554 | 0 | 0 | 50 | 20 | 32.4 | 13.54 | 20 | 0.7
595449 | 5634464 | 7.5 | 12 - parks_in_urban | 146.8 | -7.4 | -82.5 | Site0_1 | 595519.49 | 5634357.27 | 25 | 0 | 4 | 65 | 6.2 | 3700 | 129.0983 | 0.05 | 0.05 | 50 | 20 | 32.4 | 13.54 | 20 | 0.7
595654 | 5634496 | 4.5 | 9 - commercial_industrial | 224.2 | -5.2 | -84.8 | Site0_1 | 595519.49 | 5634357.27 | 25 | 0 | 4 | 65 | 6.2 | 3700 | 194.3173 | 0.05 | 0.05 | 50 | 20 | 32.4 | 13.54 | 20 | 0.7
595325 | 5634203 | 10.5 | 7 - dense_urban | 51.6 | -3.4 | -96.37 | Site0_3 | 595519.49 | 5634357.27 | 25 | 240 | 2 | 65 | 6.2 | 3700 | 248.6681 | 0.01 | 0.01 | 50 | 20 | 32.4 | 13.54 | 20 | 0.7
596338 | 5633699 | 1.5 | 19 - high_buildings | 320.3 | -15.3 | -74.28 | Site3_2 | 596254.52 | 5633798.74 | 37 | 120 | 0 | 65 | 6.2 | 3700 | 134.823 | 0 | 0 | 50 | 20 | 32.4 | 13.54 | 20 | 0.7
595964 | 5633475 | 16.5 | 12 - parks_in_urban | 91.3 | -12.3 | -75.61 | Site4_3 | 596048.98 | 5633472.55 | 34 | 240 | 0 | 65 | 6.2 | 3700 | 86.7978 | 0 | 0 | 50 | 20 | 32.4 | 13.54 | 20 | 0.7
595625 | 5634444 | 19.5 | 9 - commercial_industrial | 230.6 | -1.9 | -81.46 | Site0_1 | 595519.49 | 5634357.27 | 25 | 0 | 4 | 65 | 6.2 | 3700 | 136.692 | 0.05 | 0.05 | 50 | 20 | 32.4 | 13.54 | 20 | 0.7
596154 | 5633381 | 1.5 | 11 - open_in_urban | 311.2 | -11.9 | -88 | Site4_2 | 596048.98 | 5633472.55 | 34 | 120 | 5 | 65 | 6.2 | 3700 | 143.0624 | 0.07 | 0.07 | 50 | 20 | 32.4 | 13.54 | 20 | 0.7
595738 | 5633703 | 25.5 | 19 - high_buildings | 26.8 | -0.1 | -82.38 | Site2_3 | 595836.74 | 5633899.27 | 30 | 240 | 4 | 65 | 6.2 | 3700 | 219.7538 | 0.05 | 0.05 | 50 | 20 | 32.4 | 13.54 | 20 | 0.7
596188 | 5633638 | 4.5 | 7 - dense_urban | 22.6 | -10.6 | -97.89 | Site3_3 | 596254.52 | 5633798.74 | 37 | 240 | 3 | 65 | 6.2 | 3700 | 176.9704 | 0.03 | 0.03 | 50 | 20 | 32.4 | 13.54 | 20 | 0.7
596025 | 5633691 | 19.5 | 7 - dense_urban | 64.8 | -4.2 | -72.09 | Site3_3 | 596254.52 | 5633798.74 | 37 | 240 | 3 | 65 | 6.2 | 3700 | 254.1527 | 0.03 | 0.03 | 50 | 20 | 32.4 | 13.54 | 20 | 0.7
595570 | 5634383 | 7.5 | 9 - commercial_industrial | 243 | -17 | -58.64 | Site0_1 | 595519.49 | 5634357.27 | 25 | 0 | 4 | 65 | 6.2 | 3700 | 59.3257 | 0.05 | 0.05 | 50 | 20 | 32.4 | 13.54 | 20 | 0.7
596219 | 5634108 | 19.5 | 7 - dense_urban | 173.4 | -4.3 | -68.41 | Site3_1 | 596254.52 | 5633798.74 | 37 | 0 | 2 | 65 | 6.2 | 3700 | 311.7847 | 0.01 | 0.01 | 50 | 20 | 32.4 | 13.54 | 20 | 0.7
596003 | 5634135 | 1.5 | 19 - high_buildings | 19.5 | -5.4 | -82.34 | Site1_3 | 596046.75 | 5634258.97 | 20 | 240 | 5 | 65 | 6.2 | 3700 | 132.7587 | 0.07 | 0.07 | 50 | 20 | 32.4 | 13.54 | 20 | 0.7
595566 | 5634437 | 10.5 | 9 - commercial_industrial | 210.4 | -8.9 | -73.92 | Site0_1 | 595519.49 | 5634357.27 | 25 | 0 | 4 | 65 | 6.2 | 3700 | 93.4361 | 0.05 | 0.05 | 50 | 20 | 32.4 | 13.54 | 20 | 0.7
596224 | 5633504 | 13.5 | 7 - dense_urban | 260 | -6.3 | -81.23 | Site4_2 | 596048.98 | 5633472.55 | 34 | 120 | 5 | 65 | 6.2 | 3700 | 179.001 | 0.07 | 0.07 | 50 | 20 | 32.4 | 13.54 | 20 | 0.7
595660 | 5634507 | 13.5 | 8 - block_of_buildings | 163.8 | -3.4 | -102.59 | Site2_1 | 595836.74 | 5633899.27 | 30 | 0 | 0 | 65 | 6.2 | 3700 | 633.1232 | 0 | 0 | 50 | 20 | 32.4 | 13.54 | 20 | 0.7
595345 | 5634352 | 22.5 | 8 - block_of_buildings | 88.4 | -0.5 | -80.78 | Site0_3 | 595519.49 | 5634357.27 | 25 | 240 | 2 | 65 | 6.2 | 3700 | 174.5875 | 0.01 | 0.01 | 50 | 20 | 32.4 | 13.54 | 20 | 0.7
595862 | 5634262 | 19.5 | 8 - block_of_buildings | 90.9 | -2.3 | -85.99 | Site1_3 | 596046.75 | 5634258.97 | 20 | 240 | 5 | 65 | 6.2 | 3700 | 184.7755 | 0.07 | 0.07 | 50 | 20 | 32.4 | 13.54 | 20 | 0.7
595307 | 5634164 | 7.5 | 7 - dense_urban | 47.7 | -3.3 | -82.08 | Site0_3 | 595519.49 | 5634357.27 | 25 | 240 | 2 | 65 | 6.2 | 3700 | 287.7699 | 0.01 | 0.01 | 50 | 20 | 32.4 | 13.54 | 20 | 0.7
595285 | 5634243 | 1.5 | 11 - open_in_urban | 64 | -4.9 | -84.96 | Site0_3 | 595519.49 | 5634357.27 | 25 | 240 | 2 | 65 | 6.2 | 3700 | 261.9073 | 0.01 | 0.01 | 50 | 20 | 32.4 | 13.54 | 20 | 0.7
596085 | 5633424 | 10.5 | 12 - parks_in_urban | 323.7 | -17.8 | -58.62 | Site4_2 | 596048.98 | 5633472.55 | 34 | 120 | 5 | 65 | 6.2 | 3700 | 64.8598 | 0.07 | 0.07 | 50 | 20 | 32.4 | 13.54 | 20 | 0.7
596048 | 5633333 | 1.5 | 12 - parks_in_urban | 0.4 | -12.3 | -82.23 | Site4_2 | 596048.98 | 5633472.55 | 34 | 120 | 5 | 65 | 6.2 | 3700 | 143.2879 | 0.07 | 0.07 | 50 | 20 | 32.4 | 13.54 | 20 | 0.7
596125 | 5633316 | 1.5 | 12 - parks_in_urban | 334.2 | -9.6 | -73.73 | Site4_2 | 596048.98 | 5633472.55 | 34 | 120 | 5 | 65 | 6.2 | 3700 | 177.0401 | 0.07 | 0.07 | 50 | 20 | 32.4 | 13.54 | 20 | 0.7
595979 | 5633857 | 1.5 | 7 - dense_urban | 286.5 | -6.4 | -77.31 | Site2_2 | 595836.74 | 5633899.27 | 30 | 120 | 6 | 65 | 6.2 | 3700 | 151.1189 | 0.1 | 0.1 | 50 | 20 | 32.4 | 13.54 | 20 | 0.7
595500 | 5634484 | 22.5 | 19 - high_buildings | 171.5 | -0.7 | -67 | Site0_1 | 595519.49 | 5634357.27 | 25 | 0 | 4 | 65 | 6.2 | 3700 | 128.2443 | 0.05 | 0.05 | 50 | 20 | 32.4 | 13.54 | 20 | 0.7
595420 | 5634136 | 4.5 | 7 - dense_urban | 24.1 | -4.6 | -84.16 | Site0_3 | 595519.49 | 5634357.27 | 25 | 240 | 2 | 65 | 6.2 | 3700 | 243.4726 | 0.01 | 0.01 | 50 | 20 | 32.4 | 13.54 | 20 | 0.7
595496 | 5634330 | 16.5 | 9 - commercial_industrial | 40.4 | -13.5 | -68.54 | Site0_3 | 595519.49 | 5634357.27 | 25 | 240 | 2 | 65 | 6.2 | 3700 | 36.9822 | 0.01 | 0.01 | 50 | 20 | 32.4 | 13.54 | 20 | 0.7
596322 | 5633692 | 4.5 | 7 - dense_urban | 327.9 | -14.4 | -70.21 | Site3_2 | 596254.52 | 5633798.74 | 37 | 120 | 0 | 65 | 6.2 | 3700 | 130.3964 | 0 | 0 | 50 | 20 | 32.4 | 13.54 | 20 | 0.7
595903 | 5634081 | 7.5 | 9 - commercial_industrial | 199.9 | -6 | -78.27 | Site2_1 | 595836.74 | 5633899.27 | 30 | 0 | 0 | 65 | 6.2 | 3700 | 194.7368 | 0 | 0 | 50 | 20 | 32.4 | 13.54 | 20 | 0.7
596061 | 5634291 | 13.5 | 19 - high_buildings | 203.6 | -7.3 | -60.43 | Site1_1 | 596046.75 | 5634258.97 | 20 | 0 | 1 | 65 | 6.2 | 3700 | 35.6544 | 0 | 0 | 50 | 20 | 32.4 | 13.54 | 20 | 0.7
595498 | 5634559 | 13.5 | 19 - high_buildings | 174.1 | -3 | -85.82 | Site0_1 | 595519.49 | 5634357.27 | 25 | 0 | 4 | 65 | 6.2 | 3700 | 203.1971 | 0.05 | 0.05 | 50 | 20 | 32.4 | 13.54 | 20 | 0.7
595470 | 5634153 | 7.5 | 6 - urban | 13.5 | -4.5 | -93.56 | Site0_3 | 595519.49 | 5634357.27 | 25 | 240 | 2 | 65 | 6.2 | 3700 | 210.907 | 0.01 | 0.01 | 50 | 20 | 32.4 | 13.54 | 20 | 0.7
596116 | 5634240 | 7.5 | 19 - high_buildings | 285.4 | -2.8 | -81.55 | Site1_2 | 596046.75 | 5634258.97 | 20 | 120 | 0 | 65 | 6.2 | 3700 | 72.8812 | 0 | 0 | 50 | 20 | 32.4 | 13.54 | 20 | 0.7
595820 | 5633970 | 1.5 | 12 - parks_in_urban | 322.1 | 0.1 | -86.95 | Site0_2 | 595519.49 | 5634357.27 | 25 | 120 | 0 | 65 | 6.2 | 3700 | 490.751 | 0 | 0 | 50 | 20 | 32.4 | 13.54 | 20 | 0.7
596351 | 5633737 | 19.5 | 19 - high_buildings | 302.9 | -9.7 | -73.97 | Site3_2 | 596254.52 | 5633798.74 | 37 | 120 | 0 | 65 | 6.2 | 3700 | 115.8726 | 0 | 0 | 50 | 20 | 32.4 | 13.54 | 20 | 0.7
596283 | 5633706 | 1.5 | 19 - high_buildings | 343.2 | -19 | -77.3 | Site3_2 | 596254.52 | 5633798.74 | 37 | 120 | 0 | 65 | 6.2 | 3700 | 103.3057 | 0 | 0 | 50 | 20 | 32.4 | 13.54 | 20 | 0.7
595407 | 5634311 | 7.5 | 7 - dense_urban | 67.7 | -8.2 | -73.9 | Site0_3 | 595519.49 | 5634357.27 | 25 | 240 | 2 | 65 | 6.2 | 3700 | 122.8868 | 0.01 | 0.01 | 50 | 20 | 32.4 | 13.54 | 20 | 0.7
596280 | 5633497 | 4.5 | 7 - dense_urban | 264.1 | -6.5 | -94.65 | Site4_2 | 596048.98 | 5633472.55 | 34 | 120 | 5 | 65 | 6.2 | 3700 | 234.1758 | 0.07 | 0.07 | 50 | 20 | 32.4 | 13.54 | 20 | 0.7
595806 | 5633738 | 10.5 | 19 - high_buildings | 10.9 | -4 | -81.57 | Site2_3 | 595836.74 | 5633899.27 | 30 | 240 | 4 | 65 | 6.2 | 3700 | 165.3276 | 0.05 | 0.05 | 50 | 20 | 32.4 | 13.54 | 20 | 0.7
596143 | 5633875 | 1.5 | 15 - dense_residential | 274.5 | -2.3 | -86.6 | Site2_2 | 595836.74 | 5633899.27 | 30 | 120 | 6 | 65 | 6.2 | 3700 | 308.5393 | 0.1 | 0.1 | 50 | 20 | 32.4 | 13.54 | 20 | 0.7
595583 | 5634498 | 13.5 | 9 - commercial_industrial | 204.4 | -3.9 | -68.4 | Site0_1 | 595519.49 | 5634357.27 | 25 | 0 | 4 | 65 | 6.2 | 3700 | 154.8247 | 0.05 | 0.05 | 50 | 20 | 32.4 | 13.54 | 20 | 0.7
596220 | 5633706 | 1.5 | 12 - parks_in_urban | 20.6 | -19.1 | -99.09 | Site3_3 | 596254.52 | 5633798.74 | 37 | 240 | 3 | 65 | 6.2 | 3700 | 105.1313 | 0.03 | 0.03 | 50 | 20 | 32.4 | 13.54 | 20 | 0.7
595307 | 5634240 | 7.5 | 19 - high_buildings | 61.1 | -3.9 | -82.29 | Site0_3 | 595519.49 | 5634357.27 | 25 | 240 | 2 | 65 | 6.2 | 3700 | 243.3321 | 0.01 | 0.01 | 50 | 20 | 32.4 | 13.54 | 20 | 0.7
595629 | 5634292 | 10.5 | 7 - dense_urban | 300.6 | -6.5 | -83.67 | Site0_2 | 595519.49 | 5634357.27 | 25 | 120 | 0 | 65 | 6.2 | 3700 | 128.3077 | 0 | 0 | 50 | 20 | 32.4 | 13.54 | 20 | 0.7
595425 | 5634474 | 10.5 | 7 - dense_urban | 141.2 | -5.1 | -66.6 | Site0_1 | 595519.49 | 5634357.27 | 25 | 0 | 4 | 65 | 6.2 | 3700 | 150.8791 | 0.05 | 0.05 | 50 | 20 | 32.4 | 13.54 | 20 | 0.7
595639 | 5634529 | 7.5 | 8 - block_of_buildings | 214.9 | -4 | -91.17 | Site0_1 | 595519.49 | 5634357.27 | 25 | 0 | 4 | 65 | 6.2 | 3700 | 209.9526 | 0.05 | 0.05 | 50 | 20 | 32.4 | 13.54 | 20 | 0.7
595446 | 5634176 | 1.5 | 1 - open | 22 | -6.6 | -85.88 | Site0_3 | 595519.49 | 5634357.27 | 25 | 240 | 2 | 65 | 6.2 | 3700 | 197.0072 | 0.01 | 0.01 | 50 | 20 | 32.4 | 13.54 | 20 | 0.7
595934 | 5633332 | 7.5 | 12 - parks_in_urban | 39.2 | -8.6 | -78.35 | Site4_3 | 596048.98 | 5633472.55 | 34 | 240 | 0 | 65 | 6.2 | 3700 | 183.5128 | 0 | 0 | 50 | 20 | 32.4 | 13.54 | 20 | 0.7
595800 | 5634330 | 22.5 | 19 - high_buildings | 275.5 | 0.9 | -78.08 | Site0_2 | 595519.49 | 5634357.27 | 25 | 120 | 0 | 65 | 6.2 | 3700 | 281.8435 | 0 | 0 | 50 | 20 | 32.4 | 13.54 | 20 | 0.7
596316 | 5633884 | 1.5 | 11 - open_in_urban | 215.7 | -20.7 | -89.37 | Site3_1 | 596254.52 | 5633798.74 | 37 | 0 | 2 | 65 | 6.2 | 3700 | 110.9473 | 0.01 | 0.01 | 50 | 20 | 32.4 | 13.54 | 20 | 0.7
596027 | 5634171 | 19.5 | 7 - dense_urban | 12.8 | 1.6 | -76.61 | Site1_3 | 596046.75 | 5634258.97 | 20 | 240 | 5 | 65 | 6.2 | 3700 | 90.1612 | 0.07 | 0.07 | 50 | 20 | 32.4 | 13.54 | 20 | 0.7
595560 | 5634395 | 4.5 | 9 - commercial_industrial | 227.2 | -20.1 | -88.37 | Site0_1 | 595519.49 | 5634357.27 | 25 | 0 | 4 | 65 | 6.2 | 3700 | 59.0327 | 0.05 | 0.05 | 50 | 20 | 32.4 | 13.54 | 20 | 0.7
595686 | 5633829 | 31.5 | 19 - high_buildings | 65.1 | -0.5 | -67.09 | Site2_3 | 595836.74 | 5633899.27 | 30 | 240 | 4 | 65 | 6.2 | 3700 | 166.321 | 0.05 | 0.05 | 50 | 20 | 32.4 | 13.54 | 20 | 0.7
596130 | 5633469 | 10.5 | 12 - parks_in_urban | 272.8 | -14.2 | -86.67 | Site4_2 | 596048.98 | 5633472.55 | 34 | 120 | 5 | 65 | 6.2 | 3700 | 84.434 | 0.07 | 0.07 | 50 | 20 | 32.4 | 13.54 | 20 | 0.7
595749 | 5634238 | 7.5 | 15 - dense_residential | 297.4 | -2.8 | -81.31 | Site0_2 | 595519.49 | 5634357.27 | 25 | 120 | 0 | 65 | 6.2 | 3700 | 259.242 | 0 | 0 | 50 | 20 | 32.4 | 13.54 | 20 | 0.7
596233 | 5633491 | 4.5 | 15 - dense_residential | 264.4 | -8.2 | -83.85 | Site4_2 | 596048.98 | 5633472.55 | 34 | 120 | 5 | 65 | 6.2 | 3700 | 187.2806 | 0.07 | 0.07 | 50 | 20 | 32.4 | 13.54 | 20 | 0.7
596114 | 5634151 | 4.5 | 15 - dense_residential | 328.2 | -2.5 | -89.48 | Site1_2 | 596046.75 | 5634258.97 | 20 | 120 | 0 | 65 | 6.2 | 3700 | 128.1418 | 0 | 0 | 50 | 20 | 32.4 | 13.54 | 20 | 0.7
595772 | 5633790 | 10.5 | 19 - high_buildings | 30.8 | -6.5 | -69.45 | Site2_3 | 595836.74 | 5633899.27 | 30 | 240 | 4 | 65 | 6.2 | 3700 | 128.4969 | 0.05 | 0.05 | 50 | 20 | 32.4 | 13.54 | 20 | 0.7
595962 | 5633385 | 1.5 | 22 - grass | 44.7 | -14.3 | -85.8 | Site4_3 | 596048.98 | 5633472.55 | 34 | 240 | 0 | 65 | 6.2 | 3700 | 127.6196 | 0 | 0 | 50 | 20 | 32.4 | 13.54 | 20 | 0.7
595999 | 5634357 | 28.5 | 19 - high_buildings | 153.9 | 1.8 | -79.74 | Site1_1 | 596046.75 | 5634258.97 | 20 | 0 | 1 | 65 | 6.2 | 3700 | 109.3718 | 0 | 0 | 50 | 20 | 32.4 | 13.54 | 20 | 0.7
596385 | 5633744 | 7.5 | 12 - parks_in_urban | 292.9 | -12.6 | -79.6 | Site3_2 | 596254.52 | 5633798.74 | 37 | 120 | 0 | 65 | 6.2 | 3700 | 144.5398 | 0 | 0 | 50 | 20 | 32.4 | 13.54 | 20 | 0.7
596142 | 5634305 | 19.5 | 19 - high_buildings | 244.2 | 3.5 | -76.62 | Site1_2 | 596046.75 | 5634258.97 | 20 | 120 | 0 | 65 | 6.2 | 3700 | 105.7902 | 0 | 0 | 50 | 20 | 32.4 | 13.54 | 20 | 0.7
595941 | 5633462 | 7.5 | 12 - parks_in_urban | 84.2 | -13.7 | -71.57 | Site4_3 | 596048.98 | 5633472.55 | 34 | 240 | 0 | 65 | 6.2 | 3700 | 111.6836 | 0 | 0 | 50 | 20 | 32.4 | 13.54 | 20 | 0.7
595563 | 5634195 | 16.5 | 7 - dense_urban | 344.8 | -2.9 | -78.55 | Site0_2 | 595519.49 | 5634357.27 | 25 | 120 | 0 | 65 | 6.2 | 3700 | 168.2169 | 0 | 0 | 50 | 20 | 32.4 | 13.54 | 20 | 0.7
596202 | 5634029 | 16.5 | 7 - dense_urban | 167 | -6.9 | -77.41 | Site3_1 | 596254.52 | 5633798.74 | 37 | 0 | 2 | 65 | 6.2 | 3700 | 237.0617 | 0.01 | 0.01 | 50 | 20 | 32.4 | 13.54 | 20 | 0.7
595860 | 5633245 | 1.5 | 1 - open | 39.7 | -6.6 | -87.94 | Site4_3 | 596048.98 | 5633472.55 | 34 | 240 | 0 | 65 | 6.2 | 3700 | 297.5713 | 0 | 0 | 50 | 20 | 32.4 | 13.54 | 20 | 0.7
595372 | 5634291 | 13.5 | 7 - dense_urban | 65.8 | -4.1 | -75.22 | Site0_3 | 595519.49 | 5634357.27 | 25 | 240 | 2 | 65 | 6.2 | 3700 | 162.1026 | 0.01 | 0.01 | 50 | 20 | 32.4 | 13.54 | 20 | 0.7
596079 | 5634325 | 22.5 | 19 - high_buildings | 205.9 | 3.5 | -60.8 | Site1_1 | 596046.75 | 5634258.97 | 20 | 0 | 1 | 65 | 6.2 | 3700 | 73.5274 | 0 | 0 | 50 | 20 | 32.4 | 13.54 | 20 | 0.7
595786 | 5634184 | 22.5 | 7 - dense_urban | 169.9 | -4.1 | -85.26 | Site2_1 | 595836.74 | 5633899.27 | 30 | 0 | 0 | 65 | 6.2 | 3700 | 289.3129 | 0 | 0 | 50 | 20 | 32.4 | 13.54 | 20 | 0.7
596134 | 5634154 | 19.5 | 7 - dense_urban | 320.4 | 4.4 | -70.47 | Site1_2 | 596046.75 | 5634258.97 | 20 | 120 | 0 | 65 | 6.2 | 3700 | 136.4973 | 0 | 0 | 50 | 20 | 32.4 | 13.54 | 20 | 0.7
595366 | 5634228 | 10.5 | 19 - high_buildings | 49.9 | -4.1 | -78.09 | Site0_3 | 595519.49 | 5634357.27 | 25 | 240 | 2 | 65 | 6.2 | 3700 | 201.1968 | 0.01 | 0.01 | 50 | 20 | 32.4 | 13.54 | 20 | 0.7
596275 | 5633685 | 1.5 | 15 - dense_residential | 350 | -16.1 | -83.47 | Site3_2 | 596254.52 | 5633798.74 | 37 | 120 | 0 | 65 | 6.2 | 3700 | 120.8986 | 0 | 0 | 50 | 20 | 32.4 | 13.54 | 20 | 0.7
595910 | 5634090 | 1.5 | 9 - commercial_industrial | 39 | -4.1 | -90.94 | Site1_3 | 596046.75 | 5634258.97 | 20 | 240 | 5 | 65 | 6.2 | 3700 | 218.1597 | 0.07 | 0.07 | 50 | 20 | 32.4 | 13.54 | 20 | 0.7
595828 | 5634084 | 1.5 | 11 - open_in_urban | 51.4 | -5 | -94.2 | Site1_3 | 596046.75 | 5634258.97 | 20 | 240 | 5 | 65 | 6.2 | 3700 | 280.7282 | 0.07 | 0.07 | 50 | 20 | 32.4 | 13.54 | 20 | 0.7
595709 | 5634072 | 13.5 | 19 - high_buildings | 326.3 | -0.9 | -88.71 | Site0_2 | 595519.49 | 5634357.27 | 25 | 120 | 0 | 65 | 6.2 | 3700 | 342.6737 | 0 | 0 | 50 | 20 | 32.4 | 13.54 | 20 | 0.7
595592 | 5633709 | 1.5 | 1 - open | 52.2 | -6.2 | -83.21 | Site2_3 | 595836.74 | 5633899.27 | 30 | 240 | 4 | 65 | 6.2 | 3700 | 311.3079 | 0.05 | 0.05 | 50 | 20 | 32.4 | 13.54 | 20 | 0.7
596083 | 5634160 | 10.5 | 19 - high_buildings | 340 | -0.3 | -69.15 | Site1_2 | 596046.75 | 5634258.97 | 20 | 120 | 0 | 65 | 6.2 | 3700 | 105.8271 | 0 | 0 | 50 | 20 | 32.4 | 13.54 | 20 | 0.7
595877 | 5634273 | 4.5 | 12 - parks_in_urban | 283.2 | -0.5 | -90.01 | Site0_2 | 595519.49 | 5634357.27 | 25 | 120 | 0 | 65 | 6.2 | 3700 | 367.8792 | 0 | 0 | 50 | 20 | 32.4 | 13.54 | 20 | 0.7
595672 | 5633748 | 1.5 | 1 - open | 47.5 | -7.5 | -85.41 | Site2_3 | 595836.74 | 5633899.27 | 30 | 240 | 4 | 65 | 6.2 | 3700 | 225.4643 | 0.05 | 0.05 | 50 | 20 | 32.4 | 13.54 | 20 | 0.7
596382 | 5633725 | 13.5 | 12 - parks_in_urban | 300.2 | -9.8 | -70.07 | Site3_2 | 596254.52 | 5633798.74 | 37 | 120 | 0 | 65 | 6.2 | 3700 | 149.1341 | 0 | 0 | 50 | 20 | 32.4 | 13.54 | 20 | 0.7
595887 | 5633351 | 1.5 | 22 - grass | 53 | -9.7 | -90.22 | Site4_3 | 596048.98 | 5633472.55 | 34 | 240 | 0 | 65 | 6.2 | 3700 | 205.1053 | 0 | 0 | 50 | 20 | 32.4 | 13.54 | 20 | 0.7
595390 | 5634276 | 22.5 | 7 - dense_urban | 57.9 | -0.9 | -83.31 | Site0_3 | 595519.49 | 5634357.27 | 25 | 240 | 2 | 65 | 6.2 | 3700 | 152.901 | 0.01 | 0.01 | 50 | 20 | 32.4 | 13.54 | 20 | 0.7
596345 | 5633702 | 1.5 | 19 - high_buildings | 317.1 | -15.4 | -75.35 | Site3_2 | 596254.52 | 5633798.74 | 37 | 120 | 0 | 65 | 6.2 | 3700 | 137.1332 | 0 | 0 | 50 | 20 | 32.4 | 13.54 | 20 | 0.7
595620 | 5634382 | 10.5 | 19 - high_buildings | 256.1 | -7.9 | -80.54 | Site0_2 | 595519.49 | 5634357.27 | 25 | 120 | 0 | 65 | 6.2 | 3700 | 104.5183 | 0 | 0 | 50 | 20 | 32.4 | 13.54 | 20 | 0.7
596003 | 5633519 | 10.5 | 12 - parks_in_urban | 135 | -20.6 | -75 | Site4_1 | 596048.98 | 5633472.55 | 34 | 0 | 1 | 65 | 6.2 | 3700 | 69.4551 | 0 | 0 | 50 | 20 | 32.4 | 13.54 | 20 | 0.7
596163 | 5633241 | 7.5 | 12 - parks_in_urban | 333.8 | -4.1 | -88 | Site4_2 | 596048.98 | 5633472.55 | 34 | 120 | 5 | 65 | 6.2 | 3700 | 259.4575 | 0.07 | 0.07 | 50 | 20 | 32.4 | 13.54 | 20 | 0.7
595343 | 5634248 | 19.5 | 19 - high_buildings | 58.2 | -1.2 | -69.22 | Site0_3 | 595519.49 | 5634357.27 | 25 | 240 | 2 | 65 | 6.2 | 3700 | 207.6509 | 0.01 | 0.01 | 50 | 20 | 32.4 | 13.54 | 20 | 0.7
596288 | 5633658 | 16.5 | 12 - parks_in_urban | 346.8 | -7.7 | -80.93 | Site3_2 | 596254.52 | 5633798.74 | 37 | 120 | 0 | 65 | 6.2 | 3700 | 146.1127 | 0 | 0 | 50 | 20 | 32.4 | 13.54 | 20 | 0.7
595401 | 5634179 | 13.5 | 7 - dense_urban | 33.5 | -2.8 | -66.7 | Site0_3 | 595519.49 | 5634357.27 | 25 | 240 | 2 | 65 | 6.2 | 3700 | 214.3649 | 0.01 | 0.01 | 50 | 20 | 32.4 | 13.54 | 20 | 0.7
595348 | 5634343 | 10.5 | 6 - urban | 85.3 | -4.5 | -70.49 | Site0_3 | 595519.49 | 5634357.27 | 25 | 240 | 2 | 65 | 6.2 | 3700 | 172.6925 | 0.01 | 0.01 | 50 | 20 | 32.4 | 13.54 | 20 | 0.7
595774 | 5633709 | 31.5 | 19 - high_buildings | 18.3 | 2.4 | -87.66 | Site2_3 | 595836.74 | 5633899.27 | 30 | 240 | 4 | 65 | 6.2 | 3700 | 200.3528 | 0.05 | 0.05 | 50 | 20 | 32.4 | 13.54 | 20 | 0.7
595996 | 5633867 | 19.5 | 7 - dense_urban | 281.4 | 0.5 | -62.82 | Site2_2 | 595836.74 | 5633899.27 | 30 | 120 | 6 | 65 | 6.2 | 3700 | 162.8353 | 0.1 | 0.1 | 50 | 20 | 32.4 | 13.54 | 20 | 0.7
596105 | 5633409 | 4.5 | 12 - parks_in_urban | 318.8 | -16.7 | -65.27 | Site4_2 | 596048.98 | 5633472.55 | 34 | 120 | 5 | 65 | 6.2 | 3700 | 89.7056 | 0.07 | 0.07 | 50 | 20 | 32.4 | 13.54 | 20 | 0.7
596076 | 5633775 | 7.5 | 19 - high_buildings | 82.4 | -10.2 | -83.28 | Site3_3 | 596254.52 | 5633798.74 | 37 | 240 | 3 | 65 | 6.2 | 3700 | 182.4917 | 0.03 | 0.03 | 50 | 20 | 32.4 | 13.54 | 20 | 0.7
596260 | 5633435 | 10.5 | 19 - high_buildings | 359.2 | -3.5 | -88.03 | Site3_2 | 596254.52 | 5633798.74 | 37 | 120 | 0 | 65 | 6.2 | 3700 | 364.7452 | 0 | 0 | 50 | 20 | 32.4 | 13.54 | 20 | 0.7
595379 | 5634278 | 22.5 | 7 - dense_urban | 60.6 | -0.9 | -73.71 | Site0_3 | 595519.49 | 5634357.27 | 25 | 240 | 2 | 65 | 6.2 | 3700 | 161.3302 | 0.01 | 0.01 | 50 | 20 | 32.4 | 13.54 | 20 | 0.7
595597 | 5634227 | 13.5 | 7 - dense_urban | 329 | -4.3 | -70.43 | Site0_2 | 595519.49 | 5634357.27 | 25 | 120 | 0 | 65 | 6.2 | 3700 | 152.0208 | 0 | 0 | 50 | 20 | 32.4 | 13.54 | 20 | 0.7
595455 | 5634442 | 4.5 | 7 - dense_urban | 143 | -10.4 | -70.72 | Site0_1 | 595519.49 | 5634357.27 | 25 | 0 | 4 | 65 | 6.2 | 3700 | 108.4361 | 0.05 | 0.05 | 50 | 20 | 32.4 | 13.54 | 20 | 0.7
595997 | 5634201 | 10.5 | 19 - high_buildings | 40.8 | -5.6 | -70.41 | Site1_3 | 596046.75 | 5634258.97 | 20 | 240 | 5 | 65 | 6.2 | 3700 | 76.9794 | 0.07 | 0.07 | 50 | 20 | 32.4 | 13.54 | 20 | 0.7
595961 | 5634086 | 16.5 | 19 - high_buildings | 26.4 | 0.7 | -82.31 | Site1_3 | 596046.75 | 5634258.97 | 20 | 240 | 5 | 65 | 6.2 | 3700 | 193.0905 | 0.07 | 0.07 | 50 | 20 | 32.4 | 13.54 | 20 | 0.7
596056 | 5634390 | 1.5 | 1 - open | 183.9 | -7.2 | -97.59 | Site1_1 | 596046.75 | 5634258.97 | 20 | 0 | 1 | 65 | 6.2 | 3700 | 132.6525 | 0 | 0 | 50 | 20 | 32.4 | 13.54 | 20 | 0.7
595850 | 5633356 | 16.5 | 12 - parks_in_urban | 59.5 | -5.1 | -98.28 | Site4_3 | 596048.98 | 5633472.55 | 34 | 240 | 0 | 65 | 6.2 | 3700 | 231.2643 | 0 | 0 | 50 | 20 | 32.4 | 13.54 | 20 | 0.7
595391 | 5634339 | 1.5 | 1 - open | 82 | -10.3 | -84 | Site0_3 | 595519.49 | 5634357.27 | 25 | 240 | 2 | 65 | 6.2 | 3700 | 131.8928 | 0.01 | 0.01 | 50 | 20 | 32.4 | 13.54 | 20 | 0.7
596075 | 5634266 | 13.5 | 19 - high_buildings | 256 | 1 | -66.86 | Site1_2 | 596046.75 | 5634258.97 | 20 | 120 | 0 | 65 | 6.2 | 3700 | 29.8284 | 0 | 0 | 50 | 20 | 32.4 | 13.54 | 20 | 0.7
596387 | 5633786 | 13.5 | 12 - parks_in_urban | 275.6 | -11.3 | -79.68 | Site3_2 | 596254.52 | 5633798.74 | 37 | 120 | 0 | 65 | 6.2 | 3700 | 135.1499 | 0 | 0 | 50 | 20 | 32.4 | 13.54 | 20 | 0.7
595733 | 5633945 | 1.5 | 19 - high_buildings | 113.9 | -17.8 | -84.05 | Site2_3 | 595836.74 | 5633899.27 | 30 | 240 | 4 | 65 | 6.2 | 3700 | 116.8994 | 0.05 | 0.05 | 50 | 20 | 32.4 | 13.54 | 20 | 0.7
596379 | 5633702 | 10.5 | 12 - parks_in_urban | 308 | -9.9 | -64.42 | Site3_2 | 596254.52 | 5633798.74 | 37 | 120 | 0 | 65 | 6.2 | 3700 | 159.8629 | 0 | 0 | 50 | 20 | 32.4 | 13.54 | 20 | 0.7
595621 | 5634522 | 4.5 | 9 - commercial_industrial | 211.7 | -5.4 | -87.44 | Site0_1 | 595519.49 | 5634357.27 | 25 | 0 | 4 | 65 | 6.2 | 3700 | 194.5778 | 0.05 | 0.05 | 50 | 20 | 32.4 | 13.54 | 20 | 0.7
596056 | 5633318 | 4.5 | 12 - parks_in_urban | 357.4 | -10.4 | -76.91 | Site4_2 | 596048.98 | 5633472.55 | 34 | 120 | 5 | 65 | 6.2 | 3700 | 157.4968 | 0.07 | 0.07 | 50 | 20 | 32.4 | 13.54 | 20 | 0.7
595500 | 5634366 | 13.5 | 9 - commercial_industrial | 115.3 | -28.7 | -54.35 | Site0_3 | 595519.49 | 5634357.27 | 25 | 240 | 2 | 65 | 6.2 | 3700 | 24.2554 | 0.01 | 0.01 | 50 | 20 | 32.4 | 13.54 | 20 | 0.7
595427 | 5634498 | 1.5 | 7 - dense_urban | 146.9 | -7.9 | -93.84 | Site0_1 | 595519.49 | 5634357.27 | 25 | 0 | 4 | 65 | 6.2 | 3700 | 170.0341 | 0.05 | 0.05 | 50 | 20 | 32.4 | 13.54 | 20 | 0.7
595702 | 5633682 | 1.5 | 7 - dense_urban | 31.9 | -5.9 | -82.35 | Site2_3 | 595836.74 | 5633899.27 | 30 | 240 | 4 | 65 | 6.2 | 3700 | 257.2419 | 0.05 | 0.05 | 50 | 20 | 32.4 | 13.54 | 20 | 0.7
595372 | 5634248 | 7.5 | 19 - high_buildings | 53.4 | -5.5 | -79.04 | Site0_3 | 595519.49 | 5634357.27 | 25 | 240 | 2 | 65 | 6.2 | 3700 | 184.3895 | 0.01 | 0.01 | 50 | 20 | 32.4 | 13.54 | 20 | 0.7
596344 | 5633730 | 19.5 | 19 - high_buildings | 307.8 | -9.8 | -69.04 | Site3_2 | 596254.52 | 5633798.74 | 37 | 120 | 0 | 65 | 6.2 | 3700 | 114.1845 | 0 | 0 | 50 | 20 | 32.4 | 13.54 | 20 | 0.7
596133 | 5633890 | 7.5 | 15 - dense_residential | 126.7 | -13.1 | -84.82 | Site3_1 | 596254.52 | 5633798.74 | 37 | 0 | 2 | 65 | 6.2 | 3700 | 154.8087 | 0.01 | 0.01 | 50 | 20 | 32.4 | 13.54 | 20 | 0.7
595913 | 5634130 | 1.5 | 1 - open | 46.1 | -5.1 | -90.46 | Site1_3 | 596046.75 | 5634258.97 | 20 | 240 | 5 | 65 | 6.2 | 3700 | 186.7206 | 0.07 | 0.07 | 50 | 20 | 32.4 | 13.54 | 20 | 0.7
596143 | 5634312 | 10.5 | 7 - dense_urban | 241.1 | -2.3 | -72.77 | Site1_2 | 596046.75 | 5634258.97 | 20 | 120 | 0 | 65 | 6.2 | 3700 | 110.3018 | 0 | 0 | 50 | 20 | 32.4 | 13.54 | 20 | 0.7
595553 | 5634423 | 10.5 | 9 - commercial_industrial | 207.3 | -11.1 | -78.15 | Site0_1 | 595519.49 | 5634357.27 | 25 | 0 | 4 | 65 | 6.2 | 3700 | 75.1904 | 0.05 | 0.05 | 50 | 20 | 32.4 | 13.54 | 20 | 0.7
595509 | 5634326 | 22.5 | 9 - commercial_industrial | 17.9 | -4.4 | -54.56 | Site0_3 | 595519.49 | 5634357.27 | 25 | 240 | 2 | 65 | 6.2 | 3700 | 33.0772 | 0.01 | 0.01 | 50 | 20 | 32.4 | 13.54 | 20 | 0.7
595574 | 5634444 | 4.5 | 9 - commercial_industrial | 212.3 | -11.3 | -82.18 | Site0_1 | 595519.49 | 5634357.27 | 25 | 0 | 4 | 65 | 6.2 | 3700 | 104.4686 | 0.05 | 0.05 | 50 | 20 | 32.4 | 13.54 | 20 | 0.7
596103 | 5633338 | 1.5 | 12 - parks_in_urban | 338.2 | -11.5 | -64.4 | Site4_2 | 596048.98 | 5633472.55 | 34 | 120 | 5 | 65 | 6.2 | 3700 | 148.5871 | 0.07 | 0.07 | 50 | 20 | 32.4 | 13.54 | 20 | 0.7
595538 | 5634183 | 13.5 | 7 - dense_urban | 353.8 | -3.8 | -82.61 | Site0_2 | 595519.49 | 5634357.27 | 25 | 120 | 0 | 65 | 6.2 | 3700 | 175.6272 | 0 | 0 | 50 | 20 | 32.4 | 13.54 | 20 | 0.7
595416 | 5634331 | 1.5 | 15 - dense_residential | 75.8 | -13 | -71.81 | Site0_3 | 595519.49 | 5634357.27 | 25 | 240 | 2 | 65 | 6.2 | 3700 | 109.3277 | 0.01 | 0.01 | 50 | 20 | 32.4 | 13.54 | 20 | 0.7
596090 | 5634172 | 16.5 | 19 - high_buildings | 333.7 | 2.7 | -79.87 | Site1_2 | 596046.75 | 5634258.97 | 20 | 120 | 0 | 65 | 6.2 | 3700 | 97.1936 | 0 | 0 | 50 | 20 | 32.4 | 13.54 | 20 | 0.7
596002 | 5634366 | 1.5 | 19 - high_buildings | 157.2 | -11.4 | -79.04 | Site1_1 | 596046.75 | 5634258.97 | 20 | 0 | 1 | 65 | 6.2 | 3700 | 117.4744 | 0 | 0 | 50 | 20 | 32.4 | 13.54 | 20 | 0.7
595505 | 5634404 | 7.5 | 9 - commercial_industrial | 163.4 | -19.6 | -73.92 | Site0_1 | 595519.49 | 5634357.27 | 25 | 0 | 4 | 65 | 6.2 | 3700 | 51.9606 | 0.05 | 0.05 | 50 | 20 | 32.4 | 13.54 | 20 | 0.7
595575 | 5634580 | 16.5 | 8 - block_of_buildings | 194.1 | -1.6 | -77.24 | Site0_1 | 595519.49 | 5634357.27 | 25 | 0 | 4 | 65 | 6.2 | 3700 | 229.7004 | 0.05 | 0.05 | 50 | 20 | 32.4 | 13.54 | 20 | 0.7
595899 | 5633730 | 10.5 | 7 - dense_urban | 79 | -5.1 | -77.49 | Site3_3 | 596254.52 | 5633798.74 | 37 | 240 | 3 | 65 | 6.2 | 3700 | 363.0729 | 0.03 | 0.03 | 50 | 20 | 32.4 | 13.54 | 20 | 0.7
595897 | 5633859 | 16.5 | 19 - high_buildings | 303.7 | -4.4 | -70.53 | Site2_2 | 595836.74 | 5633899.27 | 30 | 120 | 6 | 65 | 6.2 | 3700 | 73.7237 | 0.1 | 0.1 | 50 | 20 | 32.4 | 13.54 | 20 | 0.7
595488 | 5634222 | 1.5 | 1 - open | 12.9 | -9.2 | -83.19 | Site0_3 | 595519.49 | 5634357.27 | 25 | 240 | 2 | 65 | 6.2 | 3700 | 140.8611 | 0.01 | 0.01 | 50 | 20 | 32.4 | 13.54 | 20 | 0.7
595294 | 5634201 | 22.5 | 19 - high_buildings | 55.3 | -0.3 | -82.57 | Site0_3 | 595519.49 | 5634357.27 | 25 | 240 | 2 | 65 | 6.2 | 3700 | 274.358 | 0.01 | 0.01 | 50 | 20 | 32.4 | 13.54 | 20 | 0.7
596126 | 5634256 | 1.5 | 11 - open_in_urban | 272.2 | -6.9 | -80.03 | Site1_2 | 596046.75 | 5634258.97 | 20 | 120 | 0 | 65 | 6.2 | 3700 | 81.4348 | 0 | 0 | 50 | 20 | 32.4 | 13.54 | 20 | 0.7
596034 | 5634289 | 13.5 | 19 - high_buildings | 156.6 | -7.8 | -59.46 | Site1_1 | 596046.75 | 5634258.97 | 20 | 0 | 1 | 65 | 6.2 | 3700 | 33.2658 | 0 | 0 | 50 | 20 | 32.4 | 13.54 | 20 | 0.7
595425 | 5634313 | 10.5 | 7 - dense_urban | 64.9 | -8 | -85.43 | Site0_3 | 595519.49 | 5634357.27 | 25 | 240 | 2 | 65 | 6.2 | 3700 | 105.3491 | 0.01 | 0.01 | 50 | 20 | 32.4 | 13.54 | 20 | 0.7
596206 | 5633457 | 10.5 | 7 - dense_urban | 275.8 | -7.4 | -77.27 | Site4_2 | 596048.98 | 5633472.55 | 34 | 120 | 5 | 65 | 6.2 | 3700 | 159.5285 | 0.07 | 0.07 | 50 | 20 | 32.4 | 13.54 | 20 | 0.7
596038 | 5633780 | 4.5 | 7 - dense_urban | 177.9 | -6.2 | -88.76 | Site4_1 | 596048.98 | 5633472.55 | 34 | 0 | 1 | 65 | 6.2 | 3700 | 309.0571 | 0 | 0 | 50 | 20 | 32.4 | 13.54 | 20 | 0.7
595752 | 5633960 | 19.5 | 19 - high_buildings | 125.7 | -10 | -78.59 | Site2_1 | 595836.74 | 5633899.27 | 30 | 0 | 0 | 65 | 6.2 | 3700 | 104.7819 | 0 | 0 | 50 | 20 | 32.4 | 13.54 | 20 | 0.7
596062 | 5634225 | 25.5 | 19 - high_buildings | 336.2 | 18.6 | -63.32 | Site1_2 | 596046.75 | 5634258.97 | 20 | 120 | 0 | 65 | 6.2 | 3700 | 37.6401 | 0 | 0 | 50 | 20 | 32.4 | 13.54 | 20 | 0.7
596227 | 5633815 | 19.5 | 19 - high_buildings | 119.7 | -29.8 | -70.55 | Site3_3 | 596254.52 | 5633798.74 | 37 | 240 | 3 | 65 | 6.2 | 3700 | 36.4416 | 0.03 | 0.03 | 50 | 20 | 32.4 | 13.54 | 20 | 0.7
595898 | 5633433 | 1.5 | 12 - parks_in_urban | 75.2 | -12.5 | -73.91 | Site4_3 | 596048.98 | 5633472.55 | 34 | 240 | 0 | 65 | 6.2 | 3700 | 159.4221 | 0 | 0 | 50 | 20 | 32.4 | 13.54 | 20 | 0.7
595323 | 5634162 | 1.5 | 19 - high_buildings | 45.1 | -4.7 | -93.88 | Site0_3 | 595519.49 | 5634357.27 | 25 | 240 | 2 | 65 | 6.2 | 3700 | 278.0125 | 0.01 | 0.01 | 50 | 20 | 32.4 | 13.54 | 20 | 0.7
595668 | 5633680 | 25.5 | 19 - high_buildings | 37.7 | -0.7 | -65.5 | Site2_3 | 595836.74 | 5633899.27 | 30 | 240 | 4 | 65 | 6.2 | 3700 | 276.7179 | 0.05 | 0.05 | 50 | 20 | 32.4 | 13.54 | 20 | 0.7
595746 | 5633935 | 1.5 | 7 - dense_urban | 111.6 | -21 | -75.54 | Site2_3 | 595836.74 | 5633899.27 | 30 | 240 | 4 | 65 | 6.2 | 3700 | 101.6003 | 0.05 | 0.05 | 50 | 20 | 32.4 | 13.54 | 20 | 0.7
596150 | 5634227 | 1.5 | 7 - dense_urban | 287.3 | -4.5 | -77.38 | Site1_2 | 596046.75 | 5634258.97 | 20 | 120 | 0 | 65 | 6.2 | 3700 | 109.6581 | 0 | 0 | 50 | 20 | 32.4 | 13.54 | 20 | 0.7
596059 | 5634252 | 7.5 | 19 - high_buildings | 300.3 | -31.5 | -47.85 | Site1_2 | 596046.75 | 5634258.97 | 20 | 120 | 0 | 65 | 6.2 | 3700 | 18.8386 | 0 | 0 | 50 | 20 | 32.4 | 13.54 | 20 | 0.7
596070 | 5634236 | 1.5 | 19 - high_buildings | 315 | -17.9 | -74.01 | Site1_2 | 596046.75 | 5634258.97 | 20 | 120 | 0 | 65 | 6.2 | 3700 | 37.5557 | 0 | 0 | 50 | 20 | 32.4 | 13.54 | 20 | 0.7
595663 | 5633855 | 4.5 | 7 - dense_urban | 75.8 | -10.6 | -82.68 | Site2_3 | 595836.74 | 5633899.27 | 30 | 240 | 4 | 65 | 6.2 | 3700 | 181.0957 | 0.05 | 0.05 | 50 | 20 | 32.4 | 13.54 | 20 | 0.7
595947 | 5634091 | 7.5 | 9 - commercial_industrial | 30.8 | -2.2 | -81.06 | Site1_3 | 596046.75 | 5634258.97 | 20 | 240 | 5 | 65 | 6.2 | 3700 | 195.7555 | 0.07 | 0.07 | 50 | 20 | 32.4 | 13.54 | 20 | 0.7
595897 | 5633473 | 13.5 | 12 - parks_in_urban | 90 | -8.4 | -69.07 | Site4_3 | 596048.98 | 5633472.55 | 34 | 240 | 0 | 65 | 6.2 | 3700 | 153.357 | 0 | 0 | 50 | 20 | 32.4 | 13.54 | 20 | 0.7
595715 | 5633927 | 16.5 | 19 - high_buildings | 102.9 | -9.7 | -79.5 | Site2_3 | 595836.74 | 5633899.27 | 30 | 240 | 4 | 65 | 6.2 | 3700 | 125.5859 | 0.05 | 0.05 | 50 | 20 | 32.4 | 13.54 | 20 | 0.7
596124 | 5633426 | 16.5 | 12 - parks_in_urban | 302.1 | -9.3 | -71.19 | Site4_2 | 596048.98 | 5633472.55 | 34 | 120 | 5 | 65 | 6.2 | 3700 | 90.0064 | 0.07 | 0.07 | 50 | 20 | 32.4 | 13.54 | 20 | 0.7
595815 | 5633874 | 7.5 | 19 - high_buildings | 41.3 | -31.6 | -60.98 | Site2_3 | 595836.74 | 5633899.27 | 30 | 240 | 4 | 65 | 6.2 | 3700 | 40.2175 | 0.05 | 0.05 | 50 | 20 | 32.4 | 13.54 | 20 | 0.7
596282 | 5633784 | 4.5 | 19 - high_buildings | 299.1 | -46.5 | -65.68 | Site3_2 | 596254.52 | 5633798.74 | 37 | 120 | 0 | 65 | 6.2 | 3700 | 45.0407 | 0 | 0 | 50 | 20 | 32.4 | 13.54 | 20 | 0.7
595630 | 5634364 | 13.5 | 7 - dense_urban | 266.4 | -5.9 | -76.68 | Site0_2 | 595519.49 | 5634357.27 | 25 | 120 | 0 | 65 | 6.2 | 3700 | 111.3104 | 0 | 0 | 50 | 20 | 32.4 | 13.54 | 20 | 0.7
595750 | 5634242 | 1.5 | 1 - open | 165.8 | -7.8 | -87.89 | Site2_1 | 595836.74 | 5633899.27 | 30 | 0 | 0 | 65 | 6.2 | 3700 | 354.6829 | 0 | 0 | 50 | 20 | 32.4 | 13.54 | 20 | 0.7
595593 | 5634245 | 13.5 | 7 - dense_urban | 326.5 | -4.9 | -80.75 | Site0_2 | 595519.49 | 5634357.27 | 25 | 120 | 0 | 65 | 6.2 | 3700 | 134.6868 | 0 | 0 | 50 | 20 | 32.4 | 13.54 | 20 | 0.7
595350 | 5634127 | 1.5 | 7 - dense_urban | 36.3 | -4.7 | -96.7 | Site0_3 | 595519.49 | 5634357.27 | 25 | 240 | 2 | 65 | 6.2 | 3700 | 286.8857 | 0.01 | 0.01 | 50 | 20 | 32.4 | 13.54 | 20 | 0.7
595562 | 5634470 | 16.5 | 9 - commercial_industrial | 200.8 | -4 | -79.68 | Site0_1 | 595519.49 | 5634357.27 | 25 | 0 | 4 | 65 | 6.2 | 3700 | 120.7783 | 0.05 | 0.05 | 50 | 20 | 32.4 | 13.54 | 20 | 0.7
595490 | 5634174 | 4.5 | 6 - urban | 9 | -6 | -89.65 | Site0_3 | 595519.49 | 5634357.27 | 25 | 240 | 2 | 65 | 6.2 | 3700 | 186.756 | 0.01 | 0.01 | 50 | 20 | 32.4 | 13.54 | 20 | 0.7
596013 | 5633754 | 7.5 | 7 - dense_urban | 309.5 | -1.4 | -76.24 | Site2_2 | 595836.74 | 5633899.27 | 30 | 120 | 6 | 65 | 6.2 | 3700 | 229.5152 | 0.1 | 0.1 | 50 | 20 | 32.4 | 13.54 | 20 | 0.7
595843 | 5633779 | 25.5 | 19 - high_buildings | 357.1 | 2.1 | -77.68 | Site2_3 | 595836.74 | 5633899.27 | 30 | 240 | 4 | 65 | 6.2 | 3700 | 120.5168 | 0.05 | 0.05 | 50 | 20 | 32.4 | 13.54 | 20 | 0.7
595616 | 5634569 | 13.5 | 8 - block_of_buildings | 204.6 | -2.1 | -82.3 | Site0_1 | 595519.49 | 5634357.27 | 25 | 0 | 4 | 65 | 6.2 | 3700 | 232.9722 | 0.05 | 0.05 | 50 | 20 | 32.4 | 13.54 | 20 | 0.7
596222 | 5633513 | 10.5 | 7 - dense_urban | 257 | -7.2 | -72.91 | Site4_2 | 596048.98 | 5633472.55 | 34 | 120 | 5 | 65 | 6.2 | 3700 | 179.2327 | 0.07 | 0.07 | 50 | 20 | 32.4 | 13.54 | 20 | 0.7
595430 | 5634346 | 19.5 | 7 - dense_urban | 83 | -3.5 | -64.15 | Site0_3 | 595519.49 | 5634357.27 | 25 | 240 | 2 | 65 | 6.2 | 3700 | 90.3644 | 0.01 | 0.01 | 50 | 20 | 32.4 | 13.54 | 20 | 0.7
596064 | 5633795 | 19.5 | 19 - high_buildings | 88.8 | -6.4 | -75.5 | Site3_3 | 596254.52 | 5633798.74 | 37 | 240 | 3 | 65 | 6.2 | 3700 | 191.3586 | 0.03 | 0.03 | 50 | 20 | 32.4 | 13.54 | 20 | 0.7
596093 | 5633562 | 1.5 | 12 - parks_in_urban | 206.3 | -16.5 | -65.6 | Site4_1 | 596048.98 | 5633472.55 | 34 | 0 | 1 | 65 | 6.2 | 3700 | 104.8585 | 0 | 0 | 50 | 20 | 32.4 | 13.54 | 20 | 0.7
596111 | 5634169 | 22.5 | 19 - high_buildings | 324.6 | 5.9 | -75.38 | Site1_2 | 596046.75 | 5634258.97 | 20 | 120 | 0 | 65 | 6.2 | 3700 | 110.5844 | 0 | 0 | 50 | 20 | 32.4 | 13.54 | 20 | 0.7
596382 | 5633722 | 4.5 | 12 - parks_in_urban | 301.2 | -12.7 | -72.15 | Site3_2 | 596254.52 | 5633798.74 | 37 | 120 | 0 | 65 | 6.2 | 3700 | 152.3037 | 0 | 0 | 50 | 20 | 32.4 | 13.54 | 20 | 0.7
595624 | 5634570 | 25.5 | 8 - block_of_buildings | 206.2 | 1.1 | -83.46 | Site0_1 | 595519.49 | 5634357.27 | 25 | 0 | 4 | 65 | 6.2 | 3700 | 237.0161 | 0.05 | 0.05 | 50 | 20 | 32.4 | 13.54 | 20 | 0.7
596049 | 5634209 | 19.5 | 19 - high_buildings | 357.7 | 5.1 | -57.62 | Site1_2 | 596046.75 | 5634258.97 | 20 | 120 | 0 | 65 | 6.2 | 3700 | 50.0231 | 0 | 0 | 50 | 20 | 32.4 | 13.54 | 20 | 0.7
595902 | 5633808 | 1.5 | 19 - high_buildings | 324.5 | -8.9 | -94.02 | Site2_2 | 595836.74 | 5633899.27 | 30 | 120 | 6 | 65 | 6.2 | 3700 | 115.7641 | 0.1 | 0.1 | 50 | 20 | 32.4 | 13.54 | 20 | 0.7
596303 | 5634104 | 13.5 | 7 - dense_urban | 188.9 | -5.5 | -84.77 | Site3_1 | 596254.52 | 5633798.74 | 37 | 0 | 2 | 65 | 6.2 | 3700 | 309.9778 | 0.01 | 0.01 | 50 | 20 | 32.4 | 13.54 | 20 | 0.7
595392 | 5634127 | 22.5 | 19 - high_buildings | 28.9 | -0.5 | -75.49 | Site0_3 | 595519.49 | 5634357.27 | 25 | 240 | 2 | 65 | 6.2 | 3700 | 263.219 | 0.01 | 0.01 | 50 | 20 | 32.4 | 13.54 | 20 | 0.7
595857 | 5634099 | 13.5 | 12 - parks_in_urban | 185.7 | -5.3 | -76.04 | Site2_1 | 595836.74 | 5633899.27 | 30 | 0 | 0 | 65 | 6.2 | 3700 | 201.4319 | 0 | 0 | 50 | 20 | 32.4 | 13.54 | 20 | 0.7
595958 | 5633735 | 16.5 | 7 - dense_urban | 323.6 | 0.7 | -88.34 | Site2_2 | 595836.74 | 5633899.27 | 30 | 120 | 6 | 65 | 6.2 | 3700 | 204.6237 | 0.1 | 0.1 | 50 | 20 | 32.4 | 13.54 | 20 | 0.7
596034 | 5634329 | 124.5 | 19 - high_buildings | 273.1 | 12.6 | -70.03 | Site0_2 | 595519.49 | 5634357.27 | 25 | 120 | 0 | 65 | 6.2 | 3700 | 524.8047 | 0 | 0 | 50 | 20 | 32.4 | 13.54 | 20 | 0.7
596261 | 5633876 | 1.5 | 11 - open_in_urban | 184.5 | -27.1 | -75.67 | Site3_1 | 596254.52 | 5633798.74 | 37 | 0 | 2 | 65 | 6.2 | 3700 | 85.2722 | 0.01 | 0.01 | 50 | 20 | 32.4 | 13.54 | 20 | 0.7
596151 | 5633731 | 7.5 | 19 - high_buildings | 56.8 | -13.4 | -80.21 | Site3_3 | 596254.52 | 5633798.74 | 37 | 240 | 3 | 65 | 6.2 | 3700 | 127.1823 | 0.03 | 0.03 | 50 | 20 | 32.4 | 13.54 | 20 | 0.7
595462 | 5634414 | 16.5 | 7 - dense_urban | 135 | -5.3 | -56.82 | Site0_1 | 595519.49 | 5634357.27 | 25 | 0 | 4 | 65 | 6.2 | 3700 | 81.2136 | 0.05 | 0.05 | 50 | 20 | 32.4 | 13.54 | 20 | 0.7
596255 | 5633778 | 19.5 | 19 - high_buildings | 0 | -39.8 | -54.73 | Site3_2 | 596254.52 | 5633798.74 | 37 | 120 | 0 | 65 | 6.2 | 3700 | 27.1409 | 0 | 0 | 50 | 20 | 32.4 | 13.54 | 20 | 0.7
596234 | 5633472 | 1.5 | 7 - dense_urban | 270.3 | -9.1 | -85.34 | Site4_2 | 596048.98 | 5633472.55 | 34 | 120 | 5 | 65 | 6.2 | 3700 | 187.8535 | 0.07 | 0.07 | 50 | 20 | 32.4 | 13.54 | 20 | 0.7
596122 | 5634310 | 25.5 | 19 - high_buildings | 235.8 | 8.5 | -61.27 | Site1_2 | 596046.75 | 5634258.97 | 20 | 120 | 0 | 65 | 6.2 | 3700 | 91.0872 | 0 | 0 | 50 | 20 | 32.4 | 13.54 | 20 | 0.7
596264 | 5633768 | 19.5 | 7 - dense_urban | 343.8 | -28.5 | -59.43 | Site3_2 | 596254.52 | 5633798.74 | 37 | 120 | 0 | 65 | 6.2 | 3700 | 36.6206 | 0 | 0 | 50 | 20 | 32.4 | 13.54 | 20 | 0.7
596318 | 5633757 | 7.5 | 7 - dense_urban | 303.7 | -20.6 | -74.77 | Site3_2 | 596254.52 | 5633798.74 | 37 | 120 | 0 | 65 | 6.2 | 3700 | 81.4996 | 0 | 0 | 50 | 20 | 32.4 | 13.54 | 20 | 0.7
595984 | 5634355 | 124.5 | 19 - high_buildings | 146.7 | 40.3 | -68.28 | Site1_1 | 596046.75 | 5634258.97 | 20 | 0 | 1 | 65 | 6.2 | 3700 | 155.1759 | 0 | 0 | 50 | 20 | 32.4 | 13.54 | 20 | 0.7
596164 | 5634111 | 1.5 | 11 - open_in_urban | 321.7 | -2 | -87.05 | Site1_2 | 596046.75 | 5634258.97 | 20 | 120 | 0 | 65 | 6.2 | 3700 | 189.697 | 0 | 0 | 50 | 20 | 32.4 | 13.54 | 20 | 0.7
596146 | 5634311 | 4.5 | 7 - dense_urban | 242.3 | -4.9 | -77 | Site1_1 | 596046.75 | 5634258.97 | 20 | 0 | 1 | 65 | 6.2 | 3700 | 113.128 | 0 | 0 | 50 | 20 | 32.4 | 13.54 | 20 | 0.7
595381 | 5634148 | 10.5 | 7 - dense_urban | 33.4 | -3.3 | -83.56 | Site0_3 | 595519.49 | 5634357.27 | 25 | 240 | 2 | 65 | 6.2 | 3700 | 251.3636 | 0.01 | 0.01 | 50 | 20 | 32.4 | 13.54 | 20 | 0.7
596141 | 5633655 | 1.5 | 19 - high_buildings | 38.4 | -10.9 | -78.41 | Site3_3 | 596254.52 | 5633798.74 | 37 | 240 | 3 | 65 | 6.2 | 3700 | 186.5696 | 0.03 | 0.03 | 50 | 20 | 32.4 | 13.54 | 20 | 0.7
595927 | 5633459 | 13.5 | 12 - parks_in_urban | 83.5 | -9.9 | -71.83 | Site4_3 | 596048.98 | 5633472.55 | 34 | 240 | 0 | 65 | 6.2 | 3700 | 124.4306 | 0 | 0 | 50 | 20 | 32.4 | 13.54 | 20 | 0.7
596069 | 5633545 | 7.5 | 12 - parks_in_urban | 195.5 | -19.5 | -87.08 | Site4_1 | 596048.98 | 5633472.55 | 34 | 0 | 1 | 65 | 6.2 | 3700 | 79.6998 | 0 | 0 | 50 | 20 | 32.4 | 13.54 | 20 | 0.7
595724 | 5634381 | 13.5 | 7 - dense_urban | 263.3 | -2.1 | -71.99 | Site0_2 | 595519.49 | 5634357.27 | 25 | 120 | 0 | 65 | 6.2 | 3700 | 206.2031 | 0 | 0 | 50 | 20 | 32.4 | 13.54 | 20 | 0.7
595523 | 5634425 | 7.5 | 9 - commercial_industrial | 183.4 | -14.4 | -65.27 | Site0_1 | 595519.49 | 5634357.27 | 25 | 0 | 4 | 65 | 6.2 | 3700 | 70.0423 | 0.05 | 0.05 | 50 | 20 | 32.4 | 13.54 | 20 | 0.7
595609 | 5633926 | 4.5 | 19 - high_buildings | 96.8 | -9 | -72.74 | Site2_3 | 595836.74 | 5633899.27 | 30 | 240 | 4 | 65 | 6.2 | 3700 | 230.7168 | 0.05 | 0.05 | 50 | 20 | 32.4 | 13.54 | 20 | 0.7
595344 | 5634243 | 13.5 | 19 - high_buildings | 56.9 | -2.9 | -78.43 | Site0_3 | 595519.49 | 5634357.27 | 25 | 240 | 2 | 65 | 6.2 | 3700 | 209.7299 | 0.01 | 0.01 | 50 | 20 | 32.4 | 13.54 | 20 | 0.7
595422 | 5634474 | 7.5 | 7 - dense_urban | 140.3 | -6.2 | -74.93 | Site0_1 | 595519.49 | 5634357.27 | 25 | 0 | 4 | 65 | 6.2 | 3700 | 153.0897 | 0.05 | 0.05 | 50 | 20 | 32.4 | 13.54 | 20 | 0.7
595320 | 5634233 | 4.5 | 19 - high_buildings | 58.1 | -4.8 | -79.88 | Site0_3 | 595519.49 | 5634357.27 | 25 | 240 | 2 | 65 | 6.2 | 3700 | 235.9227 | 0.01 | 0.01 | 50 | 20 | 32.4 | 13.54 | 20 | 0.7
596070 | 5634242 | 22.5 | 19 - high_buildings | 306.5 | 20.2 | -53.68 | Site1_2 | 596046.75 | 5634258.97 | 20 | 120 | 0 | 65 | 6.2 | 3700 | 28.8928 | 0 | 0 | 50 | 20 | 32.4 | 13.54 | 20 | 0.7
595678 | 5633861 | 10.5 | 7 - dense_urban | 76.6 | -9.9 | -76.37 | Site2_3 | 595836.74 | 5633899.27 | 30 | 240 | 4 | 65 | 6.2 | 3700 | 164.4483 | 0.05 | 0.05 | 50 | 20 | 32.4 | 13.54 | 20 | 0.7
596022 | 5634350 | 7.5 | 19 - high_buildings | 164.6 | -6.3 | -77.07 | Site1_1 | 596046.75 | 5634258.97 | 20 | 0 | 1 | 65 | 6.2 | 3700 | 95.1592 | 0 | 0 | 50 | 20 | 32.4 | 13.54 | 20 | 0.7
596224 | 5633288 | 4.5 | 7 - dense_urban | 316.6 | -5.5 | -90.04 | Site4_2 | 596048.98 | 5633472.55 | 34 | 120 | 5 | 65 | 6.2 | 3700 | 256.0487 | 0.07 | 0.07 | 50 | 20 | 32.4 | 13.54 | 20 | 0.7
595701 | 5633790 | 25.5 | 19 - high_buildings | 51.3 | -0.8 | -63.35 | Site2_3 | 595836.74 | 5633899.27 | 30 | 240 | 4 | 65 | 6.2 | 3700 | 174.3145 | 0.05 | 0.05 | 50 | 20 | 32.4 | 13.54 | 20 | 0.7
595991 | 5634155 | 25.5 | 19 - high_buildings | 28.3 | 4.6 | -75.66 | Site1_3 | 596046.75 | 5634258.97 | 20 | 240 | 5 | 65 | 6.2 | 3700 | 118.102 | 0.07 | 0.07 | 50 | 20 | 32.4 | 13.54 | 20 | 0.7
595666 | 5633740 | 1.5 | 19 - high_buildings | 47.1 | -7.2 | -83.31 | Site2_3 | 595836.74 | 5633899.27 | 30 | 240 | 4 | 65 | 6.2 | 3700 | 235.2261 | 0.05 | 0.05 | 50 | 20 | 32.4 | 13.54 | 20 | 0.7
596041 | 5633608 | 1.5 | 12 - parks_in_urban | 176.6 | -13.5 | -78.69 | Site4_1 | 596048.98 | 5633472.55 | 34 | 0 | 1 | 65 | 6.2 | 3700 | 139.5229 | 0 | 0 | 50 | 20 | 32.4 | 13.54 | 20 | 0.7
595942 | 5633638 | 16.5 | 12 - parks_in_urban | 338.1 | 1.1 | -84.2 | Site2_2 | 595836.74 | 5633899.27 | 30 | 120 | 6 | 65 | 6.2 | 3700 | 281.9999 | 0.1 | 0.1 | 50 | 20 | 32.4 | 13.54 | 20 | 0.7
595594 | 5634182 | 10.5 | 7 - dense_urban | 336.8 | -4.4 | -88.24 | Site0_2 | 595519.49 | 5634357.27 | 25 | 120 | 0 | 65 | 6.2 | 3700 | 191.0015 | 0 | 0 | 50 | 20 | 32.4 | 13.54 | 20 | 0.7
596348 | 5633725 | 22.5 | 19 - high_buildings | 308.5 | -7.9 | -49.16 | Site3_2 | 596254.52 | 5633798.74 | 37 | 120 | 0 | 65 | 6.2 | 3700 | 119.9431 | 0 | 0 | 50 | 20 | 32.4 | 13.54 | 20 | 0.7
595779 | 5633857 | 25.5 | 19 - high_buildings | 54.1 | -3.6 | -59.73 | Site2_3 | 595836.74 | 5633899.27 | 30 | 240 | 4 | 65 | 6.2 | 3700 | 71.7001 | 0.05 | 0.05 | 50 | 20 | 32.4 | 13.54 | 20 | 0.7
595612 | 5634550 | 13.5 | 8 - block_of_buildings | 205.7 | -2.3 | -75.29 | Site0_1 | 595519.49 | 5634357.27 | 25 | 0 | 4 | 65 | 6.2 | 3700 | 214.0916 | 0.05 | 0.05 | 50 | 20 | 32.4 | 13.54 | 20 | 0.7
595303 | 5634216 | 1.5 | 19 - high_buildings | 56.9 | -5 | -92.6 | Site0_3 | 595519.49 | 5634357.27 | 25 | 240 | 2 | 65 | 6.2 | 3700 | 259.5715 | 0.01 | 0.01 | 50 | 20 | 32.4 | 13.54 | 20 | 0.7
595675 | 5634503 | 25.5 | 8 - block_of_buildings | 226.9 | 1.2 | -82.78 | Site0_1 | 595519.49 | 5634357.27 | 25 | 0 | 4 | 65 | 6.2 | 3700 | 213.1217 | 0.05 | 0.05 | 50 | 20 | 32.4 | 13.54 | 20 | 0.7
595881 | 5633420 | 1.5 | 12 - parks_in_urban | 72.5 | -11.1 | -67.11 | Site4_3 | 596048.98 | 5633472.55 | 34 | 240 | 0 | 65 | 6.2 | 3700 | 178.9833 | 0 | 0 | 50 | 20 | 32.4 | 13.54 | 20 | 0.7
595563 | 5634386 | 16.5 | 9 - commercial_industrial | 236.6 | -9.2 | -54.52 | Site0_2 | 595519.49 | 5634357.27 | 25 | 120 | 0 | 65 | 6.2 | 3700 | 52.8279 | 0 | 0 | 50 | 20 | 32.4 | 13.54 | 20 | 0.7
596223 | 5633450 | 4.5 | 12 - parks_in_urban | 277.5 | -8.3 | -76.68 | Site4_2 | 596048.98 | 5633472.55 | 34 | 120 | 5 | 65 | 6.2 | 3700 | 177.9374 | 0.07 | 0.07 | 50 | 20 | 32.4 | 13.54 | 20 | 0.7
596085 | 5634178 | 25.5 | 19 - high_buildings | 334.9 | 8.6 | -82.86 | Site1_2 | 596046.75 | 5634258.97 | 20 | 120 | 0 | 65 | 6.2 | 3700 | 89.7187 | 0 | 0 | 50 | 20 | 32.4 | 13.54 | 20 | 0.7
595557 | 5634463 | 7.5 | 9 - commercial_industrial | 199.7 | -8.8 | -72.85 | Site0_1 | 595519.49 | 5634357.27 | 25 | 0 | 4 | 65 | 6.2 | 3700 | 113.5433 | 0.05 | 0.05 | 50 | 20 | 32.4 | 13.54 | 20 | 0.7
596331 | 5633768 | 22.5 | 7 - dense_urban | 292.2 | -10.7 | -62.13 | Site3_2 | 596254.52 | 5633798.74 | 37 | 120 | 0 | 65 | 6.2 | 3700 | 83.6922 | 0 | 0 | 50 | 20 | 32.4 | 13.54 | 20 | 0.7
596334 | 5633659 | 13.5 | 7 - dense_urban | 330.6 | -8.3 | -83.36 | Site3_2 | 596254.52 | 5633798.74 | 37 | 120 | 0 | 65 | 6.2 | 3700 | 162.4703 | 0 | 0 | 50 | 20 | 32.4 | 13.54 | 20 | 0.7
595817 | 5634244 | 28.5 | 19 - high_buildings | 86.3 | -0.6 | -74.76 | Site1_3 | 596046.75 | 5634258.97 | 20 | 240 | 5 | 65 | 6.2 | 3700 | 230.394 | 0.07 | 0.07 | 50 | 20 | 32.4 | 13.54 | 20 | 0.7
595477 | 5634353 | 4.5 | 9 - commercial_industrial | 84.6 | -25.9 | -64.09 | Site0_3 | 595519.49 | 5634357.27 | 25 | 240 | 2 | 65 | 6.2 | 3700 | 47.3696 | 0.01 | 0.01 | 50 | 20 | 32.4 | 13.54 | 20 | 0.7
595424 | 5634421 | 1.5 | 11 - open_in_urban | 124 | -11.1 | -74.73 | Site0_1 | 595519.49 | 5634357.27 | 25 | 0 | 4 | 65 | 6.2 | 3700 | 117.1841 | 0.05 | 0.05 | 50 | 20 | 32.4 | 13.54 | 20 | 0.7
595885 | 5633301 | 10.5 | 12 - parks_in_urban | 43.6 | -6.4 | -94.19 | Site4_3 | 596048.98 | 5633472.55 | 34 | 240 | 0 | 65 | 6.2 | 3700 | 238.4766 | 0 | 0 | 50 | 20 | 32.4 | 13.54 | 20 | 0.7
595663 | 5634506 | 4.5 | 8 - block_of_buildings | 224 | -4.6 | -73.36 | Site0_1 | 595519.49 | 5634357.27 | 25 | 0 | 4 | 65 | 6.2 | 3700 | 207.692 | 0.05 | 0.05 | 50 | 20 | 32.4 | 13.54 | 20 | 0.7
595402 | 5634425 | 4.5 | 7 - dense_urban | 120.2 | -8.2 | -77.97 | Site0_1 | 595519.49 | 5634357.27 | 25 | 0 | 4 | 65 | 6.2 | 3700 | 137.155 | 0.05 | 0.05 | 50 | 20 | 32.4 | 13.54 | 20 | 0.7
596006 | 5633319 | 7.5 | 12 - parks_in_urban | 15.6 | -9.4 | -79.73 | Site4_3 | 596048.98 | 5633472.55 | 34 | 240 | 0 | 65 | 6.2 | 3700 | 161.6389 | 0 | 0 | 50 | 20 | 32.4 | 13.54 | 20 | 0.7
595467 | 5634406 | 13.5 | 7 - dense_urban | 133.3 | -9.1 | -62.22 | Site0_1 | 595519.49 | 5634357.27 | 25 | 0 | 4 | 65 | 6.2 | 3700 | 72.5401 | 0.05 | 0.05 | 50 | 20 | 32.4 | 13.54 | 20 | 0.7
596049 | 5633797 | 10.5 | 19 - high_buildings | 180 | -5 | -74.2 | Site4_1 | 596048.98 | 5633472.55 | 34 | 0 | 1 | 65 | 6.2 | 3700 | 325.2999 | 0 | 0 | 50 | 20 | 32.4 | 13.54 | 20 | 0.7
596221 | 5633386 | 4.5 | 15 - dense_residential | 296.8 | -7.8 | -71.86 | Site4_2 | 596048.98 | 5633472.55 | 34 | 120 | 5 | 65 | 6.2 | 3700 | 194.8128 | 0.07 | 0.07 | 50 | 20 | 32.4 | 13.54 | 20 | 0.7
595998 | 5634196 | 16.5 | 19 - high_buildings | 37.9 | -1.1 | -72.95 | Site1_3 | 596046.75 | 5634258.97 | 20 | 240 | 5 | 65 | 6.2 | 3700 | 79.7122 | 0.07 | 0.07 | 50 | 20 | 32.4 | 13.54 | 20 | 0.7
596175 | 5633885 | 4.5 | 7 - dense_urban | 137.1 | -17.7 | -75.38 | Site3_1 | 596254.52 | 5633798.74 | 37 | 0 | 2 | 65 | 6.2 | 3700 | 121.7393 | 0.01 | 0.01 | 50 | 20 | 32.4 | 13.54 | 20 | 0.7
596064 | 5634275 | 4.5 | 19 - high_buildings | 226.7 | -28.2 | -64.8 | Site1_1 | 596046.75 | 5634258.97 | 20 | 0 | 1 | 65 | 6.2 | 3700 | 28.1917 | 0 | 0 | 50 | 20 | 32.4 | 13.54 | 20 | 0.7
595360 | 5634290 | 16.5 | 7 - dense_urban | 67.2 | -2.8 | -73.67 | Site0_3 | 595519.49 | 5634357.27 | 25 | 240 | 2 | 65 | 6.2 | 3700 | 173.3048 | 0.01 | 0.01 | 50 | 20 | 32.4 | 13.54 | 20 | 0.7
595526 | 5634431 | 13.5 | 9 - commercial_industrial | 185.4 | -8.8 | -61.48 | Site0_1 | 595519.49 | 5634357.27 | 25 | 0 | 4 | 65 | 6.2 | 3700 | 74.9049 | 0.05 | 0.05 | 50 | 20 | 32.4 | 13.54 | 20 | 0.7
596137 | 5634106 | 7.5 | 7 - dense_urban | 329.5 | -0.5 | -79.3 | Site1_2 | 596046.75 | 5634258.97 | 20 | 120 | 0 | 65 | 6.2 | 3700 | 178.0481 | 0 | 0 | 50 | 20 | 32.4 | 13.54 | 20 | 0.7
595970 | 5634151 | 13.5 | 19 - high_buildings | 35.5 | -1.5 | -68.53 | Site1_3 | 596046.75 | 5634258.97 | 20 | 240 | 5 | 65 | 6.2 | 3700 | 132.6286 | 0.07 | 0.07 | 50 | 20 | 32.4 | 13.54 | 20 | 0.7
596069 | 5633407 | 1.5 | 12 - parks_in_urban | 343.1 | -24.5 | -81.02 | Site4_2 | 596048.98 | 5633472.55 | 34 | 120 | 5 | 65 | 6.2 | 3700 | 75.8542 | 0.07 | 0.07 | 50 | 20 | 32.4 | 13.54 | 20 | 0.7
595525 | 5634242 | 7.5 | 7 - dense_urban | 357 | -8.6 | -78.89 | Site0_3 | 595519.49 | 5634357.27 | 25 | 240 | 2 | 65 | 6.2 | 3700 | 116.721 | 0.01 | 0.01 | 50 | 20 | 32.4 | 13.54 | 20 | 0.7
596055 | 5634361 | 16.5 | 19 - high_buildings | 184.5 | -5.9 | -82.29 | Site1_1 | 596046.75 | 5634258.97 | 20 | 0 | 1 | 65 | 6.2 | 3700 | 102.4228 | 0 | 0 | 50 | 20 | 32.4 | 13.54 | 20 | 0.7
595877 | 5633385 | 10.5 | 12 - parks_in_urban | 62.9 | -7.5 | -87.23 | Site4_3 | 596048.98 | 5633472.55 | 34 | 240 | 0 | 65 | 6.2 | 3700 | 194.4077 | 0 | 0 | 50 | 20 | 32.4 | 13.54 | 20 | 0.7
596168 | 5633329 | 1.5 | 7 - dense_urban | 320.4 | -8.7 | -86.12 | Site4_2 | 596048.98 | 5633472.55 | 34 | 120 | 5 | 65 | 6.2 | 3700 | 189.2845 | 0.07 | 0.07 | 50 | 20 | 32.4 | 13.54 | 20 | 0.7
596050 | 5633663 | 7.5 | 7 - dense_urban | 180.3 | -8.2 | -76.91 | Site4_1 | 596048.98 | 5633472.55 | 34 | 0 | 1 | 65 | 6.2 | 3700 | 192.2875 | 0 | 0 | 50 | 20 | 32.4 | 13.54 | 20 | 0.7
595752 | 5634183 | 4.5 | 7 - dense_urban | 306.8 | -2.9 | -82.12 | Site0_2 | 595519.49 | 5634357.27 | 25 | 120 | 0 | 65 | 6.2 | 3700 | 291.2923 | 0 | 0 | 50 | 20 | 32.4 | 13.54 | 20 | 0.7
596319 | 5633672 | 4.5 | 7 - dense_urban | 333.3 | -12.5 | -88.59 | Site3_2 | 596254.52 | 5633798.74 | 37 | 120 | 0 | 65 | 6.2 | 3700 | 145.8662 | 0 | 0 | 50 | 20 | 32.4 | 13.54 | 20 | 0.7
595881 | 5633297 | 13.5 | 12 - parks_in_urban | 43.7 | -6 | -83.13 | Site4_3 | 596048.98 | 5633472.55 | 34 | 240 | 0 | 65 | 6.2 | 3700 | 243.8346 | 0 | 0 | 50 | 20 | 32.4 | 13.54 | 20 | 0.7
596117 | 5634249 | 10.5 | 7 - dense_urban | 278.1 | -1.2 | -75.24 | Site1_2 | 596046.75 | 5634258.97 | 20 | 120 | 0 | 65 | 6.2 | 3700 | 71.5871 | 0 | 0 | 50 | 20 | 32.4 | 13.54 | 20 | 0.7
595457 | 5634499 | 25.5 | 19 - high_buildings | 156.4 | 0.6 | -74.01 | Site0_1 | 595519.49 | 5634357.27 | 25 | 0 | 4 | 65 | 6.2 | 3700 | 154.8956 | 0.05 | 0.05 | 50 | 20 | 32.4 | 13.54 | 20 | 0.7
595865 | 5634221 | 7.5 | 8 - block_of_buildings | 291.5 | -0.1 | -84.39 | Site0_2 | 595519.49 | 5634357.27 | 25 | 120 | 0 | 65 | 6.2 | 3700 | 371.8238 | 0 | 0 | 50 | 20 | 32.4 | 13.54 | 20 | 0.7
595876 | 5633381 | 4.5 | 12 - parks_in_urban | 62 | -9.1 | -76.5 | Site4_3 | 596048.98 | 5633472.55 | 34 | 240 | 0 | 65 | 6.2 | 3700 | 197.9236 | 0 | 0 | 50 | 20 | 32.4 | 13.54 | 20 | 0.7
595415 | 5634164 | 4.5 | 7 - dense_urban | 28.3 | -5.1 | -81.6 | Site0_3 | 595519.49 | 5634357.27 | 25 | 240 | 2 | 65 | 6.2 | 3700 | 220.662 | 0.01 | 0.01 | 50 | 20 | 32.4 | 13.54 | 20 | 0.7
595908 | 5634208 | 10.5 | 12 - parks_in_urban | 69.9 | -2.9 | -62.4 | Site1_3 | 596046.75 | 5634258.97 | 20 | 240 | 5 | 65 | 6.2 | 3700 | 148.1207 | 0.07 | 0.07 | 50 | 20 | 32.4 | 13.54 | 20 | 0.7
596338 | 5633690 | 1.5 | 19 - high_buildings | 322.7 | -14.5 | -72.15 | Site3_2 | 596254.52 | 5633798.74 | 37 | 120 | 0 | 65 | 6.2 | 3700 | 141.6106 | 0 | 0 | 50 | 20 | 32.4 | 13.54 | 20 | 0.7
596284 | 5633738 | 22.5 | 7 - dense_urban | 334.6 | -10.5 | -56.48 | Site3_2 | 596254.52 | 5633798.74 | 37 | 120 | 0 | 65 | 6.2 | 3700 | 69.0555 | 0 | 0 | 50 | 20 | 32.4 | 13.54 | 20 | 0.7
596160 | 5634170 | 19.5 | 7 - dense_urban | 308.2 | 3.8 | -89.95 | Site1_2 | 596046.75 | 5634258.97 | 20 | 120 | 0 | 65 | 6.2 | 3700 | 144.019 | 0 | 0 | 50 | 20 | 32.4 | 13.54 | 20 | 0.7
595991 | 5634407 | 1.5 | 1 - open | 159.3 | -7.7 | -89.6 | Site1_1 | 596046.75 | 5634258.97 | 20 | 0 | 1 | 65 | 6.2 | 3700 | 159.2583 | 0 | 0 | 50 | 20 | 32.4 | 13.54 | 20 | 0.7
595321 | 5634221 | 7.5 | 7 - dense_urban | 55.5 | -3.9 | -76.61 | Site0_3 | 595519.49 | 5634357.27 | 25 | 240 | 2 | 65 | 6.2 | 3700 | 241.4002 | 0.01 | 0.01 | 50 | 20 | 32.4 | 13.54 | 20 | 0.7
595757 | 5634274 | 1.5 | 15 - dense_residential | 93 | -7.2 | -78.93 | Site1_3 | 596046.75 | 5634258.97 | 20 | 240 | 5 | 65 | 6.2 | 3700 | 290.7288 | 0.07 | 0.07 | 50 | 20 | 32.4 | 13.54 | 20 | 0.7
595837 | 5634222 | 1.5 | 5 - residential | 80 | -7.3 | -83.27 | Site1_3 | 596046.75 | 5634258.97 | 20 | 240 | 5 | 65 | 6.2 | 3700 | 213.7852 | 0.07 | 0.07 | 50 | 20 | 32.4 | 13.54 | 20 | 0.7
595303 | 5634222 | 22.5 | 19 - high_buildings | 58 | -0.3 | -91.07 | Site0_3 | 595519.49 | 5634357.27 | 25 | 240 | 2 | 65 | 6.2 | 3700 | 255.2884 | 0.01 | 0.01 | 50 | 20 | 32.4 | 13.54 | 20 | 0.7
595965 | 5633481 | 10.5 | 12 - parks_in_urban | 95.4 | -16.2 | -68.72 | Site4_3 | 596048.98 | 5633472.55 | 34 | 240 | 0 | 65 | 6.2 | 3700 | 87.6145 | 0 | 0 | 50 | 20 | 32.4 | 13.54 | 20 | 0.7
596184 | 5633482 | 1.5 | 11 - open_in_urban | 266.2 | -12.3 | -79.36 | Site4_2 | 596048.98 | 5633472.55 | 34 | 120 | 5 | 65 | 6.2 | 3700 | 139.1975 | 0.07 | 0.07 | 50 | 20 | 32.4 | 13.54 | 20 | 0.7
595960 | 5633741 | 10.5 | 7 - dense_urban | 322.1 | -1 | -75.76 | Site2_2 | 595836.74 | 5633899.27 | 30 | 120 | 6 | 65 | 6.2 | 3700 | 201.5507 | 0.1 | 0.1 | 50 | 20 | 32.4 | 13.54 | 20 | 0.7
595864 | 5633839 | 4.5 | 7 - dense_urban | 335.8 | -15.7 | -73.1 | Site2_2 | 595836.74 | 5633899.27 | 30 | 120 | 6 | 65 | 6.2 | 3700 | 70.8931 | 0.1 | 0.1 | 50 | 20 | 32.4 | 13.54 | 20 | 0.7
596105 | 5634230 | 25.5 | 19 - high_buildings | 296.6 | 11.8 | -64.84 | Site1_2 | 596046.75 | 5634258.97 | 20 | 120 | 0 | 65 | 6.2 | 3700 | 65.2884 | 0 | 0 | 50 | 20 | 32.4 | 13.54 | 20 | 0.7
595989 | 5634022 | 13.5 | 12 - parks_in_urban | 231 | -2.5 | -82.7 | Site2_1 | 595836.74 | 5633899.27 | 30 | 0 | 0 | 65 | 6.2 | 3700 | 196.2601 | 0 | 0 | 50 | 20 | 32.4 | 13.54 | 20 | 0.7
595540 | 5634313 | 10.5 | 9 - commercial_industrial | 334.5 | -16.6 | -70.07 | Site0_2 | 595519.49 | 5634357.27 | 25 | 120 | 0 | 65 | 6.2 | 3700 | 50.8993 | 0 | 0 | 50 | 20 | 32.4 | 13.54 | 20 | 0.7
596143 | 5634336 | 10.5 | 19 - high_buildings | 231.3 | -1.2 | -85.2 | Site1_1 | 596046.75 | 5634258.97 | 20 | 0 | 1 | 65 | 6.2 | 3700 | 123.6444 | 0 | 0 | 50 | 20 | 32.4 | 13.54 | 20 | 0.7
596124 | 5634314 | 1.5 | 19 - high_buildings | 234.5 | -6.9 | -98.06 | Site1_2 | 596046.75 | 5634258.97 | 20 | 120 | 0 | 65 | 6.2 | 3700 | 96.6339 | 0 | 0 | 50 | 20 | 32.4 | 13.54 | 20 | 0.7
596132 | 5634304 | 1.5 | 19 - high_buildings | 242.1 | -6.2 | -87.12 | Site1_2 | 596046.75 | 5634258.97 | 20 | 120 | 0 | 65 | 6.2 | 3700 | 98.1708 | 0 | 0 | 50 | 20 | 32.4 | 13.54 | 20 | 0.7
596118 | 5633437 | 7.5 | 12 - parks_in_urban | 297.6 | -17.5 | -67.08 | Site4_2 | 596048.98 | 5633472.55 | 34 | 120 | 5 | 65 | 6.2 | 3700 | 82.0354 | 0.07 | 0.07 | 50 | 20 | 32.4 | 13.54 | 20 | 0.7
595610 | 5634337 | 1.5 | 1 - open | 282.4 | -14.2 | -71.46 | Site0_2 | 595519.49 | 5634357.27 | 25 | 120 | 0 | 65 | 6.2 | 3700 | 95.6827 | 0 | 0 | 50 | 20 | 32.4 | 13.54 | 20 | 0.7
596025 | 5634364 | 40.5 | 19 - high_buildings | 168.2 | 11.3 | -69.89 | Site1_1 | 596046.75 | 5634258.97 | 20 | 0 | 1 | 65 | 6.2 | 3700 | 109.1999 | 0 | 0 | 50 | 20 | 32.4 | 13.54 | 20 | 0.7
595512 | 5634401 | 13.5 | 9 - commercial_industrial | 171 | -14.5 | -59.26 | Site0_1 | 595519.49 | 5634357.27 | 25 | 0 | 4 | 65 | 6.2 | 3700 | 45.833 | 0.05 | 0.05 | 50 | 20 | 32.4 | 13.54 | 20 | 0.7
595409 | 5634165 | 10.5 | 7 - dense_urban | 29.8 | -3.5 | -94.63 | Site0_3 | 595519.49 | 5634357.27 | 25 | 240 | 2 | 65 | 6.2 | 3700 | 222.2297 | 0.01 | 0.01 | 50 | 20 | 32.4 | 13.54 | 20 | 0.7
595660 | 5634138 | 7.5 | 7 - dense_urban | 72.6 | -4.4 | -78.14 | Site1_3 | 596046.75 | 5634258.97 | 20 | 240 | 5 | 65 | 6.2 | 3700 | 405.4202 | 0.07 | 0.07 | 50 | 20 | 32.4 | 13.54 | 20 | 0.7
595615 | 5634517 | 13.5 | 9 - commercial_industrial | 211 | -2.9 | -83.78 | Site0_1 | 595519.49 | 5634357.27 | 25 | 0 | 4 | 65 | 6.2 | 3700 | 186.462 | 0.05 | 0.05 | 50 | 20 | 32.4 | 13.54 | 20 | 0.7
596331 | 5633879 | 16.5 | 7 - dense_urban | 223.5 | -12.5 | -71.31 | Site3_1 | 596254.52 | 5633798.74 | 37 | 0 | 2 | 65 | 6.2 | 3700 | 112.7435 | 0.01 | 0.01 | 50 | 20 | 32.4 | 13.54 | 20 | 0.7
595847 | 5634216 | 1.5 | 8 - block_of_buildings | 293.3 | -1.2 | -81.33 | Site0_2 | 595519.49 | 5634357.27 | 25 | 120 | 0 | 65 | 6.2 | 3700 | 357.4525 | 0 | 0 | 50 | 20 | 32.4 | 13.54 | 20 | 0.7
596025 | 5634356 | 67.5 | 19 - high_buildings | 167.2 | 26 | -69.02 | Site1_1 | 596046.75 | 5634258.97 | 20 | 0 | 1 | 65 | 6.2 | 3700 | 110.2004 | 0 | 0 | 50 | 20 | 32.4 | 13.54 | 20 | 0.7
595835 | 5633276 | 7.5 | 12 - parks_in_urban | 47.4 | -5.8 | -89.3 | Site4_3 | 596048.98 | 5633472.55 | 34 | 240 | 0 | 65 | 6.2 | 3700 | 291.7561 | 0 | 0 | 50 | 20 | 32.4 | 13.54 | 20 | 0.7
595712 | 5634344 | 16.5 | 7 - dense_urban | 273.9 | -1.6 | -87.32 | Site0_2 | 595519.49 | 5634357.27 | 25 | 120 | 0 | 65 | 6.2 | 3700 | 193.1539 | 0 | 0 | 50 | 20 | 32.4 | 13.54 | 20 | 0.7
596029 | 5634205 | 1.5 | 19 - high_buildings | 18.4 | -16.2 | -90.55 | Site1_3 | 596046.75 | 5634258.97 | 20 | 240 | 5 | 65 | 6.2 | 3700 | 59.7501 | 0.07 | 0.07 | 50 | 20 | 32.4 | 13.54 | 20 | 0.7
595713 | 5633918 | 28.5 | 19 - high_buildings | 98.7 | -4.3 | -66.02 | Site2_3 | 595836.74 | 5633899.27 | 30 | 240 | 4 | 65 | 6.2 | 3700 | 125.1585 | 0.05 | 0.05 | 50 | 20 | 32.4 | 13.54 | 20 | 0.7
595577 | 5634392 | 7.5 | 9 - commercial_industrial | 238.9 | -14.5 | -69.77 | Site0_1 | 595519.49 | 5634357.27 | 25 | 0 | 4 | 65 | 6.2 | 3700 | 69.4249 | 0.05 | 0.05 | 50 | 20 | 32.4 | 13.54 | 20 | 0.7
595728 | 5633801 | 19.5 | 7 - dense_urban | 48 | -3.3 | -77.18 | Site2_3 | 595836.74 | 5633899.27 | 30 | 240 | 4 | 65 | 6.2 | 3700 | 146.9409 | 0.05 | 0.05 | 50 | 20 | 32.4 | 13.54 | 20 | 0.7
596320 | 5633818 | 1.5 | 11 - open_in_urban | 253.7 | -28.3 | -57 | Site3_2 | 596254.52 | 5633798.74 | 37 | 120 | 0 | 65 | 6.2 | 3700 | 76.9339 | 0 | 0 | 50 | 20 | 32.4 | 13.54 | 20 | 0.7
595908 | 5633351 | 13.5 | 12 - parks_in_urban | 49.1 | -6.9 | -66.12 | Site4_3 | 596048.98 | 5633472.55 | 34 | 240 | 0 | 65 | 6.2 | 3700 | 187.2699 | 0 | 0 | 50 | 20 | 32.4 | 13.54 | 20 | 0.7
595718 | 5633865 | 1.5 | 15 - dense_residential | 74.1 | -17.3 | -62.77 | Site2_3 | 595836.74 | 5633899.27 | 30 | 240 | 4 | 65 | 6.2 | 3700 | 126.8301 | 0.05 | 0.05 | 50 | 20 | 32.4 | 13.54 | 20 | 0.7
595436 | 5634200 | 4.5 | 7 - dense_urban | 27.9 | -6.3 | -79.4 | Site0_3 | 595519.49 | 5634357.27 | 25 | 240 | 2 | 65 | 6.2 | 3700 | 179.2336 | 0.01 | 0.01 | 50 | 20 | 32.4 | 13.54 | 20 | 0.7
595560 | 5634555 | 1.5 | 6 - urban | 191.7 | -6.1 | -79.12 | Site0_1 | 595519.49 | 5634357.27 | 25 | 0 | 4 | 65 | 6.2 | 3700 | 203.2005 | 0.05 | 0.05 | 50 | 20 | 32.4 | 13.54 | 20 | 0.7
596045 | 5633503 | 7.5 | 12 - parks_in_urban | 172.4 | -41.2 | -61.87 | Site4_1 | 596048.98 | 5633472.55 | 34 | 0 | 1 | 65 | 6.2 | 3700 | 40.5622 | 0 | 0 | 50 | 20 | 32.4 | 13.54 | 20 | 0.7
595834 | 5634213 | 10.5 | 5 - residential | 294.6 | -0.1 | -82.29 | Site0_2 | 595519.49 | 5634357.27 | 25 | 120 | 0 | 65 | 6.2 | 3700 | 346.3244 | 0 | 0 | 50 | 20 | 32.4 | 13.54 | 20 | 0.7
596242 | 5633291 | 1.5 | 1 - open | 313.3 | -6.1 | -85 | Site4_2 | 596048.98 | 5633472.55 | 34 | 120 | 5 | 65 | 6.2 | 3700 | 266.9707 | 0.07 | 0.07 | 50 | 20 | 32.4 | 13.54 | 20 | 0.7
595598 | 5634403 | 1.5 | 1 - open | 239.8 | -15 | -76.65 | Site0_2 | 595519.49 | 5634357.27 | 25 | 120 | 0 | 65 | 6.2 | 3700 | 93.8472 | 0 | 0 | 50 | 20 | 32.4 | 13.54 | 20 | 0.7
595745 | 5634390 | 1.5 | 11 - open_in_urban | 261.7 | -5.1 | -86.12 | Site0_2 | 595519.49 | 5634357.27 | 25 | 120 | 0 | 65 | 6.2 | 3700 | 229.0813 | 0 | 0 | 50 | 20 | 32.4 | 13.54 | 20 | 0.7
595650 | 5634221 | 1.5 | 7 - dense_urban | 316.1 | -6.5 | -59.15 | Site0_2 | 595519.49 | 5634357.27 | 25 | 120 | 0 | 65 | 6.2 | 3700 | 190.1437 | 0 | 0 | 50 | 20 | 32.4 | 13.54 | 20 | 0.7
596213 | 5633380 | 7.5 | 15 - dense_residential | 299.6 | -7.4 | -91.52 | Site4_2 | 596048.98 | 5633472.55 | 34 | 120 | 5 | 65 | 6.2 | 3700 | 190.1849 | 0.07 | 0.07 | 50 | 20 | 32.4 | 13.54 | 20 | 0.7
596102 | 5633988 | 4.5 | 19 - high_buildings | 251.4 | -2.8 | -87.77 | Site2_2 | 595836.74 | 5633899.27 | 30 | 120 | 6 | 65 | 6.2 | 3700 | 280.8667 | 0.1 | 0.1 | 50 | 20 | 32.4 | 13.54 | 20 | 0.7
595534 | 5634392 | 4.5 | 9 - commercial_industrial | 203.2 | -28.3 | -62.89 | Site0_1 | 595519.49 | 5634357.27 | 25 | 0 | 4 | 65 | 6.2 | 3700 | 42.8598 | 0.05 | 0.05 | 50 | 20 | 32.4 | 13.54 | 20 | 0.7
595546 | 5634225 | 4.5 | 7 - dense_urban | 348.4 | -8.7 | -85.1 | Site0_2 | 595519.49 | 5634357.27 | 25 | 120 | 0 | 65 | 6.2 | 3700 | 136.4492 | 0 | 0 | 50 | 20 | 32.4 | 13.54 | 20 | 0.7
596158 | 5634191 | 1.5 | 7 - dense_urban | 301.5 | -3.7 | -82.71 | Site1_2 | 596046.75 | 5634258.97 | 20 | 120 | 0 | 65 | 6.2 | 3700 | 131.6766 | 0 | 0 | 50 | 20 | 32.4 | 13.54 | 20 | 0.7
596282 | 5633845 | 25.5 | 19 - high_buildings | 210.4 | -19.1 | -60.24 | Site3_1 | 596254.52 | 5633798.74 | 37 | 0 | 2 | 65 | 6.2 | 3700 | 55.0217 | 0.01 | 0.01 | 50 | 20 | 32.4 | 13.54 | 20 | 0.7
595411 | 5634444 | 16.5 | 7 - dense_urban | 128.9 | -3.1 | -63.8 | Site0_1 | 595519.49 | 5634357.27 | 25 | 0 | 4 | 65 | 6.2 | 3700 | 139.1561 | 0.05 | 0.05 | 50 | 20 | 32.4 | 13.54 | 20 | 0.7
595745 | 5634157 | 19.5 | 7 - dense_urban | 160.4 | -6.1 | -78.84 | Site2_1 | 595836.74 | 5633899.27 | 30 | 0 | 0 | 65 | 6.2 | 3700 | 273.7722 | 0 | 0 | 50 | 20 | 32.4 | 13.54 | 20 | 0.7
595579 | 5634401 | 1.5 | 9 - commercial_industrial | 233.7 | -17.5 | -77.68 | Site0_1 | 595519.49 | 5634357.27 | 25 | 0 | 4 | 65 | 6.2 | 3700 | 77.4984 | 0.05 | 0.05 | 50 | 20 | 32.4 | 13.54 | 20 | 0.7
596091 | 5633728 | 1.5 | 1 - open | 189.4 | -7.4 | -76.62 | Site4_1 | 596048.98 | 5633472.55 | 34 | 0 | 1 | 65 | 6.2 | 3700 | 260.915 | 0 | 0 | 50 | 20 | 32.4 | 13.54 | 20 | 0.7
596044 | 5634334 | 58.5 | 19 - high_buildings | 177.7 | 24.1 | -62.04 | Site1_1 | 596046.75 | 5634258.97 | 20 | 0 | 1 | 65 | 6.2 | 3700 | 84.376 | 0 | 0 | 50 | 20 | 32.4 | 13.54 | 20 | 0.7
595889 | 5633481 | 16.5 | 12 - parks_in_urban | 92.9 | -6.9 | -80.14 | Site4_3 | 596048.98 | 5633472.55 | 34 | 240 | 0 | 65 | 6.2 | 3700 | 161.156 | 0 | 0 | 50 | 20 | 32.4 | 13.54 | 20 | 0.7
596053 | 5634338 | 91.5 | 19 - high_buildings | 206.2 | 6.5 | -67.64 | Site2_1 | 595836.74 | 5633899.27 | 30 | 0 | 0 | 65 | 6.2 | 3700 | 492.9854 | 0 | 0 | 50 | 20 | 32.4 | 13.54 | 20 | 0.7
595641 | 5634475 | 1.5 | 9 - commercial_industrial | 226 | -7.2 | -77.05 | Site0_1 | 595519.49 | 5634357.27 | 25 | 0 | 4 | 65 | 6.2 | 3700 | 170.8136 | 0.05 | 0.05 | 50 | 20 | 32.4 | 13.54 | 20 | 0.7
596038 | 5633423 | 7.5 | 12 - parks_in_urban | 12.4 | -25.6 | -70.52 | Site4_3 | 596048.98 | 5633472.55 | 34 | 240 | 0 | 65 | 6.2 | 3700 | 57.2539 | 0 | 0 | 50 | 20 | 32.4 | 13.54 | 20 | 0.7
595374 | 5634365 | 1.5 | 1 - open | 93.2 | -8.8 | -100.7 | Site0_3 | 595519.49 | 5634357.27 | 25 | 240 | 2 | 65 | 6.2 | 3700 | 147.5783 | 0.01 | 0.01 | 50 | 20 | 32.4 | 13.54 | 20 | 0.7
595773 | 5633881 | 31.5 | 19 - high_buildings | 74.3 | -5.6 | -54.68 | Site2_3 | 595836.74 | 5633899.27 | 30 | 240 | 4 | 65 | 6.2 | 3700 | 66.3237 | 0.05 | 0.05 | 50 | 20 | 32.4 | 13.54 | 20 | 0.7
596042 | 5634357 | 55.5 | 19 - high_buildings | 177.1 | 18.8 | -76.99 | Site1_1 | 596046.75 | 5634258.97 | 20 | 0 | 1 | 65 | 6.2 | 3700 | 104.3681 | 0 | 0 | 50 | 20 | 32.4 | 13.54 | 20 | 0.7
596014 | 5634114 | 1.5 | 1 - open | 12.8 | -4.8 | -80.54 | Site1_3 | 596046.75 | 5634258.97 | 20 | 240 | 5 | 65 | 6.2 | 3700 | 149.7702 | 0.07 | 0.07 | 50 | 20 | 32.4 | 13.54 | 20 | 0.7
595747 | 5634185 | 1.5 | 7 - dense_urban | 162.5 | -9 | -80.69 | Site2_1 | 595836.74 | 5633899.27 | 30 | 0 | 0 | 65 | 6.2 | 3700 | 300.8441 | 0 | 0 | 50 | 20 | 32.4 | 13.54 | 20 | 0.7
595980 | 5633410 | 13.5 | 12 - parks_in_urban | 47.6 | -11.8 | -80.47 | Site4_3 | 596048.98 | 5633472.55 | 34 | 240 | 0 | 65 | 6.2 | 3700 | 95.3467 | 0 | 0 | 50 | 20 | 32.4 | 13.54 | 20 | 0.7
596059 | 5633792 | 13.5 | 19 - high_buildings | 88 | -8 | -72.14 | Site3_3 | 596254.52 | 5633798.74 | 37 | 240 | 3 | 65 | 6.2 | 3700 | 197.0425 | 0.03 | 0.03 | 50 | 20 | 32.4 | 13.54 | 20 | 0.7
595486 | 5634175 | 7.5 | 6 - urban | 10.3 | -5.1 | -76.39 | Site0_3 | 595519.49 | 5634357.27 | 25 | 240 | 2 | 65 | 6.2 | 3700 | 186.1456 | 0.01 | 0.01 | 50 | 20 | 32.4 | 13.54 | 20 | 0.7
595616 | 5634469 | 1.5 | 9 - commercial_industrial | 220.9 | -8.6 | -77.97 | Site0_1 | 595519.49 | 5634357.27 | 25 | 0 | 4 | 65 | 6.2 | 3700 | 149.4992 | 0.05 | 0.05 | 50 | 20 | 32.4 | 13.54 | 20 | 0.7
596066 | 5634244 | 16.5 | 19 - high_buildings | 308.3 | 5.9 | -59.24 | Site1_2 | 596046.75 | 5634258.97 | 20 | 120 | 0 | 65 | 6.2 | 3700 | 24.6356 | 0 | 0 | 50 | 20 | 32.4 | 13.54 | 20 | 0.7
595977 | 5634150 | 1.5 | 19 - high_buildings | 32.7 | -6.4 | -79.61 | Site1_3 | 596046.75 | 5634258.97 | 20 | 240 | 5 | 65 | 6.2 | 3700 | 130.6973 | 0.07 | 0.07 | 50 | 20 | 32.4 | 13.54 | 20 | 0.7
595572 | 5634601 | 22.5 | 1 - open | 192.3 | -0.1 | -74.39 | Site0_1 | 595519.49 | 5634357.27 | 25 | 0 | 4 | 65 | 6.2 | 3700 | 249.3348 | 0.05 | 0.05 | 50 | 20 | 32.4 | 13.54 | 20 | 0.7
596008 | 5634270 | 1.5 | 19 - high_buildings | 105.8 | -22.2 | -74.2 | Site1_3 | 596046.75 | 5634258.97 | 20 | 240 | 5 | 65 | 6.2 | 3700 | 44.3337 | 0.07 | 0.07 | 50 | 20 | 32.4 | 13.54 | 20 | 0.7
595821 | 5634020 | 16.5 | 12 - parks_in_urban | 172.5 | -9.1 | -77.71 | Site2_1 | 595836.74 | 5633899.27 | 30 | 0 | 0 | 65 | 6.2 | 3700 | 122.4979 | 0 | 0 | 50 | 20 | 32.4 | 13.54 | 20 | 0.7
595439 | 5634169 | 1.5 | 7 - dense_urban | 23.1 | -6.3 | -88.16 | Site0_3 | 595519.49 | 5634357.27 | 25 | 240 | 2 | 65 | 6.2 | 3700 | 206.0982 | 0.01 | 0.01 | 50 | 20 | 32.4 | 13.54 | 20 | 0.7
596048 | 5633341 | 4.5 | 12 - parks_in_urban | 0.4 | -11.8 | -71.16 | Site4_2 | 596048.98 | 5633472.55 | 34 | 120 | 5 | 65 | 6.2 | 3700 | 134.8207 | 0.07 | 0.07 | 50 | 20 | 32.4 | 13.54 | 20 | 0.7
595960 | 5633751 | 19.5 | 7 - dense_urban | 80.8 | -4.5 | -81.85 | Site3_3 | 596254.52 | 5633798.74 | 37 | 240 | 3 | 65 | 6.2 | 3700 | 298.8769 | 0.03 | 0.03 | 50 | 20 | 32.4 | 13.54 | 20 | 0.7
596144 | 5634235 | 4.5 | 7 - dense_urban | 283.9 | -3.2 | -80.58 | Site1_2 | 596046.75 | 5634258.97 | 20 | 120 | 0 | 65 | 6.2 | 3700 | 101.3527 | 0 | 0 | 50 | 20 | 32.4 | 13.54 | 20 | 0.7
595534 | 5634499 | 13.5 | 6 - urban | 186 | -4.2 | -70.84 | Site0_1 | 595519.49 | 5634357.27 | 25 | 0 | 4 | 65 | 6.2 | 3700 | 142.9342 | 0.05 | 0.05 | 50 | 20 | 32.4 | 13.54 | 20 | 0.7
596019 | 5633866 | 7.5 | 7 - dense_urban | 105.8 | -8.7 | -77.88 | Site3_3 | 596254.52 | 5633798.74 | 37 | 240 | 3 | 65 | 6.2 | 3700 | 246.706 | 0.03 | 0.03 | 50 | 20 | 32.4 | 13.54 | 20 | 0.7
595810 | 5634220 | 1.5 | 1 - open | 80.7 | -6.8 | -80.89 | Site1_3 | 596046.75 | 5634258.97 | 20 | 240 | 5 | 65 | 6.2 | 3700 | 240.648 | 0.07 | 0.07 | 50 | 20 | 32.4 | 13.54 | 20 | 0.7
596242 | 5633632 | 1.5 | 11 - open_in_urban | 4.5 | -11.3 | -77.47 | Site3_3 | 596254.52 | 5633798.74 | 37 | 240 | 3 | 65 | 6.2 | 3700 | 170.9363 | 0.03 | 0.03 | 50 | 20 | 32.4 | 13.54 | 20 | 0.7
595791 | 5633893 | 19.5 | 19 - high_buildings | 82.6 | -13.9 | -63.05 | Site2_3 | 595836.74 | 5633899.27 | 30 | 240 | 4 | 65 | 6.2 | 3700 | 47.3467 | 0.05 | 0.05 | 50 | 20 | 32.4 | 13.54 | 20 | 0.7
596305 | 5633832 | 7.5 | 19 - high_buildings | 236.6 | -29.2 | -82.4 | Site3_2 | 596254.52 | 5633798.74 | 37 | 120 | 0 | 65 | 6.2 | 3700 | 67.2659 | 0 | 0 | 50 | 20 | 32.4 | 13.54 | 20 | 0.7
595446 | 5634522 | 28.5 | 19 - high_buildings | 156.1 | 1.1 | -63.89 | Site0_1 | 595519.49 | 5634357.27 | 25 | 0 | 4 | 65 | 6.2 | 3700 | 180.4134 | 0.05 | 0.05 | 50 | 20 | 32.4 | 13.54 | 20 | 0.7
596179 | 5633299 | 13.5 | 7 - dense_urban | 323.2 | -4.3 | -100.02 | Site4_2 | 596048.98 | 5633472.55 | 34 | 120 | 5 | 65 | 6.2 | 3700 | 217.8189 | 0.07 | 0.07 | 50 | 20 | 32.4 | 13.54 | 20 | 0.7
596343 | 5634003 | 1.5 | 11 - open_in_urban | 203.3 | -10.3 | -90.48 | Site3_1 | 596254.52 | 5633798.74 | 37 | 0 | 2 | 65 | 6.2 | 3700 | 225.4132 | 0.01 | 0.01 | 50 | 20 | 32.4 | 13.54 | 20 | 0.7
595513 | 5634447 | 7.5 | 7 - dense_urban | 176.2 | -11 | -72.41 | Site0_1 | 595519.49 | 5634357.27 | 25 | 0 | 4 | 65 | 6.2 | 3700 | 91.6507 | 0.05 | 0.05 | 50 | 20 | 32.4 | 13.54 | 20 | 0.7
596002 | 5634354 | 13.5 | 19 - high_buildings | 154.7 | -5.7 | -73.36 | Site1_1 | 596046.75 | 5634258.97 | 20 | 0 | 1 | 65 | 6.2 | 3700 | 105.2403 | 0 | 0 | 50 | 20 | 32.4 | 13.54 | 20 | 0.7
595368 | 5634204 | 1.5 | 11 - open_in_urban | 44.6 | -6.2 | -87.55 | Site0_3 | 595519.49 | 5634357.27 | 25 | 240 | 2 | 65 | 6.2 | 3700 | 216.7791 | 0.01 | 0.01 | 50 | 20 | 32.4 | 13.54 | 20 | 0.7
596285 | 5633633 | 7.5 | 12 - parks_in_urban | 349.8 | -9.6 | -86.38 | Site3_2 | 596254.52 | 5633798.74 | 37 | 120 | 0 | 65 | 6.2 | 3700 | 171.0819 | 0 | 0 | 50 | 20 | 32.4 | 13.54 | 20 | 0.7
595341 | 5634199 | 1.5 | 15 - dense_residential | 48.4 | -5.4 | -87.86 | Site0_3 | 595519.49 | 5634357.27 | 25 | 240 | 2 | 65 | 6.2 | 3700 | 239.7088 | 0.01 | 0.01 | 50 | 20 | 32.4 | 13.54 | 20 | 0.7
595965 | 5633419 | 1.5 | 12 - parks_in_urban | 57.3 | -17.5 | -71.32 | Site4_3 | 596048.98 | 5633472.55 | 34 | 240 | 0 | 65 | 6.2 | 3700 | 104.7688 | 0 | 0 | 50 | 20 | 32.4 | 13.54 | 20 | 0.7
595656 | 5633742 | 28.5 | 19 - high_buildings | 49.1 | -0.6 | -72.75 | Site2_3 | 595836.74 | 5633899.27 | 30 | 240 | 4 | 65 | 6.2 | 3700 | 239.5893 | 0.05 | 0.05 | 50 | 20 | 32.4 | 13.54 | 20 | 0.7
595855 | 5633771 | 13.5 | 7 - dense_urban | 352 | -2.4 | -73.93 | Site2_2 | 595836.74 | 5633899.27 | 30 | 120 | 6 | 65 | 6.2 | 3700 | 130.6096 | 0.1 | 0.1 | 50 | 20 | 32.4 | 13.54 | 20 | 0.7
595931 | 5633959 | 4.5 | 8 - block_of_buildings | 237.4 | -9.4 | -85.64 | Site2_2 | 595836.74 | 5633899.27 | 30 | 120 | 6 | 65 | 6.2 | 3700 | 114.4678 | 0.1 | 0.1 | 50 | 20 | 32.4 | 13.54 | 20 | 0.7
595397 | 5634148 | 4.5 | 7 - dense_urban | 30.3 | -4.8 | -81.2 | Site0_3 | 595519.49 | 5634357.27 | 25 | 240 | 2 | 65 | 6.2 | 3700 | 243.3475 | 0.01 | 0.01 | 50 | 20 | 32.4 | 13.54 | 20 | 0.7
595474 | 5634262 | 1.5 | 7 - dense_urban | 25.3 | -12.1 | -83.05 | Site0_3 | 595519.49 | 5634357.27 | 25 | 240 | 2 | 65 | 6.2 | 3700 | 108.1571 | 0.01 | 0.01 | 50 | 20 | 32.4 | 13.54 | 20 | 0.7
595917 | 5633815 | 1.5 | 11 - open_in_urban | 316.4 | -8.6 | -77.46 | Site2_2 | 595836.74 | 5633899.27 | 30 | 120 | 6 | 65 | 6.2 | 3700 | 119.8138 | 0.1 | 0.1 | 50 | 20 | 32.4 | 13.54 | 20 | 0.7
595956 | 5633976 | 22.5 | 19 - high_buildings | 237.1 | -0.2 | -66.56 | Site2_1 | 595836.74 | 5633899.27 | 30 | 0 | 0 | 65 | 6.2 | 3700 | 142.0095 | 0 | 0 | 50 | 20 | 32.4 | 13.54 | 20 | 0.7
595689 | 5633710 | 13.5 | 19 - high_buildings | 38.1 | -3.7 | -73.91 | Site2_3 | 595836.74 | 5633899.27 | 30 | 240 | 4 | 65 | 6.2 | 3700 | 240.6709 | 0.05 | 0.05 | 50 | 20 | 32.4 | 13.54 | 20 | 0.7
595431 | 5634189 | 10.5 | 7 - dense_urban | 27.6 | -4.1 | -89.19 | Site0_3 | 595519.49 | 5634357.27 | 25 | 240 | 2 | 65 | 6.2 | 3700 | 190.6712 | 0.01 | 0.01 | 50 | 20 | 32.4 | 13.54 | 20 | 0.7
595390 | 5634288 | 10.5 | 7 - dense_urban | 61.9 | -5.7 | -73.45 | Site0_3 | 595519.49 | 5634357.27 | 25 | 240 | 2 | 65 | 6.2 | 3700 | 147.5678 | 0.01 | 0.01 | 50 | 20 | 32.4 | 13.54 | 20 | 0.7
596353 | 5633747 | 7.5 | 19 - high_buildings | 298 | -15.9 | -78.39 | Site3_2 | 596254.52 | 5633798.74 | 37 | 120 | 0 | 65 | 6.2 | 3700 | 115.0895 | 0 | 0 | 50 | 20 | 32.4 | 13.54 | 20 | 0.7
595357 | 5634163 | 4.5 | 7 - dense_urban | 39.9 | -4.6 | -87.09 | Site0_3 | 595519.49 | 5634357.27 | 25 | 240 | 2 | 65 | 6.2 | 3700 | 254.0946 | 0.01 | 0.01 | 50 | 20 | 32.4 | 13.54 | 20 | 0.7
595659 | 5634494 | 10.5 | 9 - commercial_industrial | 225.6 | -3.4 | -84.59 | Site0_1 | 595519.49 | 5634357.27 | 25 | 0 | 4 | 65 | 6.2 | 3700 | 195.8785 | 0.05 | 0.05 | 50 | 20 | 32.4 | 13.54 | 20 | 0.7
596256 | 5633300 | 1.5 | 11 - open_in_urban | 309.9 | -6 | -84.27 | Site4_2 | 596048.98 | 5633472.55 | 34 | 120 | 5 | 65 | 6.2 | 3700 | 271.4536 | 0.07 | 0.07 | 50 | 20 | 32.4 | 13.54 | 20 | 0.7
596107 | 5634147 | 7.5 | 15 - dense_residential | 331.8 | -1.6 | -73.94 | Site1_2 | 596046.75 | 5634258.97 | 20 | 120 | 0 | 65 | 6.2 | 3700 | 127.7638 | 0 | 0 | 50 | 20 | 32.4 | 13.54 | 20 | 0.7
596178 | 5633366 | 16.5 | 7 - dense_urban | 309.7 | -4.9 | -81.93 | Site4_2 | 596048.98 | 5633472.55 | 34 | 120 | 5 | 65 | 6.2 | 3700 | 168.2418 | 0.07 | 0.07 | 50 | 20 | 32.4 | 13.54 | 20 | 0.7
596211 | 5634268 | 10.5 | 7 - dense_urban | 266.9 | 1.2 | -84.4 | Site1_2 | 596046.75 | 5634258.97 | 20 | 120 | 0 | 65 | 6.2 | 3700 | 164.7721 | 0 | 0 | 50 | 20 | 32.4 | 13.54 | 20 | 0.7
596046 | 5634349 | 43.5 | 19 - high_buildings | 179.4 | 11.6 | -77.47 | Site1_1 | 596046.75 | 5634258.97 | 20 | 0 | 1 | 65 | 6.2 | 3700 | 93.0495 | 0 | 0 | 50 | 20 | 32.4 | 13.54 | 20 | 0.7
596281 | 5633753 | 4.5 | 15 - dense_residential | 330.5 | -30.8 | -74.6 | Site3_2 | 596254.52 | 5633798.74 | 37 | 120 | 0 | 65 | 6.2 | 3700 | 62.045 | 0 | 0 | 50 | 20 | 32.4 | 13.54 | 20 | 0.7
596034 | 5634359 | 7.5 | 19 - high_buildings | 172.6 | -7.1 | -74.18 | Site1_1 | 596046.75 | 5634258.97 | 20 | 0 | 1 | 65 | 6.2 | 3700 | 101.6111 | 0 | 0 | 50 | 20 | 32.4 | 13.54 | 20 | 0.7
595758 | 5633788 | 10.5 | 19 - high_buildings | 35.4 | -6.9 | -75.88 | Site2_3 | 595836.74 | 5633899.27 | 30 | 240 | 4 | 65 | 6.2 | 3700 | 137.6999 | 0.05 | 0.05 | 50 | 20 | 32.4 | 13.54 | 20 | 0.7
595658 | 5633890 | 1.5 | 11 - open_in_urban | 87.1 | -11.5 | -84.54 | Site2_3 | 595836.74 | 5633899.27 | 30 | 240 | 4 | 65 | 6.2 | 3700 | 181.2351 | 0.05 | 0.05 | 50 | 20 | 32.4 | 13.54 | 20 | 0.7
596036 | 5633704 | 13.5 | 19 - high_buildings | 314.4 | 0.7 | -77.16 | Site2_2 | 595836.74 | 5633899.27 | 30 | 120 | 6 | 65 | 6.2 | 3700 | 279.4766 | 0.1 | 0.1 | 50 | 20 | 32.4 | 13.54 | 20 | 0.7
595973 | 5633800 | 4.5 | 7 - dense_urban | 306.1 | -3.9 | -84.56 | Site2_2 | 595836.74 | 5633899.27 | 30 | 120 | 6 | 65 | 6.2 | 3700 | 170.5039 | 0.1 | 0.1 | 50 | 20 | 32.4 | 13.54 | 20 | 0.7
596147 | 5634265 | 1.5 | 7 - dense_urban | 266.6 | -4.8 | -75.82 | Site1_2 | 596046.75 | 5634258.97 | 20 | 120 | 0 | 65 | 6.2 | 3700 | 102.1209 | 0 | 0 | 50 | 20 | 32.4 | 13.54 | 20 | 0.7
596263 | 5633822 | 28.5 | 19 - high_buildings | 199.2 | -27.2 | -63.02 | Site3_1 | 596254.52 | 5633798.74 | 37 | 0 | 2 | 65 | 6.2 | 3700 | 26.1761 | 0.01 | 0.01 | 50 | 20 | 32.4 | 13.54 | 20 | 0.7
596160 | 5633946 | 10.5 | 7 - dense_urban | 147.1 | -11.2 | -73.33 | Site3_1 | 596254.52 | 5633798.74 | 37 | 0 | 2 | 65 | 6.2 | 3700 | 176.9796 | 0.01 | 0.01 | 50 | 20 | 32.4 | 13.54 | 20 | 0.7
595472 | 5634390 | 4.5 | 7 - dense_urban | 125.1 | -19.6 | -80.81 | Site0_1 | 595519.49 | 5634357.27 | 25 | 0 | 4 | 65 | 6.2 | 3700 | 61.2111 | 0.05 | 0.05 | 50 | 20 | 32.4 | 13.54 | 20 | 0.7
596169 | 5634252 | 16.5 | 7 - dense_urban | 273.3 | 4 | -62.06 | Site1_2 | 596046.75 | 5634258.97 | 20 | 120 | 0 | 65 | 6.2 | 3700 | 122.4985 | 0 | 0 | 50 | 20 | 32.4 | 13.54 | 20 | 0.7
595897 | 5633807 | 22.5 | 19 - high_buildings | 326.9 | 1.8 | -85.59 | Site2_2 | 595836.74 | 5633899.27 | 30 | 120 | 6 | 65 | 6.2 | 3700 | 110.4594 | 0.1 | 0.1 | 50 | 20 | 32.4 | 13.54 | 20 | 0.7
595880 | 5633520 | 1.5 | 22 - grass | 105.5 | -11.4 | -54.1 | Site4_3 | 596048.98 | 5633472.55 | 34 | 240 | 0 | 65 | 6.2 | 3700 | 178.4993 | 0 | 0 | 50 | 20 | 32.4 | 13.54 | 20 | 0.7
595439 | 5634357 | 16.5 | 7 - dense_urban | 90 | -6.1 | -63.95 | Site0_3 | 595519.49 | 5634357.27 | 25 | 240 | 2 | 65 | 6.2 | 3700 | 80.938 | 0.01 | 0.01 | 50 | 20 | 32.4 | 13.54 | 20 | 0.7
595494 | 5634421 | 13.5 | 7 - dense_urban | 158.7 | -9.5 | -76.29 | Site0_1 | 595519.49 | 5634357.27 | 25 | 0 | 4 | 65 | 6.2 | 3700 | 69.5953 | 0.05 | 0.05 | 50 | 20 | 32.4 | 13.54 | 20 | 0.7
596341 | 5633796 | 1.5 | 7 - dense_urban | 272 | -24.7 | -81.6 | Site3_2 | 596254.52 | 5633798.74 | 37 | 120 | 0 | 65 | 6.2 | 3700 | 93.523 | 0 | 0 | 50 | 20 | 32.4 | 13.54 | 20 | 0.7
595825 | 5633844 | 10.5 | 7 - dense_urban | 12.3 | -14.4 | -68.79 | Site2_3 | 595836.74 | 5633899.27 | 30 | 240 | 4 | 65 | 6.2 | 3700 | 59.7733 | 0.05 | 0.05 | 50 | 20 | 32.4 | 13.54 | 20 | 0.7
595552 | 5634482 | 10.5 | 9 - commercial_industrial | 194.8 | -6 | -70.48 | Site0_1 | 595519.49 | 5634357.27 | 25 | 0 | 4 | 65 | 6.2 | 3700 | 129.7101 | 0.05 | 0.05 | 50 | 20 | 32.4 | 13.54 | 20 | 0.7
596150 | 5633853 | 25.5 | 19 - high_buildings | 117.2 | -8 | -69.82 | Site3_3 | 596254.52 | 5633798.74 | 37 | 240 | 3 | 65 | 6.2 | 3700 | 118.3251 | 0.03 | 0.03 | 50 | 20 | 32.4 | 13.54 | 20 | 0.7
595750 | 5634161 | 4.5 | 7 - dense_urban | 71.7 | -5.9 | -80.2 | Site1_3 | 596046.75 | 5634258.97 | 20 | 240 | 5 | 65 | 6.2 | 3700 | 312.8881 | 0.07 | 0.07 | 50 | 20 | 32.4 | 13.54 | 20 | 0.7
595988 | 5634352 | 118.5 | 19 - high_buildings | 154.2 | 4.9 | -72.52 | Site3_1 | 596254.52 | 5633798.74 | 37 | 0 | 2 | 65 | 6.2 | 3700 | 619.4932 | 0.01 | 0.01 | 50 | 20 | 32.4 | 13.54 | 20 | 0.7
595317 | 5634241 | 22.5 | 19 - high_buildings | 60.1 | -0.4 | -84.46 | Site0_3 | 595519.49 | 5634357.27 | 25 | 240 | 2 | 65 | 6.2 | 3700 | 233.5105 | 0.01 | 0.01 | 50 | 20 | 32.4 | 13.54 | 20 | 0.7
596206 | 5633359 | 4.5 | 7 - dense_urban | 306 | -7.8 | -74.7 | Site4_2 | 596048.98 | 5633472.55 | 34 | 120 | 5 | 65 | 6.2 | 3700 | 196.008 | 0.07 | 0.07 | 50 | 20 | 32.4 | 13.54 | 20 | 0.7
595842 | 5633775 | 7.5 | 7 - dense_urban | 357.7 | -6.2 | -75.03 | Site2_3 | 595836.74 | 5633899.27 | 30 | 240 | 4 | 65 | 6.2 | 3700 | 126.4 | 0.05 | 0.05 | 50 | 20 | 32.4 | 13.54 | 20 | 0.7
596037 | 5634359 | 121.5 | 19 - high_buildings | 158.7 | 5.9 | -63.17 | Site3_1 | 596254.52 | 5633798.74 | 37 | 0 | 2 | 65 | 6.2 | 3700 | 606.9155 | 0.01 | 0.01 | 50 | 20 | 32.4 | 13.54 | 20 | 0.7
595403 | 5634261 | 1.5 | 11 - open_in_urban | 50.4 | -8.9 | -82.12 | Site0_3 | 595519.49 | 5634357.27 | 25 | 240 | 2 | 65 | 6.2 | 3700 | 152.9382 | 0.01 | 0.01 | 50 | 20 | 32.4 | 13.54 | 20 | 0.7
596314 | 5634025 | 25.5 | 8 - block_of_buildings | 194.6 | -4.5 | -85.45 | Site3_1 | 596254.52 | 5633798.74 | 37 | 0 | 2 | 65 | 6.2 | 3700 | 234.23 | 0.01 | 0.01 | 50 | 20 | 32.4 | 13.54 | 20 | 0.7
595853 | 5633373 | 13.5 | 12 - parks_in_urban | 63 | -6.1 | -84.88 | Site4_3 | 596048.98 | 5633472.55 | 34 | 240 | 0 | 65 | 6.2 | 3700 | 220.7682 | 0 | 0 | 50 | 20 | 32.4 | 13.54 | 20 | 0.7
596017 | 5633443 | 13.5 | 12 - parks_in_urban | 46.8 | -25 | -78.53 | Site4_3 | 596048.98 | 5633472.55 | 34 | 240 | 0 | 65 | 6.2 | 3700 | 48.1266 | 0 | 0 | 50 | 20 | 32.4 | 13.54 | 20 | 0.7
596094 | 5633352 | 10.5 | 12 - parks_in_urban | 339.6 | -9 | -84.14 | Site4_2 | 596048.98 | 5633472.55 | 34 | 120 | 5 | 65 | 6.2 | 3700 | 130.8104 | 0.07 | 0.07 | 50 | 20 | 32.4 | 13.54 | 20 | 0.7
596297 | 5633958 | 13.5 | 7 - dense_urban | 194.8 | -10.2 | -91.1 | Site3_1 | 596254.52 | 5633798.74 | 37 | 0 | 2 | 65 | 6.2 | 3700 | 166.4949 | 0.01 | 0.01 | 50 | 20 | 32.4 | 13.54 | 20 | 0.7
596106 | 5633675 | 13.5 | 19 - high_buildings | 50.2 | -6.9 | -69.56 | Site3_3 | 596254.52 | 5633798.74 | 37 | 240 | 3 | 65 | 6.2 | 3700 | 194.7358 | 0.03 | 0.03 | 50 | 20 | 32.4 | 13.54 | 20 | 0.7
596130 | 5633851 | 13.5 | 7 - dense_urban | 112.6 | -11.9 | -68.77 | Site3_3 | 596254.52 | 5633798.74 | 37 | 240 | 3 | 65 | 6.2 | 3700 | 137.0715 | 0.03 | 0.03 | 50 | 20 | 32.4 | 13.54 | 20 | 0.7
595994 | 5633893 | 1.5 | 19 - high_buildings | 272.2 | -6.4 | -68.57 | Site2_2 | 595836.74 | 5633899.27 | 30 | 120 | 6 | 65 | 6.2 | 3700 | 159.9446 | 0.1 | 0.1 | 50 | 20 | 32.4 | 13.54 | 20 | 0.7
595351 | 5634131 | 7.5 | 7 - dense_urban | 36.6 | -3.6 | -96.98 | Site0_3 | 595519.49 | 5634357.27 | 25 | 240 | 2 | 65 | 6.2 | 3700 | 282.6539 | 0.01 | 0.01 | 50 | 20 | 32.4 | 13.54 | 20 | 0.7
595792 | 5633718 | 19.5 | 19 - high_buildings | 14 | -0.5 | -83.71 | Site2_3 | 595836.74 | 5633899.27 | 30 | 240 | 4 | 65 | 6.2 | 3700 | 187.0046 | 0.05 | 0.05 | 50 | 20 | 32.4 | 13.54 | 20 | 0.7
595832 | 5634153 | 10.5 | 7 - dense_urban | 303.1 | 0.4 | -89.12 | Site0_2 | 595519.49 | 5634357.27 | 25 | 120 | 0 | 65 | 6.2 | 3700 | 373.6295 | 0 | 0 | 50 | 20 | 32.4 | 13.54 | 20 | 0.7
596327 | 5633622 | 25.5 | 19 - high_buildings | 337.9 | -2.8 | -80.63 | Site3_2 | 596254.52 | 5633798.74 | 37 | 120 | 0 | 65 | 6.2 | 3700 | 191.3704 | 0 | 0 | 50 | 20 | 32.4 | 13.54 | 20 | 0.7
596193 | 5633435 | 4.5 | 7 - dense_urban | 284.8 | -10.1 | -60.15 | Site4_2 | 596048.98 | 5633472.55 | 34 | 120 | 5 | 65 | 6.2 | 3700 | 151.7301 | 0.07 | 0.07 | 50 | 20 | 32.4 | 13.54 | 20 | 0.7
596346 | 5633690 | 25.5 | 19 - high_buildings | 320.1 | -4.6 | -77.75 | Site3_2 | 596254.52 | 5633798.74 | 37 | 120 | 0 | 65 | 6.2 | 3700 | 142.5666 | 0 | 0 | 50 | 20 | 32.4 | 13.54 | 20 | 0.7
595640 | 5634396 | 16.5 | 19 - high_buildings | 252.1 | -3.8 | -74.04 | Site0_2 | 595519.49 | 5634357.27 | 25 | 120 | 0 | 65 | 6.2 | 3700 | 126.8658 | 0 | 0 | 50 | 20 | 32.4 | 13.54 | 20 | 0.7
595578 | 5634394 | 16.5 | 9 - commercial_industrial | 237.9 | -7.8 | -69.31 | Site0_1 | 595519.49 | 5634357.27 | 25 | 0 | 4 | 65 | 6.2 | 3700 | 69.6043 | 0.05 | 0.05 | 50 | 20 | 32.4 | 13.54 | 20 | 0.7
595835 | 5634140 | 1.5 | 1 - open | 304.5 | -1.3 | -79.53 | Site0_2 | 595519.49 | 5634357.27 | 25 | 120 | 0 | 65 | 6.2 | 3700 | 383.8034 | 0 | 0 | 50 | 20 | 32.4 | 13.54 | 20 | 0.7
595874 | 5633746 | 31.5 | 19 - high_buildings | 346.4 | 4.9 | -69 | Site2_2 | 595836.74 | 5633899.27 | 30 | 120 | 6 | 65 | 6.2 | 3700 | 157.7411 | 0.1 | 0.1 | 50 | 20 | 32.4 | 13.54 | 20 | 0.7
595620 | 5633940 | 16.5 | 19 - high_buildings | 100.7 | -6.3 | -82.21 | Site2_3 | 595836.74 | 5633899.27 | 30 | 240 | 4 | 65 | 6.2 | 3700 | 220.9466 | 0.05 | 0.05 | 50 | 20 | 32.4 | 13.54 | 20 | 0.7
595655 | 5634369 | 4.5 | 7 - dense_urban | 265 | -8.1 | -84.14 | Site0_2 | 595519.49 | 5634357.27 | 25 | 120 | 0 | 65 | 6.2 | 3700 | 137.5529 | 0 | 0 | 50 | 20 | 32.4 | 13.54 | 20 | 0.7
595383 | 5634279 | 1.5 | 7 - dense_urban | 60.2 | -8.5 | -79.21 | Site0_3 | 595519.49 | 5634357.27 | 25 | 240 | 2 | 65 | 6.2 | 3700 | 159.0848 | 0.01 | 0.01 | 50 | 20 | 32.4 | 13.54 | 20 | 0.7
595458 | 5634525 | 22.5 | 19 - high_buildings | 160 | -0.8 | -79.53 | Site0_1 | 595519.49 | 5634357.27 | 25 | 0 | 4 | 65 | 6.2 | 3700 | 178.6634 | 0.05 | 0.05 | 50 | 20 | 32.4 | 13.54 | 20 | 0.7
595401 | 5634131 | 10.5 | 19 - high_buildings | 27.6 | -3.3 | -82.45 | Site0_3 | 595519.49 | 5634357.27 | 25 | 240 | 2 | 65 | 6.2 | 3700 | 255.8285 | 0.01 | 0.01 | 50 | 20 | 32.4 | 13.54 | 20 | 0.7
596155 | 5633637 | 1.5 | 1 - open | 212.9 | -9.2 | -91.29 | Site4_1 | 596048.98 | 5633472.55 | 34 | 0 | 1 | 65 | 6.2 | 3700 | 198.3439 | 0 | 0 | 50 | 20 | 32.4 | 13.54 | 20 | 0.7
596139 | 5633252 | 13.5 | 6 - urban | 337.8 | -4 | -101.23 | Site4_2 | 596048.98 | 5633472.55 | 34 | 120 | 5 | 65 | 6.2 | 3700 | 239.0944 | 0.07 | 0.07 | 50 | 20 | 32.4 | 13.54 | 20 | 0.7
595639 | 5633793 | 1.5 | 22 - grass | 61.8 | -8.2 | -102.82 | Site2_3 | 595836.74 | 5633899.27 | 30 | 240 | 4 | 65 | 6.2 | 3700 | 226.2889 | 0.05 | 0.05 | 50 | 20 | 32.4 | 13.54 | 20 | 0.7
596227 | 5633535 | 7.5 | 7 - dense_urban | 250.8 | -7.1 | -77.52 | Site4_2 | 596048.98 | 5633472.55 | 34 | 120 | 5 | 65 | 6.2 | 3700 | 190.5082 | 0.07 | 0.07 | 50 | 20 | 32.4 | 13.54 | 20 | 0.7
596075 | 5634152 | 1.5 | 7 - dense_urban | 345.3 | -4.9 | -85.77 | Site1_2 | 596046.75 | 5634258.97 | 20 | 120 | 0 | 65 | 6.2 | 3700 | 112.1735 | 0 | 0 | 50 | 20 | 32.4 | 13.54 | 20 | 0.7
596034 | 5634365 | 58.5 | 19 - high_buildings | 202.9 | 3.3 | -82.36 | Site2_1 | 595836.74 | 5633899.27 | 30 | 0 | 0 | 65 | 6.2 | 3700 | 506.5848 | 0 | 0 | 50 | 20 | 32.4 | 13.54 | 20 | 0.7
595398 | 5634438 | 1.5 | 15 - dense_residential | 123.8 | -8.8 | -98.51 | Site0_1 | 595519.49 | 5634357.27 | 25 | 0 | 4 | 65 | 6.2 | 3700 | 147.7478 | 0.05 | 0.05 | 50 | 20 | 32.4 | 13.54 | 20 | 0.7
596150 | 5633729 | 19.5 | 19 - high_buildings | 56.3 | -7.9 | -79.62 | Site3_3 | 596254.52 | 5633798.74 | 37 | 240 | 3 | 65 | 6.2 | 3700 | 126.8635 | 0.03 | 0.03 | 50 | 20 | 32.4 | 13.54 | 20 | 0.7
595859 | 5633448 | 1.5 | 22 - grass | 82.5 | -10.8 | -91.02 | Site4_3 | 596048.98 | 5633472.55 | 34 | 240 | 0 | 65 | 6.2 | 3700 | 194.2971 | 0 | 0 | 50 | 20 | 32.4 | 13.54 | 20 | 0.7
595304 | 5634155 | 10.5 | 19 - high_buildings | 46.8 | -2.8 | -90.05 | Site0_3 | 595519.49 | 5634357.27 | 25 | 240 | 2 | 65 | 6.2 | 3700 | 295.9043 | 0.01 | 0.01 | 50 | 20 | 32.4 | 13.54 | 20 | 0.7
596191 | 5634266 | 10.5 | 7 - dense_urban | 267.2 | 1.4 | -69.97 | Site1_2 | 596046.75 | 5634258.97 | 20 | 120 | 0 | 65 | 6.2 | 3700 | 144.7333 | 0 | 0 | 50 | 20 | 32.4 | 13.54 | 20 | 0.7
595978 | 5633471 | 1.5 | 22 - grass | 88.4 | -25.3 | -89.65 | Site4_3 | 596048.98 | 5633472.55 | 34 | 240 | 0 | 65 | 6.2 | 3700 | 78.0821 | 0 | 0 | 50 | 20 | 32.4 | 13.54 | 20 | 0.7
595531 | 5634595 | 25.5 | 19 - high_buildings | 182.9 | 0.6 | -81.25 | Site0_1 | 595519.49 | 5634357.27 | 25 | 0 | 4 | 65 | 6.2 | 3700 | 238.009 | 0.05 | 0.05 | 50 | 20 | 32.4 | 13.54 | 20 | 0.7
596224 | 5633328 | 19.5 | 7 - dense_urban | 309.6 | -2.6 | -63.78 | Site4_2 | 596048.98 | 5633472.55 | 34 | 120 | 5 | 65 | 6.2 | 3700 | 227.4576 | 0.07 | 0.07 | 50 | 20 | 32.4 | 13.54 | 20 | 0.7
595951 | 5633413 | 4.5 | 12 - parks_in_urban | 58.5 | -13.9 | -70.48 | Site4_3 | 596048.98 | 5633472.55 | 34 | 240 | 0 | 65 | 6.2 | 3700 | 118.3914 | 0 | 0 | 50 | 20 | 32.4 | 13.54 | 20 | 0.7
595482 | 5634320 | 7.5 | 9 - commercial_industrial | 45 | -18.5 | -65.61 | Site0_3 | 595519.49 | 5634357.27 | 25 | 240 | 2 | 65 | 6.2 | 3700 | 55.6849 | 0.01 | 0.01 | 50 | 20 | 32.4 | 13.54 | 20 | 0.7
595987 | 5633783 | 22.5 | 7 - dense_urban | 86.6 | -4.6 | -78.67 | Site3_3 | 596254.52 | 5633798.74 | 37 | 240 | 3 | 65 | 6.2 | 3700 | 268.3746 | 0.03 | 0.03 | 50 | 20 | 32.4 | 13.54 | 20 | 0.7
596150 | 5633467 | 7.5 | 12 - parks_in_urban | 273.4 | -13.1 | -72.39 | Site4_2 | 596048.98 | 5633472.55 | 34 | 120 | 5 | 65 | 6.2 | 3700 | 104.5853 | 0.07 | 0.07 | 50 | 20 | 32.4 | 13.54 | 20 | 0.7
596087 | 5633587 | 10.5 | 12 - parks_in_urban | 198.4 | -10.6 | -72.66 | Site4_1 | 596048.98 | 5633472.55 | 34 | 0 | 1 | 65 | 6.2 | 3700 | 122.8681 | 0 | 0 | 50 | 20 | 32.4 | 13.54 | 20 | 0.7
596020 | 5634206 | 1.5 | 1 - open | 27 | -15.5 | -66.29 | Site1_3 | 596046.75 | 5634258.97 | 20 | 240 | 5 | 65 | 6.2 | 3700 | 62.1581 | 0.07 | 0.07 | 50 | 20 | 32.4 | 13.54 | 20 | 0.7
595352 | 5634198 | 7.5 | 7 - dense_urban | 46.4 | -4.3 | -83.78 | Site0_3 | 595519.49 | 5634357.27 | 25 | 240 | 2 | 65 | 6.2 | 3700 | 231.7889 | 0.01 | 0.01 | 50 | 20 | 32.4 | 13.54 | 20 | 0.7
595662 | 5633860 | 19.5 | 7 - dense_urban | 77.4 | -5.9 | -85.77 | Site2_3 | 595836.74 | 5633899.27 | 30 | 240 | 4 | 65 | 6.2 | 3700 | 179.4058 | 0.05 | 0.05 | 50 | 20 | 32.4 | 13.54 | 20 | 0.7
595396 | 5634363 | 7.5 | 7 - dense_urban | 92.8 | -7.6 | -78.41 | Site0_3 | 595519.49 | 5634357.27 | 25 | 240 | 2 | 65 | 6.2 | 3700 | 124.8554 | 0.01 | 0.01 | 50 | 20 | 32.4 | 13.54 | 20 | 0.7
596035 | 5633376 | 7.5 | 12 - parks_in_urban | 8.2 | -13.5 | -78.07 | Site4_3 | 596048.98 | 5633472.55 | 34 | 240 | 0 | 65 | 6.2 | 3700 | 101.092 | 0 | 0 | 50 | 20 | 32.4 | 13.54 | 20 | 0.7
595563 | 5634154 | 10.5 | 7 - dense_urban | 347.8 | -3.7 | -80.32 | Site0_3 | 595519.49 | 5634357.27 | 25 | 240 | 2 | 65 | 6.2 | 3700 | 208.3796 | 0.01 | 0.01 | 50 | 20 | 32.4 | 13.54 | 20 | 0.7
595793 | 5634199 | 10.5 | 7 - dense_urban | 300 | -0.5 | -80.16 | Site0_2 | 595519.49 | 5634357.27 | 25 | 120 | 0 | 65 | 6.2 | 3700 | 316.3343 | 0 | 0 | 50 | 20 | 32.4 | 13.54 | 20 | 0.7
595663 | 5634163 | 10.5 | 19 - high_buildings | 323.4 | -2.7 | -92.92 | Site0_2 | 595519.49 | 5634357.27 | 25 | 120 | 0 | 65 | 6.2 | 3700 | 241.9632 | 0 | 0 | 50 | 20 | 32.4 | 13.54 | 20 | 0.7
595970 | 5634089 | 22.5 | 19 - high_buildings | 135.5 | -4 | -67.25 | Site3_1 | 596254.52 | 5633798.74 | 37 | 0 | 2 | 65 | 6.2 | 3700 | 406.7097 | 0.01 | 0.01 | 50 | 20 | 32.4 | 13.54 | 20 | 0.7
595439 | 5634297 | 1.5 | 7 - dense_urban | 53.1 | -13.2 | -72.02 | Site0_3 | 595519.49 | 5634357.27 | 25 | 240 | 2 | 65 | 6.2 | 3700 | 103.2636 | 0.01 | 0.01 | 50 | 20 | 32.4 | 13.54 | 20 | 0.7
596009 | 5633728 | 19.5 | 19 - high_buildings | 73.9 | -4.6 | -73.92 | Site3_3 | 596254.52 | 5633798.74 | 37 | 240 | 3 | 65 | 6.2 | 3700 | 256.1064 | 0.03 | 0.03 | 50 | 20 | 32.4 | 13.54 | 20 | 0.7
596063 | 5634210 | 16.5 | 19 - high_buildings | 341.9 | 5 | -58.08 | Site1_2 | 596046.75 | 5634258.97 | 20 | 120 | 0 | 65 | 6.2 | 3700 | 51.7143 | 0 | 0 | 50 | 20 | 32.4 | 13.54 | 20 | 0.7
596251 | 5633731 | 1.5 | 11 - open_in_urban | 3.4 | -26.9 | -90.95 | Site3_2 | 596254.52 | 5633798.74 | 37 | 120 | 0 | 65 | 6.2 | 3700 | 76.5594 | 0 | 0 | 50 | 20 | 32.4 | 13.54 | 20 | 0.7
595346 | 5634130 | 1.5 | 7 - dense_urban | 37.3 | -4.7 | -83.44 | Site0_3 | 595519.49 | 5634357.27 | 25 | 240 | 2 | 65 | 6.2 | 3700 | 286.8844 | 0.01 | 0.01 | 50 | 20 | 32.4 | 13.54 | 20 | 0.7
595748 | 5634147 | 16.5 | 7 - dense_urban | 69.5 | -3.7 | -72.92 | Site1_3 | 596046.75 | 5634258.97 | 20 | 240 | 5 | 65 | 6.2 | 3700 | 319.0628 | 0.07 | 0.07 | 50 | 20 | 32.4 | 13.54 | 20 | 0.7
595948 | 5633505 | 1.5 | 1 - open | 344.3 | -1.3 | -84.3 | Site2_2 | 595836.74 | 5633899.27 | 30 | 120 | 6 | 65 | 6.2 | 3700 | 410.6579 | 0.1 | 0.1 | 50 | 20 | 32.4 | 13.54 | 20 | 0.7
596272 | 5633659 | 22.5 | 19 - high_buildings | 353.1 | -5.9 | -79.02 | Site3_2 | 596254.52 | 5633798.74 | 37 | 120 | 0 | 65 | 6.2 | 3700 | 141.5735 | 0 | 0 | 50 | 20 | 32.4 | 13.54 | 20 | 0.7
596084 | 5633683 | 10.5 | 19 - high_buildings | 189.5 | -6.3 | -72.78 | Site4_1 | 596048.98 | 5633472.55 | 34 | 0 | 1 | 65 | 6.2 | 3700 | 214.6342 | 0 | 0 | 50 | 20 | 32.4 | 13.54 | 20 | 0.7
596056 | 5634232 | 25.5 | 19 - high_buildings | 341.6 | 18.5 | -58.12 | Site1_2 | 596046.75 | 5634258.97 | 20 | 120 | 0 | 65 | 6.2 | 3700 | 29.0378 | 0 | 0 | 50 | 20 | 32.4 | 13.54 | 20 | 0.7
596033 | 5634343 | 10.5 | 19 - high_buildings | 170.5 | -8.4 | -77.17 | Site1_1 | 596046.75 | 5634258.97 | 20 | 0 | 1 | 65 | 6.2 | 3700 | 85.6759 | 0 | 0 | 50 | 20 | 32.4 | 13.54 | 20 | 0.7
595980 | 5633409 | 10.5 | 12 - parks_in_urban | 47.2 | -13.4 | -73.38 | Site4_3 | 596048.98 | 5633472.55 | 34 | 240 | 0 | 65 | 6.2 | 3700 | 96.6907 | 0 | 0 | 50 | 20 | 32.4 | 13.54 | 20 | 0.7
596045 | 5633680 | 1.5 | 7 - dense_urban | 178.9 | -9.2 | -94.9 | Site4_1 | 596048.98 | 5633472.55 | 34 | 0 | 1 | 65 | 6.2 | 3700 | 210.0181 | 0 | 0 | 50 | 20 | 32.4 | 13.54 | 20 | 0.7
595557 | 5634419 | 4.5 | 9 - commercial_industrial | 211.5 | -15.7 | -76.9 | Site0_1 | 595519.49 | 5634357.27 | 25 | 0 | 4 | 65 | 6.2 | 3700 | 75.0856 | 0.05 | 0.05 | 50 | 20 | 32.4 | 13.54 | 20 | 0.7
596190 | 5634046 | 10.5 | 7 - dense_urban | 165.3 | -7.7 | -76.51 | Site3_1 | 596254.52 | 5633798.74 | 37 | 0 | 2 | 65 | 6.2 | 3700 | 256.9097 | 0.01 | 0.01 | 50 | 20 | 32.4 | 13.54 | 20 | 0.7
596029 | 5633816 | 13.5 | 7 - dense_urban | 293.4 | -0.4 | -81.98 | Site2_2 | 595836.74 | 5633899.27 | 30 | 120 | 6 | 65 | 6.2 | 3700 | 210.1667 | 0.1 | 0.1 | 50 | 20 | 32.4 | 13.54 | 20 | 0.7
595952 | 5634038 | 1.5 | 1 - open | 23.3 | -3.2 | -61.62 | Site1_3 | 596046.75 | 5634258.97 | 20 | 240 | 5 | 65 | 6.2 | 3700 | 241.138 | 0.07 | 0.07 | 50 | 20 | 32.4 | 13.54 | 20 | 0.7
595896 | 5633275 | 16.5 | 12 - parks_in_urban | 37.7 | -5.8 | -93.95 | Site4_3 | 596048.98 | 5633472.55 | 34 | 240 | 0 | 65 | 6.2 | 3700 | 250.4698 | 0 | 0 | 50 | 20 | 32.4 | 13.54 | 20 | 0.7
595531 | 5634246 | 13.5 | 7 - dense_urban | 353.8 | -5.9 | -82.89 | Site0_2 | 595519.49 | 5634357.27 | 25 | 120 | 0 | 65 | 6.2 | 3700 | 112.4533 | 0 | 0 | 50 | 20 | 32.4 | 13.54 | 20 | 0.7
595943 | 5633391 | 7.5 | 12 - parks_in_urban | 52.3 | -11.2 | -68.29 | Site4_3 | 596048.98 | 5633472.55 | 34 | 240 | 0 | 65 | 6.2 | 3700 | 136.3247 | 0 | 0 | 50 | 20 | 32.4 | 13.54 | 20 | 0.7
595525 | 5634303 | 10.5 | 9 - commercial_industrial | 353.7 | -14.9 | -67.15 | Site0_2 | 595519.49 | 5634357.27 | 25 | 120 | 0 | 65 | 6.2 | 3700 | 56.4433 | 0 | 0 | 50 | 20 | 32.4 | 13.54 | 20 | 0.7
596376 | 5633709 | 4.5 | 12 - parks_in_urban | 306.6 | -12.5 | -62.02 | Site3_2 | 596254.52 | 5633798.74 | 37 | 120 | 0 | 65 | 6.2 | 3700 | 154.4892 | 0 | 0 | 50 | 20 | 32.4 | 13.54 | 20 | 0.7
596272 | 5633492 | 7.5 | 7 - dense_urban | 265.1 | -6 | -90.11 | Site4_2 | 596048.98 | 5633472.55 | 34 | 120 | 5 | 65 | 6.2 | 3700 | 225.4295 | 0.07 | 0.07 | 50 | 20 | 32.4 | 13.54 | 20 | 0.7
595417 | 5634494 | 10.5 | 7 - dense_urban | 143.3 | -4.9 | -81.53 | Site0_1 | 595519.49 | 5634357.27 | 25 | 0 | 4 | 65 | 6.2 | 3700 | 171.4921 | 0.05 | 0.05 | 50 | 20 | 32.4 | 13.54 | 20 | 0.7
596017 | 5634370 | 103.5 | 19 - high_buildings | 200.9 | 8.4 | -59.99 | Site2_1 | 595836.74 | 5633899.27 | 30 | 0 | 0 | 65 | 6.2 | 3700 | 509.3944 | 0 | 0 | 50 | 20 | 32.4 | 13.54 | 20 | 0.7
596185 | 5633646 | 10.5 | 7 - dense_urban | 24.6 | -9.3 | -84.01 | Site3_3 | 596254.52 | 5633798.74 | 37 | 240 | 3 | 65 | 6.2 | 3700 | 169.8964 | 0.03 | 0.03 | 50 | 20 | 32.4 | 13.54 | 20 | 0.7
596184 | 5633545 | 4.5 | 12 - parks_in_urban | 241.9 | -10.2 | -80.06 | Site4_2 | 596048.98 | 5633472.55 | 34 | 120 | 5 | 65 | 6.2 | 3700 | 156.0438 | 0.07 | 0.07 | 50 | 20 | 32.4 | 13.54 | 20 | 0.7
596098 | 5633163 | 1.5 | 11 - open_in_urban | 13.9 | -2.8 | -67.09 | Site3_3 | 596254.52 | 5633798.74 | 37 | 240 | 3 | 65 | 6.2 | 3700 | 655.686 | 0.03 | 0.03 | 50 | 20 | 32.4 | 13.54 | 20 | 0.7
596118 | 5633373 | 19.5 | 12 - parks_in_urban | 325.4 | -5.4 | -72.22 | Site4_2 | 596048.98 | 5633472.55 | 34 | 120 | 5 | 65 | 6.2 | 3700 | 122.0009 | 0.07 | 0.07 | 50 | 20 | 32.4 | 13.54 | 20 | 0.7
596302 | 5633882 | 13.5 | 19 - high_buildings | 209.5 | -16.1 | -71.97 | Site3_1 | 596254.52 | 5633798.74 | 37 | 0 | 2 | 65 | 6.2 | 3700 | 98.6855 | 0.01 | 0.01 | 50 | 20 | 32.4 | 13.54 | 20 | 0.7
596085 | 5634157 | 4.5 | 19 - high_buildings | 339.6 | -3.4 | -75.84 | Site1_2 | 596046.75 | 5634258.97 | 20 | 120 | 0 | 65 | 6.2 | 3700 | 110.0054 | 0 | 0 | 50 | 20 | 32.4 | 13.54 | 20 | 0.7
596020 | 5633570 | 19.5 | 12 - parks_in_urban | 163.4 | -8.7 | -68.56 | Site4_1 | 596048.98 | 5633472.55 | 34 | 0 | 1 | 65 | 6.2 | 3700 | 102.6966 | 0 | 0 | 50 | 20 | 32.4 | 13.54 | 20 | 0.7
595980 | 5633833 | 13.5 | 7 - dense_urban | 294.8 | -1.3 | -79.9 | Site2_2 | 595836.74 | 5633899.27 | 30 | 120 | 6 | 65 | 6.2 | 3700 | 158.7054 | 0.1 | 0.1 | 50 | 20 | 32.4 | 13.54 | 20 | 0.7
595343 | 5634349 | 7.5 | 8 - block_of_buildings | 87.4 | -5.4 | -77.82 | Site0_3 | 595519.49 | 5634357.27 | 25 | 240 | 2 | 65 | 6.2 | 3700 | 177.5482 | 0.01 | 0.01 | 50 | 20 | 32.4 | 13.54 | 20 | 0.7
596356 | 5633752 | 19.5 | 19 - high_buildings | 295 | -9.9 | -60.23 | Site3_2 | 596254.52 | 5633798.74 | 37 | 120 | 0 | 65 | 6.2 | 3700 | 113.0888 | 0 | 0 | 50 | 20 | 32.4 | 13.54 | 20 | 0.7
595983 | 5634351 | 82.5 | 19 - high_buildings | 197.9 | 5.4 | -76.58 | Site2_1 | 595836.74 | 5633899.27 | 30 | 0 | 0 | 65 | 6.2 | 3700 | 477.7115 | 0 | 0 | 50 | 20 | 32.4 | 13.54 | 20 | 0.7
595643 | 5634464 | 1.5 | 9 - commercial_industrial | 229.2 | -7.8 | -92 | Site0_1 | 595519.49 | 5634357.27 | 25 | 0 | 4 | 65 | 6.2 | 3700 | 164.919 | 0.05 | 0.05 | 50 | 20 | 32.4 | 13.54 | 20 | 0.7
596271 | 5633748 | 22.5 | 7 - dense_urban | 342.6 | -14.2 | -58.54 | Site3_2 | 596254.52 | 5633798.74 | 37 | 120 | 0 | 65 | 6.2 | 3700 | 55.2846 | 0 | 0 | 50 | 20 | 32.4 | 13.54 | 20 | 0.7
596027 | 5633745 | 4.5 | 19 - high_buildings | 309 | -2 | -78.39 | Site2_2 | 595836.74 | 5633899.27 | 30 | 120 | 6 | 65 | 6.2 | 3700 | 246.2689 | 0.1 | 0.1 | 50 | 20 | 32.4 | 13.54 | 20 | 0.7
596206 | 5633498 | 10.5 | 7 - dense_urban | 261 | -7.3 | -77.26 | Site4_2 | 596048.98 | 5633472.55 | 34 | 120 | 5 | 65 | 6.2 | 3700 | 160.7956 | 0.07 | 0.07 | 50 | 20 | 32.4 | 13.54 | 20 | 0.7
595640 | 5633799 | 1.5 | 22 - grass | 63.1 | -8.4 | -72.52 | Site2_3 | 595836.74 | 5633899.27 | 30 | 240 | 4 | 65 | 6.2 | 3700 | 222.6498 | 0.05 | 0.05 | 50 | 20 | 32.4 | 13.54 | 20 | 0.7
595594 | 5634457 | 1.5 | 9 - commercial_industrial | 216.9 | -10.6 | -82.21 | Site0_1 | 595519.49 | 5634357.27 | 25 | 0 | 4 | 65 | 6.2 | 3700 | 126.6888 | 0.05 | 0.05 | 50 | 20 | 32.4 | 13.54 | 20 | 0.7
595638 | 5634337 | 7.5 | 7 - dense_urban | 279.5 | -8.3 | -74.34 | Site0_2 | 595519.49 | 5634357.27 | 25 | 120 | 0 | 65 | 6.2 | 3700 | 121.4979 | 0 | 0 | 50 | 20 | 32.4 | 13.54 | 20 | 0.7
595669 | 5634505 | 13.5 | 8 - block_of_buildings | 225.4 | -2 | -80.26 | Site0_1 | 595519.49 | 5634357.27 | 25 | 0 | 4 | 65 | 6.2 | 3700 | 210.4986 | 0.05 | 0.05 | 50 | 20 | 32.4 | 13.54 | 20 | 0.7
595564 | 5634483 | 19.5 | 9 - commercial_industrial | 199.7 | -1.9 | -64.58 | Site0_1 | 595519.49 | 5634357.27 | 25 | 0 | 4 | 65 | 6.2 | 3700 | 133.4894 | 0.05 | 0.05 | 50 | 20 | 32.4 | 13.54 | 20 | 0.7
595974 | 5633392 | 13.5 | 12 - parks_in_urban | 42.8 | -10 | -63.36 | Site4_3 | 596048.98 | 5633472.55 | 34 | 240 | 0 | 65 | 6.2 | 3700 | 111.94 | 0 | 0 | 50 | 20 | 32.4 | 13.54 | 20 | 0.7
596291 | 5633741 | 1.5 | 7 - dense_urban | 328.2 | -26.1 | -82.88 | Site3_2 | 596254.52 | 5633798.74 | 37 | 120 | 0 | 65 | 6.2 | 3700 | 76.9737 | 0 | 0 | 50 | 20 | 32.4 | 13.54 | 20 | 0.7
596189 | 5633750 | 16.5 | 19 - high_buildings | 53.4 | -14 | -72.56 | Site3_3 | 596254.52 | 5633798.74 | 37 | 240 | 3 | 65 | 6.2 | 3700 | 84.1945 | 0.03 | 0.03 | 50 | 20 | 32.4 | 13.54 | 20 | 0.7
596132 | 5634347 | 4.5 | 19 - high_buildings | 224 | -4 | -84.65 | Site1_1 | 596046.75 | 5634258.97 | 20 | 0 | 1 | 65 | 6.2 | 3700 | 123.5196 | 0 | 0 | 50 | 20 | 32.4 | 13.54 | 20 | 0.7
596341 | 5633981 | 16.5 | 6 - urban | 205.3 | -7.2 | -77.11 | Site3_1 | 596254.52 | 5633798.74 | 37 | 0 | 2 | 65 | 6.2 | 3700 | 202.7751 | 0.01 | 0.01 | 50 | 20 | 32.4 | 13.54 | 20 | 0.7
596231 | 5633469 | 7.5 | 7 - dense_urban | 271.3 | -7.4 | -89.85 | Site4_2 | 596048.98 | 5633472.55 | 34 | 120 | 5 | 65 | 6.2 | 3700 | 183.9732 | 0.07 | 0.07 | 50 | 20 | 32.4 | 13.54 | 20 | 0.7
595627 | 5634186 | 10.5 | 19 - high_buildings | 327.7 | -3.5 | -72.69 | Site0_2 | 595519.49 | 5634357.27 | 25 | 120 | 0 | 65 | 6.2 | 3700 | 202.7364 | 0 | 0 | 50 | 20 | 32.4 | 13.54 | 20 | 0.7
596138 | 5633655 | 4.5 | 19 - high_buildings | 206.1 | -8.3 | -77.14 | Site4_1 | 596048.98 | 5633472.55 | 34 | 0 | 1 | 65 | 6.2 | 3700 | 205.141 | 0 | 0 | 50 | 20 | 32.4 | 13.54 | 20 | 0.7
596141 | 5633658 | 16.5 | 19 - high_buildings | 39 | -6.5 | -74.05 | Site3_3 | 596254.52 | 5633798.74 | 37 | 240 | 3 | 65 | 6.2 | 3700 | 181.9747 | 0.03 | 0.03 | 50 | 20 | 32.4 | 13.54 | 20 | 0.7
595604 | 5634143 | 22.5 | 19 - high_buildings | 338.3 | -0.1 | -84.53 | Site0_2 | 595519.49 | 5634357.27 | 25 | 120 | 0 | 65 | 6.2 | 3700 | 230.3472 | 0 | 0 | 50 | 20 | 32.4 | 13.54 | 20 | 0.7
596240 | 5633705 | 19.5 | 19 - high_buildings | 9.1 | -9.8 | -76.22 | Site3_2 | 596254.52 | 5633798.74 | 37 | 120 | 0 | 65 | 6.2 | 3700 | 96.4586 | 0 | 0 | 50 | 20 | 32.4 | 13.54 | 20 | 0.7
595754 | 5633937 | 10.5 | 7 - dense_urban | 114.6 | -17.9 | -68.2 | Site2_3 | 595836.74 | 5633899.27 | 30 | 240 | 4 | 65 | 6.2 | 3700 | 93.0038 | 0.05 | 0.05 | 50 | 20 | 32.4 | 13.54 | 20 | 0.7
595718 | 5634325 | 22.5 | 7 - dense_urban | 279.1 | 0.1 | -73.71 | Site0_2 | 595519.49 | 5634357.27 | 25 | 120 | 0 | 65 | 6.2 | 3700 | 201.1314 | 0 | 0 | 50 | 20 | 32.4 | 13.54 | 20 | 0.7
596110 | 5634154 | 22.5 | 19 - high_buildings | 329 | 5.4 | -80.27 | Site1_2 | 596046.75 | 5634258.97 | 20 | 120 | 0 | 65 | 6.2 | 3700 | 122.5786 | 0 | 0 | 50 | 20 | 32.4 | 13.54 | 20 | 0.7
596286 | 5634104 | 13.5 | 7 - dense_urban | 185.8 | -5.3 | -83.48 | Site3_1 | 596254.52 | 5633798.74 | 37 | 0 | 2 | 65 | 6.2 | 3700 | 307.7774 | 0.01 | 0.01 | 50 | 20 | 32.4 | 13.54 | 20 | 0.7
595527 | 5634391 | 19.5 | 9 - commercial_industrial | 193.2 | -8.9 | -46.59 | Site0_1 | 595519.49 | 5634357.27 | 25 | 0 | 4 | 65 | 6.2 | 3700 | 34.9909 | 0.05 | 0.05 | 50 | 20 | 32.4 | 13.54 | 20 | 0.7
596315 | 5633599 | 22.5 | 19 - high_buildings | 343.3 | -3.7 | -65.64 | Site3_2 | 596254.52 | 5633798.74 | 37 | 120 | 0 | 65 | 6.2 | 3700 | 209.1988 | 0 | 0 | 50 | 20 | 32.4 | 13.54 | 20 | 0.7
595696 | 5633869 | 25.5 | 19 - high_buildings | 78 | -5.7 | -63.23 | Site2_3 | 595836.74 | 5633899.27 | 30 | 240 | 4 | 65 | 6.2 | 3700 | 144.0287 | 0.05 | 0.05 | 50 | 20 | 32.4 | 13.54 | 20 | 0.7
595361 | 5634140 | 10.5 | 7 - dense_urban | 36.1 | -3.1 | -86.23 | Site0_3 | 595519.49 | 5634357.27 | 25 | 240 | 2 | 65 | 6.2 | 3700 | 269.3243 | 0.01 | 0.01 | 50 | 20 | 32.4 | 13.54 | 20 | 0.7
595548 | 5634412 | 1.5 | 9 - commercial_industrial | 207.8 | -20.7 | -77.92 | Site0_1 | 595519.49 | 5634357.27 | 25 | 0 | 4 | 65 | 6.2 | 3700 | 66.0337 | 0.05 | 0.05 | 50 | 20 | 32.4 | 13.54 | 20 | 0.7
595961 | 5633978 | 16.5 | 19 - high_buildings | 237.5 | -2.5 | -88.98 | Site2_2 | 595836.74 | 5633899.27 | 30 | 120 | 6 | 65 | 6.2 | 3700 | 147.72 | 0.1 | 0.1 | 50 | 20 | 32.4 | 13.54 | 20 | 0.7
596006 | 5634352 | 112.5 | 19 - high_buildings | 156.2 | 41.7 | -62.94 | Site1_1 | 596046.75 | 5634258.97 | 20 | 0 | 1 | 65 | 6.2 | 3700 | 137.3732 | 0 | 0 | 50 | 20 | 32.4 | 13.54 | 20 | 0.7
595738 | 5633792 | 4.5 | 19 - high_buildings | 42.8 | -9.2 | -80.77 | Site2_3 | 595836.74 | 5633899.27 | 30 | 240 | 4 | 65 | 6.2 | 3700 | 148.0091 | 0.05 | 0.05 | 50 | 20 | 32.4 | 13.54 | 20 | 0.7
595633 | 5634449 | 7.5 | 9 - commercial_industrial | 231.1 | -6.4 | -75.08 | Site0_1 | 595519.49 | 5634357.27 | 25 | 0 | 4 | 65 | 6.2 | 3700 | 146.9869 | 0.05 | 0.05 | 50 | 20 | 32.4 | 13.54 | 20 | 0.7
595510 | 5634559 | 13.5 | 19 - high_buildings | 177.4 | -3 | -84.88 | Site0_1 | 595519.49 | 5634357.27 | 25 | 0 | 4 | 65 | 6.2 | 3700 | 202.2803 | 0.05 | 0.05 | 50 | 20 | 32.4 | 13.54 | 20 | 0.7
595912 | 5633293 | 19.5 | 12 - parks_in_urban | 37.3 | -4.4 | -81 | Site4_3 | 596048.98 | 5633472.55 | 34 | 240 | 0 | 65 | 6.2 | 3700 | 226.3006 | 0 | 0 | 50 | 20 | 32.4 | 13.54 | 20 | 0.7
595997 | 5634416 | 1.5 | 1 - open | 162.3 | -7.1 | -92.41 | Site1_1 | 596046.75 | 5634258.97 | 20 | 0 | 1 | 65 | 6.2 | 3700 | 165.7581 | 0 | 0 | 50 | 20 | 32.4 | 13.54 | 20 | 0.7
595746 | 5633800 | 4.5 | 19 - high_buildings | 42.6 | -9.9 | -83.95 | Site2_3 | 595836.74 | 5633899.27 | 30 | 240 | 4 | 65 | 6.2 | 3700 | 136.8888 | 0.05 | 0.05 | 50 | 20 | 32.4 | 13.54 | 20 | 0.7
596051 | 5633678 | 10.5 | 7 - dense_urban | 59.3 | -6.6 | -75.43 | Site3_3 | 596254.52 | 5633798.74 | 37 | 240 | 3 | 65 | 6.2 | 3700 | 238.1193 | 0.03 | 0.03 | 50 | 20 | 32.4 | 13.54 | 20 | 0.7
595924 | 5634400 | 1.5 | 1 - open | 263.9 | -0.8 | -88.71 | Site0_2 | 595519.49 | 5634357.27 | 25 | 120 | 0 | 65 | 6.2 | 3700 | 407.4389 | 0 | 0 | 50 | 20 | 32.4 | 13.54 | 20 | 0.7
596059 | 5634242 | 13.5 | 19 - high_buildings | 324.8 | -6.9 | -43.59 | Site1_2 | 596046.75 | 5634258.97 | 20 | 120 | 0 | 65 | 6.2 | 3700 | 21.9156 | 0 | 0 | 50 | 20 | 32.4 | 13.54 | 20 | 0.7
595988 | 5633610 | 1.5 | 12 - parks_in_urban | 156 | -12.6 | -77.97 | Site4_1 | 596048.98 | 5633472.55 | 34 | 0 | 1 | 65 | 6.2 | 3700 | 153.8418 | 0 | 0 | 50 | 20 | 32.4 | 13.54 | 20 | 0.7
595610 | 5634335 | 1.5 | 1 - open | 283.6 | -14.1 | -75.77 | Site0_2 | 595519.49 | 5634357.27 | 25 | 120 | 0 | 65 | 6.2 | 3700 | 96.1263 | 0 | 0 | 50 | 20 | 32.4 | 13.54 | 20 | 0.7
596176 | 5633861 | 7.5 | 7 - dense_urban | 128.1 | -18.4 | -81.41 | Site3_3 | 596254.52 | 5633798.74 | 37 | 240 | 3 | 65 | 6.2 | 3700 | 104.4603 | 0.03 | 0.03 | 50 | 20 | 32.4 | 13.54 | 20 | 0.7
596141 | 5633623 | 1.5 | 19 - high_buildings | 211.5 | -10.5 | -78.92 | Site4_1 | 596048.98 | 5633472.55 | 34 | 0 | 1 | 65 | 6.2 | 3700 | 179.3297 | 0 | 0 | 50 | 20 | 32.4 | 13.54 | 20 | 0.7
596093 | 5634325 | 22.5 | 19 - high_buildings | 214.9 | 5.3 | -63.3 | Site1_1 | 596046.75 | 5634258.97 | 20 | 0 | 1 | 65 | 6.2 | 3700 | 80.6553 | 0 | 0 | 50 | 20 | 32.4 | 13.54 | 20 | 0.7
595781 | 5634203 | 7.5 | 15 - dense_residential | 78.1 | -5.8 | -81.2 | Site1_3 | 596046.75 | 5634258.97 | 20 | 240 | 5 | 65 | 6.2 | 3700 | 271.8675 | 0.07 | 0.07 | 50 | 20 | 32.4 | 13.54 | 20 | 0.7
596235 | 5633966 | 1.5 | 1 - open | 173.2 | -14.2 | -72.7 | Site3_1 | 596254.52 | 5633798.74 | 37 | 0 | 2 | 65 | 6.2 | 3700 | 172.0964 | 0.01 | 0.01 | 50 | 20 | 32.4 | 13.54 | 20 | 0.7
596063 | 5634337 | 82.5 | 19 - high_buildings | 207.3 | 5.6 | -61.73 | Site2_1 | 595836.74 | 5633899.27 | 30 | 0 | 0 | 65 | 6.2 | 3700 | 495.5375 | 0 | 0 | 50 | 20 | 32.4 | 13.54 | 20 | 0.7
595445 | 5634553 | 13.5 | 7 - dense_urban | 159.3 | -3.1 | -85.68 | Site0_1 | 595519.49 | 5634357.27 | 25 | 0 | 4 | 65 | 6.2 | 3700 | 209.7409 | 0.05 | 0.05 | 50 | 20 | 32.4 | 13.54 | 20 | 0.7
596258 | 5633326 | 13.5 | 12 - parks_in_urban | 305.1 | -3.7 | -68.81 | Site4_2 | 596048.98 | 5633472.55 | 34 | 120 | 5 | 65 | 6.2 | 3700 | 256.0986 | 0.07 | 0.07 | 50 | 20 | 32.4 | 13.54 | 20 | 0.7
595814 | 5633902 | 1.5 | 19 - high_buildings | 97.4 | -51.8 | -75.67 | Site2_3 | 595836.74 | 5633899.27 | 30 | 240 | 4 | 65 | 6.2 | 3700 | 36.5624 | 0.05 | 0.05 | 50 | 20 | 32.4 | 13.54 | 20 | 0.7
595984 | 5634361 | 25.5 | 19 - high_buildings | 148.3 | -0.7 | -71.44 | Site1_1 | 596046.75 | 5634258.97 | 20 | 0 | 1 | 65 | 6.2 | 3700 | 119.908 | 0 | 0 | 50 | 20 | 32.4 | 13.54 | 20 | 0.7
595997 | 5633687 | 13.5 | 19 - high_buildings | 166.3 | -5.8 | -77.41 | Site4_1 | 596048.98 | 5633472.55 | 34 | 0 | 1 | 65 | 6.2 | 3700 | 221.61 | 0 | 0 | 50 | 20 | 32.4 | 13.54 | 20 | 0.7
595957 | 5633732 | 16.5 | 7 - dense_urban | 160.4 | -4.5 | -70.66 | Site4_1 | 596048.98 | 5633472.55 | 34 | 0 | 1 | 65 | 6.2 | 3700 | 275.8276 | 0 | 0 | 50 | 20 | 32.4 | 13.54 | 20 | 0.7
596213 | 5634058 | 7.5 | 7 - dense_urban | 170.8 | -8.1 | -82.17 | Site3_1 | 596254.52 | 5633798.74 | 37 | 0 | 2 | 65 | 6.2 | 3700 | 264.2156 | 0.01 | 0.01 | 50 | 20 | 32.4 | 13.54 | 20 | 0.7
595876 | 5633430 | 10.5 | 12 - parks_in_urban | 76 | -8.1 | -85.82 | Site4_3 | 596048.98 | 5633472.55 | 34 | 240 | 0 | 65 | 6.2 | 3700 | 179.6798 | 0 | 0 | 50 | 20 | 32.4 | 13.54 | 20 | 0.7
596296 | 5633747 | 19.5 | 7 - dense_urban | 321.7 | -13.2 | -61.16 | Site3_2 | 596254.52 | 5633798.74 | 37 | 120 | 0 | 65 | 6.2 | 3700 | 68.5848 | 0 | 0 | 50 | 20 | 32.4 | 13.54 | 20 | 0.7
595682 | 5633885 | 19.5 | 19 - high_buildings | 84.8 | -6.8 | -66.57 | Site2_3 | 595836.74 | 5633899.27 | 30 | 240 | 4 | 65 | 6.2 | 3700 | 155.7509 | 0.05 | 0.05 | 50 | 20 | 32.4 | 13.54 | 20 | 0.7
595936 | 5633290 | 1.5 | 12 - parks_in_urban | 31.7 | -8.9 | -87.17 | Site4_3 | 596048.98 | 5633472.55 | 34 | 240 | 0 | 65 | 6.2 | 3700 | 217.1295 | 0 | 0 | 50 | 20 | 32.4 | 13.54 | 20 | 0.7
595432 | 5634339 | 13.5 | 19 - high_buildings | 78.3 | -7.4 | -65.78 | Site0_3 | 595519.49 | 5634357.27 | 25 | 240 | 2 | 65 | 6.2 | 3700 | 90.1141 | 0.01 | 0.01 | 50 | 20 | 32.4 | 13.54 | 20 | 0.7
595361 | 5634341 | 1.5 | 11 - open_in_urban | 84.2 | -8.1 | -71.57 | Site0_3 | 595519.49 | 5634357.27 | 25 | 240 | 2 | 65 | 6.2 | 3700 | 161.0467 | 0.01 | 0.01 | 50 | 20 | 32.4 | 13.54 | 20 | 0.7
596058 | 5634342 | 76.5 | 19 - high_buildings | 187.5 | 32.1 | -71.2 | Site1_1 | 596046.75 | 5634258.97 | 20 | 0 | 1 | 65 | 6.2 | 3700 | 101.0584 | 0 | 0 | 50 | 20 | 32.4 | 13.54 | 20 | 0.7
596179 | 5633809 | 19.5 | 19 - high_buildings | 97.5 | -15.7 | -76.98 | Site3_3 | 596254.52 | 5633798.74 | 37 | 240 | 3 | 65 | 6.2 | 3700 | 78.1971 | 0.03 | 0.03 | 50 | 20 | 32.4 | 13.54 | 20 | 0.7
596132 | 5634312 | 19.5 | 19 - high_buildings | 238.1 | 3.7 | -80.04 | Site1_1 | 596046.75 | 5634258.97 | 20 | 0 | 1 | 65 | 6.2 | 3700 | 100.3992 | 0 | 0 | 50 | 20 | 32.4 | 13.54 | 20 | 0.7
596108 | 5633653 | 7.5 | 7 - dense_urban | 198.1 | -8 | -79.44 | Site4_1 | 596048.98 | 5633472.55 | 34 | 0 | 1 | 65 | 6.2 | 3700 | 191.6972 | 0 | 0 | 50 | 20 | 32.4 | 13.54 | 20 | 0.7
596254 | 5633459 | 4.5 | 7 - dense_urban | 273.9 | -7.9 | -84.72 | Site4_2 | 596048.98 | 5633472.55 | 34 | 120 | 5 | 65 | 6.2 | 3700 | 207.5742 | 0.07 | 0.07 | 50 | 20 | 32.4 | 13.54 | 20 | 0.7
595914 | 5634227 | 1.5 | 9 - commercial_industrial | 76.5 | -7.7 | -70.98 | Site1_3 | 596046.75 | 5634258.97 | 20 | 240 | 5 | 65 | 6.2 | 3700 | 137.7929 | 0.07 | 0.07 | 50 | 20 | 32.4 | 13.54 | 20 | 0.7
595669 | 5634216 | 19.5 | 7 - dense_urban | 313.2 | -1 | -63.5 | Site0_2 | 595519.49 | 5634357.27 | 25 | 120 | 0 | 65 | 6.2 | 3700 | 205.7686 | 0 | 0 | 50 | 20 | 32.4 | 13.54 | 20 | 0.7
596105 | 5634289 | 1.5 | 11 - open_in_urban | 242.7 | -9.1 | -60.73 | Site1_2 | 596046.75 | 5634258.97 | 20 | 120 | 0 | 65 | 6.2 | 3700 | 68.0964 | 0 | 0 | 50 | 20 | 32.4 | 13.54 | 20 | 0.7
596060 | 5634351 | 61.5 | 19 - high_buildings | 160.5 | -0.2 | -66.4 | Site3_1 | 596254.52 | 5633798.74 | 37 | 0 | 2 | 65 | 6.2 | 3700 | 586.0285 | 0.01 | 0.01 | 50 | 20 | 32.4 | 13.54 | 20 | 0.7
595416 | 5634491 | 22.5 | 7 - dense_urban | 142.5 | -0.8 | -85.48 | Site0_1 | 595519.49 | 5634357.27 | 25 | 0 | 4 | 65 | 6.2 | 3700 | 169.1158 | 0.05 | 0.05 | 50 | 20 | 32.4 | 13.54 | 20 | 0.7
596051 | 5634326 | 61.5 | 19 - high_buildings | 183.4 | 27.9 | -56.18 | Site1_1 | 596046.75 | 5634258.97 | 20 | 0 | 1 | 65 | 6.2 | 3700 | 78.9515 | 0 | 0 | 50 | 20 | 32.4 | 13.54 | 20 | 0.7
595541 | 5634247 | 10.5 | 7 - dense_urban | 348.7 | -7.4 | -77.8 | Site0_3 | 595519.49 | 5634357.27 | 25 | 240 | 2 | 65 | 6.2 | 3700 | 113.2802 | 0.01 | 0.01 | 50 | 20 | 32.4 | 13.54 | 20 | 0.7
595771 | 5633724 | 31.5 | 19 - high_buildings | 20.7 | 2.3 | -53.01 | Site2_3 | 595836.74 | 5633899.27 | 30 | 240 | 4 | 65 | 6.2 | 3700 | 187.1993 | 0.05 | 0.05 | 50 | 20 | 32.4 | 13.54 | 20 | 0.7
596023 | 5633506 | 13.5 | 12 - parks_in_urban | 141.8 | -26 | -64.87 | Site4_1 | 596048.98 | 5633472.55 | 34 | 0 | 1 | 65 | 6.2 | 3700 | 47.0544 | 0 | 0 | 50 | 20 | 32.4 | 13.54 | 20 | 0.7
596088 | 5633598 | 4.5 | 12 - parks_in_urban | 197.3 | -12.7 | -72.74 | Site4_1 | 596048.98 | 5633472.55 | 34 | 0 | 1 | 65 | 6.2 | 3700 | 134.6496 | 0 | 0 | 50 | 20 | 32.4 | 13.54 | 20 | 0.7
595532 | 5634437 | 7.5 | 9 - commercial_industrial | 189.2 | -12.2 | -78.17 | Site0_1 | 595519.49 | 5634357.27 | 25 | 0 | 4 | 65 | 6.2 | 3700 | 82.581 | 0.05 | 0.05 | 50 | 20 | 32.4 | 13.54 | 20 | 0.7
596022 | 5634354 | 85.5 | 19 - high_buildings | 165.3 | 34.5 | -55.78 | Site1_1 | 596046.75 | 5634258.97 | 20 | 0 | 1 | 65 | 6.2 | 3700 | 118.0403 | 0 | 0 | 50 | 20 | 32.4 | 13.54 | 20 | 0.7
596039 | 5634366 | 40.5 | 19 - high_buildings | 175.7 | 11.8 | -78.99 | Site1_1 | 596046.75 | 5634258.97 | 20 | 0 | 1 | 65 | 6.2 | 3700 | 109.2508 | 0 | 0 | 50 | 20 | 32.4 | 13.54 | 20 | 0.7
596317 | 5633632 | 19.5 | 19 - high_buildings | 339.6 | -5.6 | -75.33 | Site3_2 | 596254.52 | 5633798.74 | 37 | 120 | 0 | 65 | 6.2 | 3700 | 178.9196 | 0 | 0 | 50 | 20 | 32.4 | 13.54 | 20 | 0.7
595520 | 5634594 | 1.5 | 7 - dense_urban | 180.2 | -5.2 | -83.15 | Site0_1 | 595519.49 | 5634357.27 | 25 | 0 | 4 | 65 | 6.2 | 3700 | 237.8941 | 0.05 | 0.05 | 50 | 20 | 32.4 | 13.54 | 20 | 0.7
595964 | 5633758 | 16.5 | 7 - dense_urban | 318 | 0.5 | -69.46 | Site2_2 | 595836.74 | 5633899.27 | 30 | 120 | 6 | 65 | 6.2 | 3700 | 190.6163 | 0.1 | 0.1 | 50 | 20 | 32.4 | 13.54 | 20 | 0.7
595948 | 5633569 | 1.5 | 12 - parks_in_urban | 53.2 | -5.4 | -92.22 | Site3_3 | 596254.52 | 5633798.74 | 37 | 240 | 3 | 65 | 6.2 | 3700 | 384.7015 | 0.03 | 0.03 | 50 | 20 | 32.4 | 13.54 | 20 | 0.7
595530 | 5634180 | 4.5 | 7 - dense_urban | 356.4 | -6.6 | -81.48 | Site0_3 | 595519.49 | 5634357.27 | 25 | 240 | 2 | 65 | 6.2 | 3700 | 178.7606 | 0.01 | 0.01 | 50 | 20 | 32.4 | 13.54 | 20 | 0.7
596077 | 5633155 | 1.5 | 1 - open | 355 | -5.3 | -63.79 | Site4_2 | 596048.98 | 5633472.55 | 34 | 120 | 5 | 65 | 6.2 | 3700 | 320.4362 | 0.07 | 0.07 | 50 | 20 | 32.4 | 13.54 | 20 | 0.7
595870 | 5633398 | 1.5 | 12 - parks_in_urban | 67.3 | -10.1 | -81.08 | Site4_3 | 596048.98 | 5633472.55 | 34 | 240 | 0 | 65 | 6.2 | 3700 | 196.5904 | 0 | 0 | 50 | 20 | 32.4 | 13.54 | 20 | 0.7
595461 | 5634410 | 10.5 | 7 - dense_urban | 132.4 | -9.7 | -81.06 | Site0_1 | 595519.49 | 5634357.27 | 25 | 0 | 4 | 65 | 6.2 | 3700 | 80.0736 | 0.05 | 0.05 | 50 | 20 | 32.4 | 13.54 | 20 | 0.7
595804 | 5633839 | 10.5 | 7 - dense_urban | 28.8 | -14.3 | -75.03 | Site2_3 | 595836.74 | 5633899.27 | 30 | 240 | 4 | 65 | 6.2 | 3700 | 71.3066 | 0.05 | 0.05 | 50 | 20 | 32.4 | 13.54 | 20 | 0.7
595941 | 5633728 | 16.5 | 7 - dense_urban | 328.7 | 0.7 | -74.95 | Site2_2 | 595836.74 | 5633899.27 | 30 | 120 | 6 | 65 | 6.2 | 3700 | 200.9622 | 0.1 | 0.1 | 50 | 20 | 32.4 | 13.54 | 20 | 0.7
595380 | 5634170 | 13.5 | 7 - dense_urban | 36.6 | -2.8 | -67.46 | Site0_3 | 595519.49 | 5634357.27 | 25 | 240 | 2 | 65 | 6.2 | 3700 | 233.7943 | 0.01 | 0.01 | 50 | 20 | 32.4 | 13.54 | 20 | 0.7
596096 | 5634327 | 25.5 | 19 - high_buildings | 215.8 | 7.8 | -70.75 | Site1_1 | 596046.75 | 5634258.97 | 20 | 0 | 1 | 65 | 6.2 | 3700 | 84.1659 | 0 | 0 | 50 | 20 | 32.4 | 13.54 | 20 | 0.7
595370 | 5634228 | 10.5 | 19 - high_buildings | 49.1 | -4.2 | -79.45 | Site0_3 | 595519.49 | 5634357.27 | 25 | 240 | 2 | 65 | 6.2 | 3700 | 198.1622 | 0.01 | 0.01 | 50 | 20 | 32.4 | 13.54 | 20 | 0.7
596025 | 5634282 | 28.5 | 19 - high_buildings | 136.3 | 18.3 | -64.94 | Site1_1 | 596046.75 | 5634258.97 | 20 | 0 | 1 | 65 | 6.2 | 3700 | 32.7978 | 0 | 0 | 50 | 20 | 32.4 | 13.54 | 20 | 0.7
596130 | 5633384 | 7.5 | 12 - parks_in_urban | 317.7 | -11 | -68 | Site4_2 | 596048.98 | 5633472.55 | 34 | 120 | 5 | 65 | 6.2 | 3700 | 122.9129 | 0.07 | 0.07 | 50 | 20 | 32.4 | 13.54 | 20 | 0.7
595751 | 5633803 | 19.5 | 19 - high_buildings | 41.9 | -3.8 | -91.06 | Site2_3 | 595836.74 | 5633899.27 | 30 | 240 | 4 | 65 | 6.2 | 3700 | 129.3426 | 0.05 | 0.05 | 50 | 20 | 32.4 | 13.54 | 20 | 0.7
595693 | 5633751 | 1.5 | 11 - open_in_urban | 44.2 | -7.9 | -81.27 | Site2_3 | 595836.74 | 5633899.27 | 30 | 240 | 4 | 65 | 6.2 | 3700 | 208.4645 | 0.05 | 0.05 | 50 | 20 | 32.4 | 13.54 | 20 | 0.7
596159 | 5633854 | 22.5 | 19 - high_buildings | 119.8 | -9.5 | -71.52 | Site3_3 | 596254.52 | 5633798.74 | 37 | 240 | 3 | 65 | 6.2 | 3700 | 111.3013 | 0.03 | 0.03 | 50 | 20 | 32.4 | 13.54 | 20 | 0.7
595643 | 5634579 | 1.5 | 11 - open_in_urban | 209.2 | -4.4 | -95.87 | Site0_1 | 595519.49 | 5634357.27 | 25 | 0 | 4 | 65 | 6.2 | 3700 | 254.8944 | 0.05 | 0.05 | 50 | 20 | 32.4 | 13.54 | 20 | 0.7
595542 | 5634364 | 13.5 | 9 - commercial_industrial | 253.1 | -25.6 | -52.89 | Site0_2 | 595519.49 | 5634357.27 | 25 | 120 | 0 | 65 | 6.2 | 3700 | 26.158 | 0 | 0 | 50 | 20 | 32.4 | 13.54 | 20 | 0.7
596049 | 5634351 | 136.5 | 19 - high_buildings | 159.5 | 6.9 | -64.38 | Site3_1 | 596254.52 | 5633798.74 | 37 | 0 | 2 | 65 | 6.2 | 3700 | 597.6034 | 0.01 | 0.01 | 50 | 20 | 32.4 | 13.54 | 20 | 0.7
595985 | 5634346 | 76.5 | 19 - high_buildings | 271.4 | 8.2 | -73.39 | Site0_2 | 595519.49 | 5634357.27 | 25 | 120 | 0 | 65 | 6.2 | 3700 | 468.4857 | 0 | 0 | 50 | 20 | 32.4 | 13.54 | 20 | 0.7
596046 | 5634290 | 7.5 | 19 - high_buildings | 178.2 | -18.7 | -58.57 | Site1_1 | 596046.75 | 5634258.97 | 20 | 0 | 1 | 65 | 6.2 | 3700 | 33.4615 | 0 | 0 | 50 | 20 | 32.4 | 13.54 | 20 | 0.7
595504 | 5634447 | 7.5 | 7 - dense_urban | 170.5 | -10.9 | -72.43 | Site0_1 | 595519.49 | 5634357.27 | 25 | 0 | 4 | 65 | 6.2 | 3700 | 92.7236 | 0.05 | 0.05 | 50 | 20 | 32.4 | 13.54 | 20 | 0.7
595813 | 5633866 | 4.5 | 19 - high_buildings | 36 | -29.9 | -64.55 | Site2_3 | 595836.74 | 5633899.27 | 30 | 240 | 4 | 65 | 6.2 | 3700 | 48.174 | 0.05 | 0.05 | 50 | 20 | 32.4 | 13.54 | 20 | 0.7
595506 | 5634363 | 19.5 | 9 - commercial_industrial | 114.8 | -21 | -56.08 | Site0_3 | 595519.49 | 5634357.27 | 25 | 240 | 2 | 65 | 6.2 | 3700 | 15.6545 | 0.01 | 0.01 | 50 | 20 | 32.4 | 13.54 | 20 | 0.7
595730 | 5634021 | 1.5 | 7 - dense_urban | 138.7 | -13.3 | -84.75 | Site2_1 | 595836.74 | 5633899.27 | 30 | 0 | 0 | 65 | 6.2 | 3700 | 164.3894 | 0 | 0 | 50 | 20 | 32.4 | 13.54 | 20 | 0.7
595442 | 5634167 | 4.5 | 7 - dense_urban | 22.1 | -5.4 | -73.75 | Site0_3 | 595519.49 | 5634357.27 | 25 | 240 | 2 | 65 | 6.2 | 3700 | 206.4646 | 0.01 | 0.01 | 50 | 20 | 32.4 | 13.54 | 20 | 0.7
596358 | 5633756 | 1.5 | 19 - high_buildings | 292.7 | -18.6 | -76.24 | Site3_2 | 596254.52 | 5633798.74 | 37 | 120 | 0 | 65 | 6.2 | 3700 | 117.4524 | 0 | 0 | 50 | 20 | 32.4 | 13.54 | 20 | 0.7
595796 | 5634202 | 22.5 | 7 - dense_urban | 172.3 | -3.5 | -70.03 | Site2_1 | 595836.74 | 5633899.27 | 30 | 0 | 0 | 65 | 6.2 | 3700 | 305.5511 | 0 | 0 | 50 | 20 | 32.4 | 13.54 | 20 | 0.7
595481 | 5634219 | 1.5 | 1 - open | 15.4 | -9.3 | -72.36 | Site0_3 | 595519.49 | 5634357.27 | 25 | 240 | 2 | 65 | 6.2 | 3700 | 145.4384 | 0.01 | 0.01 | 50 | 20 | 32.4 | 13.54 | 20 | 0.7
596041 | 5634140 | 25.5 | 19 - high_buildings | 220.2 | 0.6 | -81.93 | Site2_1 | 595836.74 | 5633899.27 | 30 | 0 | 0 | 65 | 6.2 | 3700 | 315.7425 | 0 | 0 | 50 | 20 | 32.4 | 13.54 | 20 | 0.7
596143 | 5633804 | 10.5 | 19 - high_buildings | 195.9 | -4.6 | -79.87 | Site4_1 | 596048.98 | 5633472.55 | 34 | 0 | 1 | 65 | 6.2 | 3700 | 345.3275 | 0 | 0 | 50 | 20 | 32.4 | 13.54 | 20 | 0.7
596170 | 5634262 | 1.5 | 1 - open | 268.6 | -3 | -75.38 | Site1_2 | 596046.75 | 5634258.97 | 20 | 120 | 0 | 65 | 6.2 | 3700 | 124.6675 | 0 | 0 | 50 | 20 | 32.4 | 13.54 | 20 | 0.7
596035 | 5634351 | 94.5 | 19 - high_buildings | 172.6 | 38.4 | -79.81 | Site1_1 | 596046.75 | 5634258.97 | 20 | 0 | 1 | 65 | 6.2 | 3700 | 118.9867 | 0 | 0 | 50 | 20 | 32.4 | 13.54 | 20 | 0.7
595707 | 5634084 | 4.5 | 19 - high_buildings | 62.8 | -4.9 | -87.51 | Site1_3 | 596046.75 | 5634258.97 | 20 | 240 | 5 | 65 | 6.2 | 3700 | 382.472 | 0.07 | 0.07 | 50 | 20 | 32.4 | 13.54 | 20 | 0.7
595398 | 5634440 | 4.5 | 15 - dense_residential | 124.4 | -7.6 | -88.91 | Site0_1 | 595519.49 | 5634357.27 | 25 | 0 | 4 | 65 | 6.2 | 3700 | 148.4059 | 0.05 | 0.05 | 50 | 20 | 32.4 | 13.54 | 20 | 0.7
595892 | 5633402 | 7.5 | 12 - parks_in_urban | 65.7 | -9.4 | -70.26 | Site4_3 | 596048.98 | 5633472.55 | 34 | 240 | 0 | 65 | 6.2 | 3700 | 174.1329 | 0 | 0 | 50 | 20 | 32.4 | 13.54 | 20 | 0.7
596303 | 5633920 | 22.5 | 19 - high_buildings | 201.6 | -8.5 | -71.22 | Site3_1 | 596254.52 | 5633798.74 | 37 | 0 | 2 | 65 | 6.2 | 3700 | 131.3946 | 0.01 | 0.01 | 50 | 20 | 32.4 | 13.54 | 20 | 0.7
595520 | 5634299 | 10.5 | 9 - commercial_industrial | 359 | -14 | -75.27 | Site0_3 | 595519.49 | 5634357.27 | 25 | 240 | 2 | 65 | 6.2 | 3700 | 60.0492 | 0.01 | 0.01 | 50 | 20 | 32.4 | 13.54 | 20 | 0.7
595779 | 5633927 | 13.5 | 19 - high_buildings | 115.8 | -22.4 | -78.46 | Site2_3 | 595836.74 | 5633899.27 | 30 | 240 | 4 | 65 | 6.2 | 3700 | 66.1446 | 0.05 | 0.05 | 50 | 20 | 32.4 | 13.54 | 20 | 0.7
596117 | 5633797 | 19.5 | 7 - dense_urban | 89.2 | -8.9 | -79.51 | Site3_3 | 596254.52 | 5633798.74 | 37 | 240 | 3 | 65 | 6.2 | 3700 | 138.6399 | 0.03 | 0.03 | 50 | 20 | 32.4 | 13.54 | 20 | 0.7
595507 | 5634288 | 1.5 | 11 - open_in_urban | 9.9 | -18.5 | -84.65 | Site0_3 | 595519.49 | 5634357.27 | 25 | 240 | 2 | 65 | 6.2 | 3700 | 74.2064 | 0.01 | 0.01 | 50 | 20 | 32.4 | 13.54 | 20 | 0.7
595392 | 5634375 | 1.5 | 12 - parks_in_urban | 98.1 | -9.9 | -85.75 | Site0_3 | 595519.49 | 5634357.27 | 25 | 240 | 2 | 65 | 6.2 | 3700 | 130.8446 | 0.01 | 0.01 | 50 | 20 | 32.4 | 13.54 | 20 | 0.7
595982 | 5633258 | 16.5 | 12 - parks_in_urban | 17.3 | -4.7 | -90.1 | Site4_3 | 596048.98 | 5633472.55 | 34 | 240 | 0 | 65 | 6.2 | 3700 | 225.4424 | 0 | 0 | 50 | 20 | 32.4 | 13.54 | 20 | 0.7
596093 | 5634217 | 7.5 | 7 - dense_urban | 312.4 | -4.1 | -68.26 | Site1_2 | 596046.75 | 5634258.97 | 20 | 120 | 0 | 65 | 6.2 | 3700 | 63.693 | 0 | 0 | 50 | 20 | 32.4 | 13.54 | 20 | 0.7
595447 | 5634507 | 19.5 | 19 - high_buildings | 154.4 | -1.5 | -73.26 | Site0_1 | 595519.49 | 5634357.27 | 25 | 0 | 4 | 65 | 6.2 | 3700 | 166.4456 | 0.05 | 0.05 | 50 | 20 | 32.4 | 13.54 | 20 | 0.7
595873 | 5634238 | 1.5 | 12 - parks_in_urban | 288.6 | -1 | -97.08 | Site0_2 | 595519.49 | 5634357.27 | 25 | 120 | 0 | 65 | 6.2 | 3700 | 373.8274 | 0 | 0 | 50 | 20 | 32.4 | 13.54 | 20 | 0.7
596290 | 5633688 | 16.5 | 12 - parks_in_urban | 342.5 | -9 | -80.61 | Site3_2 | 596254.52 | 5633798.74 | 37 | 120 | 0 | 65 | 6.2 | 3700 | 118.0781 | 0 | 0 | 50 | 20 | 32.4 | 13.54 | 20 | 0.7
595467 | 5634296 | 4.5 | 15 - dense_residential | 40.4 | -14.3 | -79.47 | Site0_3 | 595519.49 | 5634357.27 | 25 | 240 | 2 | 65 | 6.2 | 3700 | 83.2434 | 0.01 | 0.01 | 50 | 20 | 32.4 | 13.54 | 20 | 0.7
595386 | 5634313 | 7.5 | 15 - dense_residential | 71.7 | -7.5 | -68.01 | Site0_3 | 595519.49 | 5634357.27 | 25 | 240 | 2 | 65 | 6.2 | 3700 | 141.7239 | 0.01 | 0.01 | 50 | 20 | 32.4 | 13.54 | 20 | 0.7
595954 | 5633304 | 10.5 | 12 - parks_in_urban | 29.3 | -7.2 | -80.56 | Site4_3 | 596048.98 | 5633472.55 | 34 | 240 | 0 | 65 | 6.2 | 3700 | 194.8911 | 0 | 0 | 50 | 20 | 32.4 | 13.54 | 20 | 0.7
596186 | 5634269 | 10.5 | 7 - dense_urban | 171.6 | -4.4 | -86.33 | Site3_1 | 596254.52 | 5633798.74 | 37 | 0 | 2 | 65 | 6.2 | 3700 | 475.964 | 0.01 | 0.01 | 50 | 20 | 32.4 | 13.54 | 20 | 0.7
595790 | 5633730 | 13.5 | 19 - high_buildings | 15.5 | -3.1 | -72.25 | Site2_3 | 595836.74 | 5633899.27 | 30 | 240 | 4 | 65 | 6.2 | 3700 | 176.378 | 0.05 | 0.05 | 50 | 20 | 32.4 | 13.54 | 20 | 0.7
595477 | 5634216 | 1.5 | 1 - open | 16.6 | -9.5 | -79.13 | Site0_3 | 595519.49 | 5634357.27 | 25 | 240 | 2 | 65 | 6.2 | 3700 | 149.3816 | 0.01 | 0.01 | 50 | 20 | 32.4 | 13.54 | 20 | 0.7
596111 | 5634207 | 1.5 | 15 - dense_residential | 309.1 | -7.9 | -83.52 | Site1_2 | 596046.75 | 5634258.97 | 20 | 120 | 0 | 65 | 6.2 | 3700 | 84.6829 | 0 | 0 | 50 | 20 | 32.4 | 13.54 | 20 | 0.7
596286 | 5633668 | 16.5 | 7 - dense_urban | 346.7 | -7.8 | -80.55 | Site3_2 | 596254.52 | 5633798.74 | 37 | 120 | 0 | 65 | 6.2 | 3700 | 136.0301 | 0 | 0 | 50 | 20 | 32.4 | 13.54 | 20 | 0.7
596014 | 5634339 | 115.5 | 19 - high_buildings | 177.7 | 4 | -64.95 | Site4_1 | 596048.98 | 5633472.55 | 34 | 0 | 1 | 65 | 6.2 | 3700 | 870.9773 | 0 | 0 | 50 | 20 | 32.4 | 13.54 | 20 | 0.7
596023 | 5633477 | 1.5 | 22 - grass | 98.7 | -51 | -68.4 | Site4_3 | 596048.98 | 5633472.55 | 34 | 240 | 0 | 65 | 6.2 | 3700 | 41.8451 | 0 | 0 | 50 | 20 | 32.4 | 13.54 | 20 | 0.7
596068 | 5633287 | 1.5 | 22 - grass | 354.2 | -9.3 | -63.95 | Site4_2 | 596048.98 | 5633472.55 | 34 | 120 | 5 | 65 | 6.2 | 3700 | 189.3325 | 0.07 | 0.07 | 50 | 20 | 32.4 | 13.54 | 20 | 0.7
596015 | 5634346 | 94.5 | 19 - high_buildings | 201.7 | 7.8 | -63.77 | Site2_1 | 595836.74 | 5633899.27 | 30 | 0 | 0 | 65 | 6.2 | 3700 | 485.2881 | 0 | 0 | 50 | 20 | 32.4 | 13.54 | 20 | 0.7
596348 | 5633607 | 1.5 | 12 - parks_in_urban | 334.2 | -9.2 | -80.35 | Site3_2 | 596254.52 | 5633798.74 | 37 | 120 | 0 | 65 | 6.2 | 3700 | 216.2475 | 0 | 0 | 50 | 20 | 32.4 | 13.54 | 20 | 0.7
595971 | 5633434 | 7.5 | 12 - parks_in_urban | 63.4 | -16.3 | -76.82 | Site4_3 | 596048.98 | 5633472.55 | 34 | 240 | 0 | 65 | 6.2 | 3700 | 90.9353 | 0 | 0 | 50 | 20 | 32.4 | 13.54 | 20 | 0.7
596215 | 5634006 | 1.5 | 11 - open_in_urban | 169.1 | -11.7 | -96.85 | Site3_1 | 596254.52 | 5633798.74 | 37 | 0 | 2 | 65 | 6.2 | 3700 | 213.9598 | 0.01 | 0.01 | 50 | 20 | 32.4 | 13.54 | 20 | 0.7
596067 | 5633325 | 1.5 | 22 - grass | 353.1 | -11.6 | -70.05 | Site4_2 | 596048.98 | 5633472.55 | 34 | 120 | 5 | 65 | 6.2 | 3700 | 152.1577 | 0.07 | 0.07 | 50 | 20 | 32.4 | 13.54 | 20 | 0.7
596146 | 5633782 | 7.5 | 19 - high_buildings | 81.1 | -16.9 | -76.48 | Site3_3 | 596254.52 | 5633798.74 | 37 | 240 | 3 | 65 | 6.2 | 3700 | 113.6973 | 0.03 | 0.03 | 50 | 20 | 32.4 | 13.54 | 20 | 0.7
595740 | 5633698 | 10.5 | 19 - high_buildings | 78.9 | -4.6 | -90.03 | Site3_3 | 596254.52 | 5633798.74 | 37 | 240 | 3 | 65 | 6.2 | 3700 | 524.9587 | 0.03 | 0.03 | 50 | 20 | 32.4 | 13.54 | 20 | 0.7
595548 | 5634564 | 16.5 | 6 - urban | 188 | -2.1 | -82.79 | Site0_1 | 595519.49 | 5634357.27 | 25 | 0 | 4 | 65 | 6.2 | 3700 | 208.8597 | 0.05 | 0.05 | 50 | 20 | 32.4 | 13.54 | 20 | 0.7
596156 | 5634220 | 4.5 | 7 - dense_urban | 289.7 | -2.2 | -82.75 | Site1_2 | 596046.75 | 5634258.97 | 20 | 120 | 0 | 65 | 6.2 | 3700 | 117.0234 | 0 | 0 | 50 | 20 | 32.4 | 13.54 | 20 | 0.7
595649 | 5634531 | 25.5 | 8 - block_of_buildings | 216.8 | 1.2 | -71.77 | Site0_1 | 595519.49 | 5634357.27 | 25 | 0 | 4 | 65 | 6.2 | 3700 | 216.6915 | 0.05 | 0.05 | 50 | 20 | 32.4 | 13.54 | 20 | 0.7
595437 | 5634472 | 16.5 | 7 - dense_urban | 144.5 | -3 | -72.66 | Site0_1 | 595519.49 | 5634357.27 | 25 | 0 | 4 | 65 | 6.2 | 3700 | 141.5621 | 0.05 | 0.05 | 50 | 20 | 32.4 | 13.54 | 20 | 0.7
596171 | 5633542 | 7.5 | 7 - dense_urban | 240.5 | -9.5 | -78.77 | Site4_2 | 596048.98 | 5633472.55 | 34 | 120 | 5 | 65 | 6.2 | 3700 | 142.8791 | 0.07 | 0.07 | 50 | 20 | 32.4 | 13.54 | 20 | 0.7
595377 | 5634224 | 1.5 | 1 - open | 46.9 | -6.9 | -68.26 | Site0_3 | 595519.49 | 5634357.27 | 25 | 240 | 2 | 65 | 6.2 | 3700 | 196.5109 | 0.01 | 0.01 | 50 | 20 | 32.4 | 13.54 | 20 | 0.7
595724 | 5634237 | 7.5 | 7 - dense_urban | 300.3 | -3.5 | -86.97 | Site0_2 | 595519.49 | 5634357.27 | 25 | 120 | 0 | 65 | 6.2 | 3700 | 237.898 | 0 | 0 | 50 | 20 | 32.4 | 13.54 | 20 | 0.7
595914 | 5633639 | 1.5 | 12 - parks_in_urban | 140.9 | -9.7 | -86.12 | Site4_1 | 596048.98 | 5633472.55 | 34 | 0 | 1 | 65 | 6.2 | 3700 | 216.7521 | 0 | 0 | 50 | 20 | 32.4 | 13.54 | 20 | 0.7
595760 | 5634161 | 7.5 | 7 - dense_urban | 309.1 | -1.9 | -83.57 | Site0_2 | 595519.49 | 5634357.27 | 25 | 120 | 0 | 65 | 6.2 | 3700 | 310.9232 | 0 | 0 | 50 | 20 | 32.4 | 13.54 | 20 | 0.7
595860 | 5634193 | 1.5 | 1 - open | 184.5 | -6.9 | -95.22 | Site2_1 | 595836.74 | 5633899.27 | 30 | 0 | 0 | 65 | 6.2 | 3700 | 296.0246 | 0 | 0 | 50 | 20 | 32.4 | 13.54 | 20 | 0.7
595533 | 5634317 | 1.5 | 9 - commercial_industrial | 340.7 | -29 | -69.95 | Site0_2 | 595519.49 | 5634357.27 | 25 | 120 | 0 | 65 | 6.2 | 3700 | 48.5432 | 0 | 0 | 50 | 20 | 32.4 | 13.54 | 20 | 0.7
596192 | 5634278 | 10.5 | 12 - parks_in_urban | 262.5 | 1.4 | -85.57 | Site1_2 | 596046.75 | 5634258.97 | 20 | 120 | 0 | 65 | 6.2 | 3700 | 146.799 | 0 | 0 | 50 | 20 | 32.4 | 13.54 | 20 | 0.7
596260 | 5633784 | 7.5 | 7 - dense_urban | 341.6 | -63.3 | -58.79 | Site3_2 | 596254.52 | 5633798.74 | 37 | 120 | 0 | 65 | 6.2 | 3700 | 33.4297 | 0 | 0 | 50 | 20 | 32.4 | 13.54 | 20 | 0.7
595563 | 5634209 | 4.5 | 7 - dense_urban | 343.4 | -7.6 | -93.79 | Site0_2 | 595519.49 | 5634357.27 | 25 | 120 | 0 | 65 | 6.2 | 3700 | 155.8761 | 0 | 0 | 50 | 20 | 32.4 | 13.54 | 20 | 0.7
595925 | 5633611 | 4.5 | 12 - parks_in_urban | 138.1 | -9.6 | -80.96 | Site4_1 | 596048.98 | 5633472.55 | 34 | 0 | 1 | 65 | 6.2 | 3700 | 188.1746 | 0 | 0 | 50 | 20 | 32.4 | 13.54 | 20 | 0.7
595468 | 5634257 | 16.5 | 7 - dense_urban | 27 | -3.8 | -73.48 | Site0_3 | 595519.49 | 5634357.27 | 25 | 240 | 2 | 65 | 6.2 | 3700 | 113.0378 | 0.01 | 0.01 | 50 | 20 | 32.4 | 13.54 | 20 | 0.7
595707 | 5634144 | 1.5 | 11 - open_in_urban | 318.6 | -4.1 | -95.72 | Site0_2 | 595519.49 | 5634357.27 | 25 | 120 | 0 | 65 | 6.2 | 3700 | 284.9497 | 0 | 0 | 50 | 20 | 32.4 | 13.54 | 20 | 0.7
595582 | 5634570 | 10.5 | 8 - block_of_buildings | 196.5 | -3.2 | -84.79 | Site0_1 | 595519.49 | 5634357.27 | 25 | 0 | 4 | 65 | 6.2 | 3700 | 222.1977 | 0.05 | 0.05 | 50 | 20 | 32.4 | 13.54 | 20 | 0.7
596236 | 5633488 | 7.5 | 15 - dense_residential | 265.4 | -7.1 | -105.47 | Site4_2 | 596048.98 | 5633472.55 | 34 | 120 | 5 | 65 | 6.2 | 3700 | 189.519 | 0.07 | 0.07 | 50 | 20 | 32.4 | 13.54 | 20 | 0.7
595972 | 5634137 | 7.5 | 19 - high_buildings | 31.6 | -3.4 | -79.85 | Site1_3 | 596046.75 | 5634258.97 | 20 | 240 | 5 | 65 | 6.2 | 3700 | 143.5984 | 0.07 | 0.07 | 50 | 20 | 32.4 | 13.54 | 20 | 0.7
596197 | 5633269 | 1.5 | 1 - open | 324 | -6.5 | -88.39 | Site4_2 | 596048.98 | 5633472.55 | 34 | 120 | 5 | 65 | 6.2 | 3700 | 253.7691 | 0.07 | 0.07 | 50 | 20 | 32.4 | 13.54 | 20 | 0.7
595969 | 5633557 | 10.5 | 12 - parks_in_urban | 49.8 | -4 | -82.76 | Site3_3 | 596254.52 | 5633798.74 | 37 | 240 | 3 | 65 | 6.2 | 3700 | 375.0495 | 0.03 | 0.03 | 50 | 20 | 32.4 | 13.54 | 20 | 0.7
595704 | 5633773 | 22.5 | 7 - dense_urban | 46.5 | -1.7 | -71.53 | Site2_3 | 595836.74 | 5633899.27 | 30 | 240 | 4 | 65 | 6.2 | 3700 | 183.3583 | 0.05 | 0.05 | 50 | 20 | 32.4 | 13.54 | 20 | 0.7
596244 | 5633393 | 10.5 | 7 - dense_urban | 292.3 | -5.6 | -82.62 | Site4_2 | 596048.98 | 5633472.55 | 34 | 120 | 5 | 65 | 6.2 | 3700 | 211.9275 | 0.07 | 0.07 | 50 | 20 | 32.4 | 13.54 | 20 | 0.7
595917 | 5633459 | 1.5 | 12 - parks_in_urban | 83.9 | -14.2 | -74.53 | Site4_3 | 596048.98 | 5633472.55 | 34 | 240 | 0 | 65 | 6.2 | 3700 | 136.5964 | 0 | 0 | 50 | 20 | 32.4 | 13.54 | 20 | 0.7
595563 | 5634575 | 7.5 | 6 - urban | 191.4 | -4 | -82.3 | Site0_1 | 595519.49 | 5634357.27 | 25 | 0 | 4 | 65 | 6.2 | 3700 | 222.7234 | 0.05 | 0.05 | 50 | 20 | 32.4 | 13.54 | 20 | 0.7
596229 | 5633433 | 4.5 | 15 - dense_residential | 282.5 | -7.9 | -80.25 | Site4_2 | 596048.98 | 5633472.55 | 34 | 120 | 5 | 65 | 6.2 | 3700 | 186.6592 | 0.07 | 0.07 | 50 | 20 | 32.4 | 13.54 | 20 | 0.7
596264 | 5633406 | 1.5 | 1 - open | 287.3 | -7.2 | -89 | Site4_2 | 596048.98 | 5633472.55 | 34 | 120 | 5 | 65 | 6.2 | 3700 | 227.4176 | 0.07 | 0.07 | 50 | 20 | 32.4 | 13.54 | 20 | 0.7
596275 | 5633490 | 10.5 | 7 - dense_urban | 265.7 | -5.2 | -89.34 | Site4_2 | 596048.98 | 5633472.55 | 34 | 120 | 5 | 65 | 6.2 | 3700 | 227.9074 | 0.07 | 0.07 | 50 | 20 | 32.4 | 13.54 | 20 | 0.7
596362 | 5633801 | 22.5 | 7 - dense_urban | 268.9 | -9.3 | -59.72 | Site3_2 | 596254.52 | 5633798.74 | 37 | 120 | 0 | 65 | 6.2 | 3700 | 108.4772 | 0 | 0 | 50 | 20 | 32.4 | 13.54 | 20 | 0.7
596259 | 5633500 | 1.5 | 1 - open | 262.7 | -7.9 | -81.44 | Site4_2 | 596048.98 | 5633472.55 | 34 | 120 | 5 | 65 | 6.2 | 3700 | 214.2852 | 0.07 | 0.07 | 50 | 20 | 32.4 | 13.54 | 20 | 0.7
595982 | 5634221 | 7.5 | 15 - dense_residential | 59.7 | -7.9 | -70.5 | Site1_3 | 596046.75 | 5634258.97 | 20 | 240 | 5 | 65 | 6.2 | 3700 | 76.0956 | 0.07 | 0.07 | 50 | 20 | 32.4 | 13.54 | 20 | 0.7
596073 | 5633438 | 10.5 | 12 - parks_in_urban | 325.6 | -26.9 | -76.4 | Site4_2 | 596048.98 | 5633472.55 | 34 | 120 | 5 | 65 | 6.2 | 3700 | 48.1966 | 0.07 | 0.07 | 50 | 20 | 32.4 | 13.54 | 20 | 0.7
595670 | 5634234 | 7.5 | 19 - high_buildings | 309.2 | -4.6 | -87.82 | Site0_2 | 595519.49 | 5634357.27 | 25 | 120 | 0 | 65 | 6.2 | 3700 | 195.3331 | 0 | 0 | 50 | 20 | 32.4 | 13.54 | 20 | 0.7
595870 | 5633907 | 31.5 | 19 - high_buildings | 256.4 | 9.2 | -47.46 | Site2_2 | 595836.74 | 5633899.27 | 30 | 120 | 6 | 65 | 6.2 | 3700 | 34.1794 | 0.1 | 0.1 | 50 | 20 | 32.4 | 13.54 | 20 | 0.7
596134 | 5634215 | 1.5 | 11 - open_in_urban | 296.8 | -5.6 | -77.59 | Site1_2 | 596046.75 | 5634258.97 | 20 | 120 | 0 | 65 | 6.2 | 3700 | 99.4393 | 0 | 0 | 50 | 20 | 32.4 | 13.54 | 20 | 0.7
595810 | 5634110 | 13.5 | 7 - dense_urban | 172.7 | -6.6 | -95.42 | Site2_1 | 595836.74 | 5633899.27 | 30 | 0 | 0 | 65 | 6.2 | 3700 | 213.0596 | 0 | 0 | 50 | 20 | 32.4 | 13.54 | 20 | 0.7
595643 | 5633944 | 1.5 | 7 - dense_urban | 103.1 | -10.7 | -81.04 | Site2_3 | 595836.74 | 5633899.27 | 30 | 240 | 4 | 65 | 6.2 | 3700 | 200.8686 | 0.05 | 0.05 | 50 | 20 | 32.4 | 13.54 | 20 | 0.7
596010 | 5633440 | 1.5 | 12 - parks_in_urban | 49.8 | -32.5 | -67.09 | Site4_3 | 596048.98 | 5633472.55 | 34 | 240 | 0 | 65 | 6.2 | 3700 | 60.2926 | 0 | 0 | 50 | 20 | 32.4 | 13.54 | 20 | 0.7
595883 | 5634109 | 7.5 | 9 - commercial_industrial | 47.6 | -2.7 | -73.26 | Site1_3 | 596046.75 | 5634258.97 | 20 | 240 | 5 | 65 | 6.2 | 3700 | 222.399 | 0.07 | 0.07 | 50 | 20 | 32.4 | 13.54 | 20 | 0.7
596158 | 5634303 | 4.5 | 15 - dense_residential | 248.4 | -3.1 | -91.31 | Site1_2 | 596046.75 | 5634258.97 | 20 | 120 | 0 | 65 | 6.2 | 3700 | 120.646 | 0 | 0 | 50 | 20 | 32.4 | 13.54 | 20 | 0.7
595700 | 5634294 | 4.5 | 7 - dense_urban | 289.2 | -5.2 | -75.35 | Site0_2 | 595519.49 | 5634357.27 | 25 | 120 | 0 | 65 | 6.2 | 3700 | 192.3726 | 0 | 0 | 50 | 20 | 32.4 | 13.54 | 20 | 0.7
595683 | 5633887 | 13.5 | 19 - high_buildings | 85.5 | -9 | -78.74 | Site2_3 | 595836.74 | 5633899.27 | 30 | 240 | 4 | 65 | 6.2 | 3700 | 155.109 | 0.05 | 0.05 | 50 | 20 | 32.4 | 13.54 | 20 | 0.7
595637 | 5634437 | 4.5 | 9 - commercial_industrial | 235.9 | -7.8 | -79.28 | Site0_1 | 595519.49 | 5634357.27 | 25 | 0 | 4 | 65 | 6.2 | 3700 | 143.4773 | 0.05 | 0.05 | 50 | 20 | 32.4 | 13.54 | 20 | 0.7
595546 | 5634396 | 16.5 | 9 - commercial_industrial | 214.7 | -10.2 | -59.24 | Site0_1 | 595519.49 | 5634357.27 | 25 | 0 | 4 | 65 | 6.2 | 3700 | 47.6974 | 0.05 | 0.05 | 50 | 20 | 32.4 | 13.54 | 20 | 0.7
596001 | 5633355 | 7.5 | 12 - parks_in_urban | 22.1 | -10.9 | -87.98 | Site4_3 | 596048.98 | 5633472.55 | 34 | 240 | 0 | 65 | 6.2 | 3700 | 129.7009 | 0 | 0 | 50 | 20 | 32.4 | 13.54 | 20 | 0.7
596064 | 5633532 | 7.5 | 12 - parks_in_urban | 194.3 | -23.5 | -87.46 | Site4_1 | 596048.98 | 5633472.55 | 34 | 0 | 1 | 65 | 6.2 | 3700 | 66.7993 | 0 | 0 | 50 | 20 | 32.4 | 13.54 | 20 | 0.7
596093 | 5633764 | 25.5 | 19 - high_buildings | 77.8 | -4.7 | -72.58 | Site3_3 | 596254.52 | 5633798.74 | 37 | 240 | 3 | 65 | 6.2 | 3700 | 165.6135 | 0.03 | 0.03 | 50 | 20 | 32.4 | 13.54 | 20 | 0.7
595417 | 5634413 | 1.5 | 11 - open_in_urban | 118.8 | -10.9 | -84.53 | Site0_3 | 595519.49 | 5634357.27 | 25 | 240 | 2 | 65 | 6.2 | 3700 | 119.0054 | 0.01 | 0.01 | 50 | 20 | 32.4 | 13.54 | 20 | 0.7
595975 | 5633427 | 4.5 | 12 - parks_in_urban | 58.1 | -18.1 | -75.18 | Site4_3 | 596048.98 | 5633472.55 | 34 | 240 | 0 | 65 | 6.2 | 3700 | 91.7502 | 0 | 0 | 50 | 20 | 32.4 | 13.54 | 20 | 0.7
595549 | 5634239 | 10.5 | 7 - dense_urban | 345.7 | -6.8 | -84.49 | Site0_2 | 595519.49 | 5634357.27 | 25 | 120 | 0 | 65 | 6.2 | 3700 | 122.7554 | 0 | 0 | 50 | 20 | 32.4 | 13.54 | 20 | 0.7
595954 | 5633448 | 1.5 | 22 - grass | 40.6 | -4.6 | -85.4 | Site3_3 | 596254.52 | 5633798.74 | 37 | 240 | 3 | 65 | 6.2 | 3700 | 463.2398 | 0.03 | 0.03 | 50 | 20 | 32.4 | 13.54 | 20 | 0.7
595868 | 5633404 | 1.5 | 12 - parks_in_urban | 69.1 | -10.1 | -84.79 | Site4_3 | 596048.98 | 5633472.55 | 34 | 240 | 0 | 65 | 6.2 | 3700 | 196.2374 | 0 | 0 | 50 | 20 | 32.4 | 13.54 | 20 | 0.7
596313 | 5633610 | 16.5 | 19 - high_buildings | 342.9 | -5.6 | -87.91 | Site3_2 | 596254.52 | 5633798.74 | 37 | 120 | 0 | 65 | 6.2 | 3700 | 198.6528 | 0 | 0 | 50 | 20 | 32.4 | 13.54 | 20 | 0.7
596189 | 5633571 | 19.5 | 12 - parks_in_urban | 16.1 | -3.7 | -64.9 | Site3_3 | 596254.52 | 5633798.74 | 37 | 240 | 3 | 65 | 6.2 | 3700 | 237.6229 | 0.03 | 0.03 | 50 | 20 | 32.4 | 13.54 | 20 | 0.7
595926 | 5633288 | 4.5 | 12 - parks_in_urban | 33.6 | -8.3 | -73.63 | Site4_3 | 596048.98 | 5633472.55 | 34 | 240 | 0 | 65 | 6.2 | 3700 | 223.7254 | 0 | 0 | 50 | 20 | 32.4 | 13.54 | 20 | 0.7
595547 | 5634609 | 7.5 | 19 - high_buildings | 186.3 | -3.5 | -83.8 | Site0_1 | 595519.49 | 5634357.27 | 25 | 0 | 4 | 65 | 6.2 | 3700 | 253.8327 | 0.05 | 0.05 | 50 | 20 | 32.4 | 13.54 | 20 | 0.7
595651 | 5634497 | 13.5 | 9 - commercial_industrial | 223.3 | -2.5 | -83.42 | Site0_1 | 595519.49 | 5634357.27 | 25 | 0 | 4 | 65 | 6.2 | 3700 | 192.228 | 0.05 | 0.05 | 50 | 20 | 32.4 | 13.54 | 20 | 0.7
596051 | 5633842 | 4.5 | 7 - dense_urban | 284.9 | -3 | -85.7 | Site2_2 | 595836.74 | 5633899.27 | 30 | 120 | 6 | 65 | 6.2 | 3700 | 223.243 | 0.1 | 0.1 | 50 | 20 | 32.4 | 13.54 | 20 | 0.7
596388 | 5633721 | 10.5 | 12 - parks_in_urban | 300.4 | -10.1 | -68.41 | Site3_2 | 596254.52 | 5633798.74 | 37 | 120 | 0 | 65 | 6.2 | 3700 | 156.7248 | 0 | 0 | 50 | 20 | 32.4 | 13.54 | 20 | 0.7
595848 | 5634211 | 22.5 | 8 - block_of_buildings | 76.4 | -1 | -78.21 | Site1_3 | 596046.75 | 5634258.97 | 20 | 240 | 5 | 65 | 6.2 | 3700 | 204.4723 | 0.07 | 0.07 | 50 | 20 | 32.4 | 13.54 | 20 | 0.7
596176 | 5633298 | 10.5 | 7 - dense_urban | 324 | -5.2 | -87.17 | Site4_2 | 596048.98 | 5633472.55 | 34 | 120 | 5 | 65 | 6.2 | 3700 | 217.1498 | 0.07 | 0.07 | 50 | 20 | 32.4 | 13.54 | 20 | 0.7
595844 | 5634145 | 1.5 | 1 - open | 181.6 | -8.2 | -80.46 | Site2_1 | 595836.74 | 5633899.27 | 30 | 0 | 0 | 65 | 6.2 | 3700 | 247.4837 | 0 | 0 | 50 | 20 | 32.4 | 13.54 | 20 | 0.7
596078 | 5633872 | 4.5 | 7 - dense_urban | 276.4 | -2.7 | -90.03 | Site2_2 | 595836.74 | 5633899.27 | 30 | 120 | 6 | 65 | 6.2 | 3700 | 244.1317 | 0.1 | 0.1 | 50 | 20 | 32.4 | 13.54 | 20 | 0.7
596200 | 5633989 | 7.5 | 12 - parks_in_urban | 330.5 | 0.3 | -96.27 | Site1_2 | 596046.75 | 5634258.97 | 20 | 120 | 0 | 65 | 6.2 | 3700 | 310.6857 | 0 | 0 | 50 | 20 | 32.4 | 13.54 | 20 | 0.7
595879 | 5633336 | 10.5 | 12 - parks_in_urban | 51.1 | -6.7 | -68.68 | Site4_3 | 596048.98 | 5633472.55 | 34 | 240 | 0 | 65 | 6.2 | 3700 | 219.2974 | 0 | 0 | 50 | 20 | 32.4 | 13.54 | 20 | 0.7
596162 | 5634173 | 7.5 | 7 - dense_urban | 306.8 | -1 | -95.29 | Site1_2 | 596046.75 | 5634258.97 | 20 | 120 | 0 | 65 | 6.2 | 3700 | 144.3248 | 0 | 0 | 50 | 20 | 32.4 | 13.54 | 20 | 0.7
596043 | 5634331 | 106.5 | 19 - high_buildings | 179.6 | 3 | -68.41 | Site4_1 | 596048.98 | 5633472.55 | 34 | 0 | 1 | 65 | 6.2 | 3700 | 861.5268 | 0 | 0 | 50 | 20 | 32.4 | 13.54 | 20 | 0.7
595982 | 5634150 | 7.5 | 19 - high_buildings | 30.8 | -3.8 | -73.93 | Site1_3 | 596046.75 | 5634258.97 | 20 | 240 | 5 | 65 | 6.2 | 3700 | 127.3706 | 0.07 | 0.07 | 50 | 20 | 32.4 | 13.54 | 20 | 0.7
596048 | 5633320 | 16.5 | 12 - parks_in_urban | 0.4 | -5.8 | -86.67 | Site4_3 | 596048.98 | 5633472.55 | 34 | 240 | 0 | 65 | 6.2 | 3700 | 153.5536 | 0 | 0 | 50 | 20 | 32.4 | 13.54 | 20 | 0.7
596239 | 5633448 | 4.5 | 15 - dense_residential | 277.5 | -7.6 | -72.33 | Site4_2 | 596048.98 | 5633472.55 | 34 | 120 | 5 | 65 | 6.2 | 3700 | 193.857 | 0.07 | 0.07 | 50 | 20 | 32.4 | 13.54 | 20 | 0.7
595970 | 5633370 | 7.5 | 12 - parks_in_urban | 37.5 | -11.5 | -77.45 | Site4_3 | 596048.98 | 5633472.55 | 34 | 240 | 0 | 65 | 6.2 | 3700 | 132.1234 | 0 | 0 | 50 | 20 | 32.4 | 13.54 | 20 | 0.7
596161 | 5633485 | 7.5 | 12 - parks_in_urban | 263.9 | -11.8 | -85.06 | Site4_2 | 596048.98 | 5633472.55 | 34 | 120 | 5 | 65 | 6.2 | 3700 | 115.7831 | 0.07 | 0.07 | 50 | 20 | 32.4 | 13.54 | 20 | 0.7
596397 | 5633754 | 7.5 | 12 - parks_in_urban | 287.6 | -11.9 | -84 | Site3_2 | 596254.52 | 5633798.74 | 37 | 120 | 0 | 65 | 6.2 | 3700 | 152.2251 | 0 | 0 | 50 | 20 | 32.4 | 13.54 | 20 | 0.7
596204 | 5634300 | 10.5 | 7 - dense_urban | 255.4 | 0.9 | -88.18 | Site1_2 | 596046.75 | 5634258.97 | 20 | 120 | 0 | 65 | 6.2 | 3700 | 162.7921 | 0 | 0 | 50 | 20 | 32.4 | 13.54 | 20 | 0.7
596038 | 5634361 | 58.5 | 19 - high_buildings | 269.6 | 6.3 | -77.93 | Site0_2 | 595519.49 | 5634357.27 | 25 | 120 | 0 | 65 | 6.2 | 3700 | 519.6044 | 0 | 0 | 50 | 20 | 32.4 | 13.54 | 20 | 0.7
596379 | 5633827 | 1.5 | 12 - parks_in_urban | 257.3 | -17.3 | -91 | Site3_2 | 596254.52 | 5633798.74 | 37 | 120 | 0 | 65 | 6.2 | 3700 | 132.4921 | 0 | 0 | 50 | 20 | 32.4 | 13.54 | 20 | 0.7
596308 | 5633796 | 19.5 | 7 - dense_urban | 273.2 | -18.2 | -68.6 | Site3_2 | 596254.52 | 5633798.74 | 37 | 120 | 0 | 65 | 6.2 | 3700 | 56.3371 | 0 | 0 | 50 | 20 | 32.4 | 13.54 | 20 | 0.7
596189 | 5633779 | 10.5 | 19 - high_buildings | 73.1 | -21 | -63.88 | Site3_3 | 596254.52 | 5633798.74 | 37 | 240 | 3 | 65 | 6.2 | 3700 | 73.3811 | 0.03 | 0.03 | 50 | 20 | 32.4 | 13.54 | 20 | 0.7
595899 | 5633757 | 25.5 | 19 - high_buildings | 83.3 | -3.1 | -48.77 | Site3_3 | 596254.52 | 5633798.74 | 37 | 240 | 3 | 65 | 6.2 | 3700 | 358.1465 | 0.03 | 0.03 | 50 | 20 | 32.4 | 13.54 | 20 | 0.7
595348 | 5634224 | 1.5 | 19 - high_buildings | 52.1 | -5.9 | -81.86 | Site0_3 | 595519.49 | 5634357.27 | 25 | 240 | 2 | 65 | 6.2 | 3700 | 218.4536 | 0.01 | 0.01 | 50 | 20 | 32.4 | 13.54 | 20 | 0.7
595754 | 5633847 | 4.5 | 19 - high_buildings | 57.9 | -14.6 | -72.19 | Site2_3 | 595836.74 | 5633899.27 | 30 | 240 | 4 | 65 | 6.2 | 3700 | 101.1351 | 0.05 | 0.05 | 50 | 20 | 32.4 | 13.54 | 20 | 0.7
595913 | 5633755 | 1.5 | 7 - dense_urban | 154.3 | -7.2 | -83.48 | Site4_1 | 596048.98 | 5633472.55 | 34 | 0 | 1 | 65 | 6.2 | 3700 | 315.1584 | 0 | 0 | 50 | 20 | 32.4 | 13.54 | 20 | 0.7
596237 | 5633692 | 13.5 | 19 - high_buildings | 9.5 | -11.7 | -69.36 | Site3_2 | 596254.52 | 5633798.74 | 37 | 120 | 0 | 65 | 6.2 | 3700 | 110.6916 | 0 | 0 | 50 | 20 | 32.4 | 13.54 | 20 | 0.7
595725 | 5633932 | 25.5 | 19 - high_buildings | 106.4 | -6.1 | -73.23 | Site2_3 | 595836.74 | 5633899.27 | 30 | 240 | 4 | 65 | 6.2 | 3700 | 116.5218 | 0.05 | 0.05 | 50 | 20 | 32.4 | 13.54 | 20 | 0.7
596016 | 5634291 | 37.5 | 19 - high_buildings | 135.9 | 23.6 | -67 | Site1_1 | 596046.75 | 5634258.97 | 20 | 0 | 1 | 65 | 6.2 | 3700 | 47.7256 | 0 | 0 | 50 | 20 | 32.4 | 13.54 | 20 | 0.7
595724 | 5633792 | 16.5 | 19 - high_buildings | 46.6 | -4.2 | -82.41 | Site2_3 | 595836.74 | 5633899.27 | 30 | 240 | 4 | 65 | 6.2 | 3700 | 156.2031 | 0.05 | 0.05 | 50 | 20 | 32.4 | 13.54 | 20 | 0.7
596387 | 5633754 | 10.5 | 12 - parks_in_urban | 288.8 | -11.5 | -70.71 | Site3_2 | 596254.52 | 5633798.74 | 37 | 120 | 0 | 65 | 6.2 | 3700 | 142.3196 | 0 | 0 | 50 | 20 | 32.4 | 13.54 | 20 | 0.7
595650 | 5633687 | 13.5 | 19 - high_buildings | 41.4 | -3.3 | -80.98 | Site2_3 | 595836.74 | 5633899.27 | 30 | 240 | 4 | 65 | 6.2 | 3700 | 283.2007 | 0.05 | 0.05 | 50 | 20 | 32.4 | 13.54 | 20 | 0.7
595791 | 5634191 | 16.5 | 7 - dense_urban | 301.4 | 0.6 | -78.19 | Site0_2 | 595519.49 | 5634357.27 | 25 | 120 | 0 | 65 | 6.2 | 3700 | 318.4896 | 0 | 0 | 50 | 20 | 32.4 | 13.54 | 20 | 0.7
596186 | 5634279 | 1.5 | 1 - open | 261.8 | -2.2 | -86.53 | Site1_2 | 596046.75 | 5634258.97 | 20 | 120 | 0 | 65 | 6.2 | 3700 | 141.8944 | 0 | 0 | 50 | 20 | 32.4 | 13.54 | 20 | 0.7
596051 | 5634182 | 10.5 | 19 - high_buildings | 357 | -1.1 | -69.48 | Site1_3 | 596046.75 | 5634258.97 | 20 | 240 | 5 | 65 | 6.2 | 3700 | 77.6704 | 0.07 | 0.07 | 50 | 20 | 32.4 | 13.54 | 20 | 0.7
596225 | 5633655 | 1.5 | 7 - dense_urban | 11.8 | -12.8 | -80.66 | Site3_3 | 596254.52 | 5633798.74 | 37 | 240 | 3 | 65 | 6.2 | 3700 | 150.9731 | 0.03 | 0.03 | 50 | 20 | 32.4 | 13.54 | 20 | 0.7
595552 | 5634387 | 22.5 | 8 - block_of_buildings | 227.7 | -3.2 | -63.01 | Site0_1 | 595519.49 | 5634357.27 | 25 | 0 | 4 | 65 | 6.2 | 3700 | 44.1251 | 0.05 | 0.05 | 50 | 20 | 32.4 | 13.54 | 20 | 0.7
595525 | 5634610 | 13.5 | 19 - high_buildings | 181.4 | -2.1 | -89.27 | Site0_1 | 595519.49 | 5634357.27 | 25 | 0 | 4 | 65 | 6.2 | 3700 | 253.0515 | 0.05 | 0.05 | 50 | 20 | 32.4 | 13.54 | 20 | 0.7
596223 | 5633284 | 10.5 | 7 - dense_urban | 317.4 | -4.1 | -78.03 | Site4_2 | 596048.98 | 5633472.55 | 34 | 120 | 5 | 65 | 6.2 | 3700 | 257.6554 | 0.07 | 0.07 | 50 | 20 | 32.4 | 13.54 | 20 | 0.7
596182 | 5633470 | 1.5 | 11 - open_in_urban | 271.3 | -12.5 | -77.77 | Site4_2 | 596048.98 | 5633472.55 | 34 | 120 | 5 | 65 | 6.2 | 3700 | 136.9565 | 0.07 | 0.07 | 50 | 20 | 32.4 | 13.54 | 20 | 0.7
596164 | 5634068 | 22.5 | 7 - dense_urban | 161.3 | -4.7 | -89.76 | Site3_1 | 596254.52 | 5633798.74 | 37 | 0 | 2 | 65 | 6.2 | 3700 | 284.4382 | 0.01 | 0.01 | 50 | 20 | 32.4 | 13.54 | 20 | 0.7
595428 | 5634182 | 7.5 | 7 - dense_urban | 27.5 | -4.8 | -73.69 | Site0_3 | 595519.49 | 5634357.27 | 25 | 240 | 2 | 65 | 6.2 | 3700 | 198.4849 | 0.01 | 0.01 | 50 | 20 | 32.4 | 13.54 | 20 | 0.7
596214 | 5633402 | 10.5 | 7 - dense_urban | 293.3 | -6.5 | -78.7 | Site4_2 | 596048.98 | 5633472.55 | 34 | 120 | 5 | 65 | 6.2 | 3700 | 181.0004 | 0.07 | 0.07 | 50 | 20 | 32.4 | 13.54 | 20 | 0.7
595835 | 5634162 | 4.5 | 7 - dense_urban | 179.6 | -7 | -83.79 | Site2_1 | 595836.74 | 5633899.27 | 30 | 0 | 0 | 65 | 6.2 | 3700 | 263.9703 | 0 | 0 | 50 | 20 | 32.4 | 13.54 | 20 | 0.7
596016 | 5633776 | 19.5 | 7 - dense_urban | 173.8 | -3.7 | -81.37 | Site4_1 | 596048.98 | 5633472.55 | 34 | 0 | 1 | 65 | 6.2 | 3700 | 305.5811 | 0 | 0 | 50 | 20 | 32.4 | 13.54 | 20 | 0.7
596337 | 5633791 | 19.5 | 7 - dense_urban | 275.6 | -14 | -62.33 | Site3_2 | 596254.52 | 5633798.74 | 37 | 120 | 0 | 65 | 6.2 | 3700 | 84.6706 | 0 | 0 | 50 | 20 | 32.4 | 13.54 | 20 | 0.7
595535 | 5634565 | 1.5 | 11 - open_in_urban | 184.4 | -6.2 | -87.97 | Site0_1 | 595519.49 | 5634357.27 | 25 | 0 | 4 | 65 | 6.2 | 3700 | 209.6296 | 0.05 | 0.05 | 50 | 20 | 32.4 | 13.54 | 20 | 0.7
595696 | 5634299 | 4.5 | 7 - dense_urban | 288.1 | -5.4 | -75.76 | Site0_2 | 595519.49 | 5634357.27 | 25 | 120 | 0 | 65 | 6.2 | 3700 | 187.0065 | 0 | 0 | 50 | 20 | 32.4 | 13.54 | 20 | 0.7
596117 | 5633414 | 7.5 | 12 - parks_in_urban | 310.9 | -14 | -73.21 | Site4_2 | 596048.98 | 5633472.55 | 34 | 120 | 5 | 65 | 6.2 | 3700 | 93.5792 | 0.07 | 0.07 | 50 | 20 | 32.4 | 13.54 | 20 | 0.7
595763 | 5634165 | 16.5 | 7 - dense_urban | 71.7 | -3.7 | -75.5 | Site1_3 | 596046.75 | 5634258.97 | 20 | 240 | 5 | 65 | 6.2 | 3700 | 298.9259 | 0.07 | 0.07 | 50 | 20 | 32.4 | 13.54 | 20 | 0.7
596156 | 5633672 | 19.5 | 7 - dense_urban | 37.9 | -6.2 | -70.12 | Site3_3 | 596254.52 | 5633798.74 | 37 | 240 | 3 | 65 | 6.2 | 3700 | 161.479 | 0.03 | 0.03 | 50 | 20 | 32.4 | 13.54 | 20 | 0.7
596194 | 5633437 | 4.5 | 7 - dense_urban | 283.9 | -10.1 | -81.27 | Site4_2 | 596048.98 | 5633472.55 | 34 | 120 | 5 | 65 | 6.2 | 3700 | 152.2 | 0.07 | 0.07 | 50 | 20 | 32.4 | 13.54 | 20 | 0.7
596286 | 5633754 | 1.5 | 7 - dense_urban | 325.4 | -32.3 | -66.3 | Site3_2 | 596254.52 | 5633798.74 | 37 | 120 | 0 | 65 | 6.2 | 3700 | 65.2143 | 0 | 0 | 50 | 20 | 32.4 | 13.54 | 20 | 0.7
596075 | 5633273 | 1.5 | 22 - grass | 352.6 | -8.6 | -84.84 | Site4_2 | 596048.98 | 5633472.55 | 34 | 120 | 5 | 65 | 6.2 | 3700 | 203.8467 | 0.07 | 0.07 | 50 | 20 | 32.4 | 13.54 | 20 | 0.7
596160 | 5633595 | 1.5 | 22 - grass | 222.3 | -10.8 | -75.31 | Site4_1 | 596048.98 | 5633472.55 | 34 | 0 | 1 | 65 | 6.2 | 3700 | 168.4509 | 0 | 0 | 50 | 20 | 32.4 | 13.54 | 20 | 0.7
595957 | 5634028 | 1.5 | 1 - open | 222.9 | -6.6 | -86.64 | Site2_1 | 595836.74 | 5633899.27 | 30 | 0 | 0 | 65 | 6.2 | 3700 | 178.4548 | 0 | 0 | 50 | 20 | 32.4 | 13.54 | 20 | 0.7
596098 | 5634331 | 16.5 | 19 - high_buildings | 215.3 | 1.6 | -66 | Site1_1 | 596046.75 | 5634258.97 | 20 | 0 | 1 | 65 | 6.2 | 3700 | 88.4711 | 0 | 0 | 50 | 20 | 32.4 | 13.54 | 20 | 0.7
595436 | 5634193 | 4.5 | 7 - dense_urban | 26.8 | -6.1 | -80.6 | Site0_3 | 595519.49 | 5634357.27 | 25 | 240 | 2 | 65 | 6.2 | 3700 | 185.4062 | 0.01 | 0.01 | 50 | 20 | 32.4 | 13.54 | 20 | 0.7
595379 | 5634408 | 19.5 | 7 - dense_urban | 110 | -1.7 | -80.72 | Site0_3 | 595519.49 | 5634357.27 | 25 | 240 | 2 | 65 | 6.2 | 3700 | 149.4698 | 0.01 | 0.01 | 50 | 20 | 32.4 | 13.54 | 20 | 0.7
595476 | 5634516 | 28.5 | 19 - high_buildings | 164.9 | 1.6 | -76.79 | Site0_1 | 595519.49 | 5634357.27 | 25 | 0 | 4 | 65 | 6.2 | 3700 | 164.6173 | 0.05 | 0.05 | 50 | 20 | 32.4 | 13.54 | 20 | 0.7
595865 | 5633373 | 1.5 | 12 - parks_in_urban | 42.5 | -3.7 | -92.57 | Site3_3 | 596254.52 | 5633798.74 | 37 | 240 | 3 | 65 | 6.2 | 3700 | 578.1355 | 0.03 | 0.03 | 50 | 20 | 32.4 | 13.54 | 20 | 0.7
595728 | 5633717 | 16.5 | 19 - high_buildings | 30.9 | -2.8 | -70.67 | Site2_3 | 595836.74 | 5633899.27 | 30 | 240 | 4 | 65 | 6.2 | 3700 | 212.6711 | 0.05 | 0.05 | 50 | 20 | 32.4 | 13.54 | 20 | 0.7
595996 | 5633531 | 10.5 | 12 - parks_in_urban | 137.6 | -16 | -66.71 | Site4_1 | 596048.98 | 5633472.55 | 34 | 0 | 1 | 65 | 6.2 | 3700 | 82.3136 | 0 | 0 | 50 | 20 | 32.4 | 13.54 | 20 | 0.7
596052 | 5633675 | 1.5 | 7 - dense_urban | 180.9 | -9.4 | -91.74 | Site4_1 | 596048.98 | 5633472.55 | 34 | 0 | 1 | 65 | 6.2 | 3700 | 205.0643 | 0 | 0 | 50 | 20 | 32.4 | 13.54 | 20 | 0.7
595688 | 5633761 | 1.5 | 15 - dense_residential | 47.2 | -7.4 | -80.34 | Site2_3 | 595836.74 | 5633899.27 | 30 | 240 | 4 | 65 | 6.2 | 3700 | 205.0718 | 0.05 | 0.05 | 50 | 20 | 32.4 | 13.54 | 20 | 0.7
596048 | 5634275 | 1.5 | 19 - high_buildings | 183.6 | -45.8 | -61.85 | Site1_1 | 596046.75 | 5634258.97 | 20 | 0 | 1 | 65 | 6.2 | 3700 | 24.5107 | 0 | 0 | 50 | 20 | 32.4 | 13.54 | 20 | 0.7
595868 | 5633869 | 1.5 | 19 - high_buildings | 314.1 | -27.5 | -82.64 | Site2_2 | 595836.74 | 5633899.27 | 30 | 120 | 6 | 65 | 6.2 | 3700 | 52.0164 | 0.1 | 0.1 | 50 | 20 | 32.4 | 13.54 | 20 | 0.7
596286 | 5633385 | 16.5 | 12 - parks_in_urban | 290.4 | -3.3 | -88.35 | Site4_2 | 596048.98 | 5633472.55 | 34 | 120 | 5 | 65 | 6.2 | 3700 | 253.278 | 0.07 | 0.07 | 50 | 20 | 32.4 | 13.54 | 20 | 0.7
595576 | 5633911 | 19.5 | 19 - high_buildings | 92.6 | -5.1 | -80.07 | Site2_3 | 595836.74 | 5633899.27 | 30 | 240 | 4 | 65 | 6.2 | 3700 | 261.2148 | 0.05 | 0.05 | 50 | 20 | 32.4 | 13.54 | 20 | 0.7
595971 | 5633268 | 13.5 | 12 - parks_in_urban | 20.8 | -5.3 | -79.16 | Site4_3 | 596048.98 | 5633472.55 | 34 | 240 | 0 | 65 | 6.2 | 3700 | 219.8678 | 0 | 0 | 50 | 20 | 32.4 | 13.54 | 20 | 0.7
595352 | 5634203 | 22.5 | 7 - dense_urban | 47.3 | -0.6 | -91.4 | Site0_3 | 595519.49 | 5634357.27 | 25 | 240 | 2 | 65 | 6.2 | 3700 | 227.7244 | 0.01 | 0.01 | 50 | 20 | 32.4 | 13.54 | 20 | 0.7
596127 | 5633547 | 1.5 | 7 - dense_urban | 226.5 | -15.3 | -74.86 | Site4_1 | 596048.98 | 5633472.55 | 34 | 0 | 1 | 65 | 6.2 | 3700 | 112.6329 | 0 | 0 | 50 | 20 | 32.4 | 13.54 | 20 | 0.7
595670 | 5634133 | 4.5 | 7 - dense_urban | 326 | -3.3 | -84.34 | Site0_2 | 595519.49 | 5634357.27 | 25 | 120 | 0 | 65 | 6.2 | 3700 | 270.87 | 0 | 0 | 50 | 20 | 32.4 | 13.54 | 20 | 0.7
595893 | 5633867 | 22.5 | 19 - high_buildings | 299.7 | -0.4 | -61.06 | Site2_2 | 595836.74 | 5633899.27 | 30 | 120 | 6 | 65 | 6.2 | 3700 | 65.29 | 0.1 | 0.1 | 50 | 20 | 32.4 | 13.54 | 20 | 0.7
595474 | 5634438 | 22.5 | 7 - dense_urban | 150.9 | -0.9 | -67.11 | Site0_1 | 595519.49 | 5634357.27 | 25 | 0 | 4 | 65 | 6.2 | 3700 | 92.698 | 0.05 | 0.05 | 50 | 20 | 32.4 | 13.54 | 20 | 0.7
596041 | 5633767 | 7.5 | 7 - dense_urban | 302.9 | -1.1 | -82.71 | Site2_2 | 595836.74 | 5633899.27 | 30 | 120 | 6 | 65 | 6.2 | 3700 | 244.3844 | 0.1 | 0.1 | 50 | 20 | 32.4 | 13.54 | 20 | 0.7
596072 | 5634131 | 1.5 | 19 - high_buildings | 348.9 | -3.7 | -86.82 | Site1_2 | 596046.75 | 5634258.97 | 20 | 120 | 0 | 65 | 6.2 | 3700 | 131.7427 | 0 | 0 | 50 | 20 | 32.4 | 13.54 | 20 | 0.7
596326 | 5633980 | 22.5 | 8 - block_of_buildings | 201.4 | -5.7 | -74.57 | Site3_1 | 596254.52 | 5633798.74 | 37 | 0 | 2 | 65 | 6.2 | 3700 | 195.3838 | 0.01 | 0.01 | 50 | 20 | 32.4 | 13.54 | 20 | 0.7
596114 | 5634256 | 16.5 | 7 - dense_urban | 272.6 | 3.8 | -61.76 | Site1_2 | 596046.75 | 5634258.97 | 20 | 120 | 0 | 65 | 6.2 | 3700 | 67.4065 | 0 | 0 | 50 | 20 | 32.4 | 13.54 | 20 | 0.7
596007 | 5634371 | 79.5 | 19 - high_buildings | 160.3 | 25.4 | -62.34 | Site1_1 | 596046.75 | 5634258.97 | 20 | 0 | 1 | 65 | 6.2 | 3700 | 132.9324 | 0 | 0 | 50 | 20 | 32.4 | 13.54 | 20 | 0.7
595541 | 5634611 | 19.5 | 19 - high_buildings | 185 | -0.8 | -82.79 | Site0_1 | 595519.49 | 5634357.27 | 25 | 0 | 4 | 65 | 6.2 | 3700 | 254.6995 | 0.05 | 0.05 | 50 | 20 | 32.4 | 13.54 | 20 | 0.7
595886 | 5633848 | 4.5 | 19 - high_buildings | 316.1 | -13.9 | -64.17 | Site2_2 | 595836.74 | 5633899.27 | 30 | 120 | 6 | 65 | 6.2 | 3700 | 75.5342 | 0.1 | 0.1 | 50 | 20 | 32.4 | 13.54 | 20 | 0.7
595555 | 5634476 | 13.5 | 9 - commercial_industrial | 196.8 | -4.8 | -62.71 | Site0_1 | 595519.49 | 5634357.27 | 25 | 0 | 4 | 65 | 6.2 | 3700 | 124.4589 | 0.05 | 0.05 | 50 | 20 | 32.4 | 13.54 | 20 | 0.7
595454 | 5634343 | 1.5 | 11 - open_in_urban | 77.8 | -19.5 | -68.57 | Site0_3 | 595519.49 | 5634357.27 | 25 | 240 | 2 | 65 | 6.2 | 3700 | 71.0269 | 0.01 | 0.01 | 50 | 20 | 32.4 | 13.54 | 20 | 0.7
596117 | 5633411 | 13.5 | 12 - parks_in_urban | 312.4 | -10.2 | -58.31 | Site4_2 | 596048.98 | 5633472.55 | 34 | 120 | 5 | 65 | 6.2 | 3700 | 93.9967 | 0.07 | 0.07 | 50 | 20 | 32.4 | 13.54 | 20 | 0.7
596078 | 5634341 | 1.5 | 1 - open | 200.7 | -11.3 | -83.91 | Site1_1 | 596046.75 | 5634258.97 | 20 | 0 | 1 | 65 | 6.2 | 3700 | 89.7092 | 0 | 0 | 50 | 20 | 32.4 | 13.54 | 20 | 0.7
596322 | 5633778 | 4.5 | 7 - dense_urban | 287.4 | -24.8 | -70.72 | Site3_2 | 596254.52 | 5633798.74 | 37 | 120 | 0 | 65 | 6.2 | 3700 | 77.7171 | 0 | 0 | 50 | 20 | 32.4 | 13.54 | 20 | 0.7
596262 | 5633649 | 1.5 | 7 - dense_urban | 357.3 | -12.9 | -97.03 | Site3_2 | 596254.52 | 5633798.74 | 37 | 120 | 0 | 65 | 6.2 | 3700 | 154.0723 | 0 | 0 | 50 | 20 | 32.4 | 13.54 | 20 | 0.7
596275 | 5633781 | 4.5 | 19 - high_buildings | 312 | -50.4 | -81.87 | Site3_2 | 596254.52 | 5633798.74 | 37 | 120 | 0 | 65 | 6.2 | 3700 | 42.313 | 0 | 0 | 50 | 20 | 32.4 | 13.54 | 20 | 0.7
595942 | 5633277 | 10.5 | 12 - parks_in_urban | 30.9 | -2.6 | -90.18 | Site3_3 | 596254.52 | 5633798.74 | 37 | 240 | 3 | 65 | 6.2 | 3700 | 608.7558 | 0.03 | 0.03 | 50 | 20 | 32.4 | 13.54 | 20 | 0.7
596382 | 5633806 | 10.5 | 12 - parks_in_urban | 266.8 | -13.1 | -70.46 | Site3_2 | 596254.52 | 5633798.74 | 37 | 120 | 0 | 65 | 6.2 | 3700 | 130.4075 | 0 | 0 | 50 | 20 | 32.4 | 13.54 | 20 | 0.7
595503 | 5634470 | 13.5 | 7 - dense_urban | 171.9 | -5.8 | -68.89 | Site0_1 | 595519.49 | 5634357.27 | 25 | 0 | 4 | 65 | 6.2 | 3700 | 114.5086 | 0.05 | 0.05 | 50 | 20 | 32.4 | 13.54 | 20 | 0.7
595395 | 5634433 | 1.5 | 1 - open | 121.5 | -8.8 | -77.3 | Site0_1 | 595519.49 | 5634357.27 | 25 | 0 | 4 | 65 | 6.2 | 3700 | 147.5976 | 0.05 | 0.05 | 50 | 20 | 32.4 | 13.54 | 20 | 0.7
595500 | 5634566 | 16.5 | 7 - dense_urban | 174.8 | -2 | -80.06 | Site0_1 | 595519.49 | 5634357.27 | 25 | 0 | 4 | 65 | 6.2 | 3700 | 209.8102 | 0.05 | 0.05 | 50 | 20 | 32.4 | 13.54 | 20 | 0.7
595284 | 5634193 | 19.5 | 19 - high_buildings | 55.1 | -0.9 | -78.92 | Site0_3 | 595519.49 | 5634357.27 | 25 | 240 | 2 | 65 | 6.2 | 3700 | 287.1766 | 0.01 | 0.01 | 50 | 20 | 32.4 | 13.54 | 20 | 0.7
595372 | 5634228 | 22.5 | 19 - high_buildings | 48.7 | -0.7 | -60.53 | Site0_3 | 595519.49 | 5634357.27 | 25 | 240 | 2 | 65 | 6.2 | 3700 | 196.1384 | 0.01 | 0.01 | 50 | 20 | 32.4 | 13.54 | 20 | 0.7
596075 | 5633756 | 1.5 | 11 - open_in_urban | 76.6 | -11.5 | -82.94 | Site3_3 | 596254.52 | 5633798.74 | 37 | 240 | 3 | 65 | 6.2 | 3700 | 187.9212 | 0.03 | 0.03 | 50 | 20 | 32.4 | 13.54 | 20 | 0.7
595943 | 5633363 | 10.5 | 12 - parks_in_urban | 43.9 | -8.7 | -63.47 | Site4_3 | 596048.98 | 5633472.55 | 34 | 240 | 0 | 65 | 6.2 | 3700 | 154.2246 | 0 | 0 | 50 | 20 | 32.4 | 13.54 | 20 | 0.7
595988 | 5633686 | 13.5 | 19 - high_buildings | 67.1 | -5 | -77.3 | Site3_3 | 596254.52 | 5633798.74 | 37 | 240 | 3 | 65 | 6.2 | 3700 | 290.3368 | 0.03 | 0.03 | 50 | 20 | 32.4 | 13.54 | 20 | 0.7
596018 | 5634280 | 7.5 | 19 - high_buildings | 125.9 | -16.3 | -74.06 | Site1_1 | 596046.75 | 5634258.97 | 20 | 0 | 1 | 65 | 6.2 | 3700 | 37.7501 | 0 | 0 | 50 | 20 | 32.4 | 13.54 | 20 | 0.7
596034 | 5633637 | 1.5 | 11 - open_in_urban | 174.8 | -11.8 | -77.66 | Site4_1 | 596048.98 | 5633472.55 | 34 | 0 | 1 | 65 | 6.2 | 3700 | 168.2987 | 0 | 0 | 50 | 20 | 32.4 | 13.54 | 20 | 0.7
595410 | 5634246 | 1.5 | 11 - open_in_urban | 44.5 | -8.6 | -77.59 | Site0_3 | 595519.49 | 5634357.27 | 25 | 240 | 2 | 65 | 6.2 | 3700 | 157.8649 | 0.01 | 0.01 | 50 | 20 | 32.4 | 13.54 | 20 | 0.7
595886 | 5633815 | 7.5 | 19 - high_buildings | 329.7 | -7.3 | -63.61 | Site2_2 | 595836.74 | 5633899.27 | 30 | 120 | 6 | 65 | 6.2 | 3700 | 100.171 | 0.1 | 0.1 | 50 | 20 | 32.4 | 13.54 | 20 | 0.7
595628 | 5634545 | 25.5 | 8 - block_of_buildings | 210.1 | 0.9 | -84.04 | Site0_1 | 595519.49 | 5634357.27 | 25 | 0 | 4 | 65 | 6.2 | 3700 | 216.8346 | 0.05 | 0.05 | 50 | 20 | 32.4 | 13.54 | 20 | 0.7
595603 | 5633929 | 10.5 | 19 - high_buildings | 97.3 | -7.4 | -81.83 | Site2_3 | 595836.74 | 5633899.27 | 30 | 240 | 4 | 65 | 6.2 | 3700 | 236.4287 | 0.05 | 0.05 | 50 | 20 | 32.4 | 13.54 | 20 | 0.7
595364 | 5634169 | 1.5 | 7 - dense_urban | 39.5 | -5.5 | -94.66 | Site0_3 | 595519.49 | 5634357.27 | 25 | 240 | 2 | 65 | 6.2 | 3700 | 245.3059 | 0.01 | 0.01 | 50 | 20 | 32.4 | 13.54 | 20 | 0.7
596224 | 5633522 | 13.5 | 7 - dense_urban | 254.4 | -5.8 | -73.28 | Site4_2 | 596048.98 | 5633472.55 | 34 | 120 | 5 | 65 | 6.2 | 3700 | 183.0234 | 0.07 | 0.07 | 50 | 20 | 32.4 | 13.54 | 20 | 0.7
595998 | 5634371 | 76.5 | 19 - high_buildings | 155.8 | 1.1 | -64.72 | Site3_1 | 596254.52 | 5633798.74 | 37 | 0 | 2 | 65 | 6.2 | 3700 | 628.3663 | 0.01 | 0.01 | 50 | 20 | 32.4 | 13.54 | 20 | 0.7
596046 | 5634291 | 22.5 | 19 - high_buildings | 178.2 | 8 | -63.9 | Site1_1 | 596046.75 | 5634258.97 | 20 | 0 | 1 | 65 | 6.2 | 3700 | 32.1362 | 0 | 0 | 50 | 20 | 32.4 | 13.54 | 20 | 0.7
595320 | 5634258 | 13.5 | 19 - high_buildings | 63.6 | -2.7 | -84.84 | Site0_3 | 595519.49 | 5634357.27 | 25 | 240 | 2 | 65 | 6.2 | 3700 | 223.1211 | 0.01 | 0.01 | 50 | 20 | 32.4 | 13.54 | 20 | 0.7
595533 | 5634404 | 1.5 | 9 - commercial_industrial | 196.6 | -25.6 | -89.38 | Site0_1 | 595519.49 | 5634357.27 | 25 | 0 | 4 | 65 | 6.2 | 3700 | 54.0228 | 0.05 | 0.05 | 50 | 20 | 32.4 | 13.54 | 20 | 0.7
596047 | 5634290 | 4.5 | 19 - high_buildings | 180 | -23.5 | -68.27 | Site1_1 | 596046.75 | 5634258.97 | 20 | 0 | 1 | 65 | 6.2 | 3700 | 34.6868 | 0 | 0 | 50 | 20 | 32.4 | 13.54 | 20 | 0.7
595417 | 5634359 | 4.5 | 15 - dense_residential | 91.1 | -11.4 | -64.86 | Site0_3 | 595519.49 | 5634357.27 | 25 | 240 | 2 | 65 | 6.2 | 3700 | 104.5344 | 0.01 | 0.01 | 50 | 20 | 32.4 | 13.54 | 20 | 0.7
596301 | 5633592 | 1.5 | 19 - high_buildings | 244.7 | -6.4 | -89.88 | Site4_2 | 596048.98 | 5633472.55 | 34 | 120 | 5 | 65 | 6.2 | 3700 | 280.7822 | 0.07 | 0.07 | 50 | 20 | 32.4 | 13.54 | 20 | 0.7
596230 | 5633892 | 16.5 | 7 - dense_urban | 165 | -14.3 | -50.85 | Site3_1 | 596254.52 | 5633798.74 | 37 | 0 | 2 | 65 | 6.2 | 3700 | 98.5845 | 0.01 | 0.01 | 50 | 20 | 32.4 | 13.54 | 20 | 0.7
595968 | 5634243 | 1.5 | 1 - open | 78.6 | -11.6 | -62.39 | Site1_3 | 596046.75 | 5634258.97 | 20 | 240 | 5 | 65 | 6.2 | 3700 | 82.4552 | 0.07 | 0.07 | 50 | 20 | 32.4 | 13.54 | 20 | 0.7
595368 | 5634236 | 10.5 | 19 - high_buildings | 51.3 | -4.3 | -62.65 | Site0_3 | 595519.49 | 5634357.27 | 25 | 240 | 2 | 65 | 6.2 | 3700 | 194.5916 | 0.01 | 0.01 | 50 | 20 | 32.4 | 13.54 | 20 | 0.7
595744 | 5633768 | 19.5 | 19 - high_buildings | 35.4 | -2.3 | -71.8 | Site2_3 | 595836.74 | 5633899.27 | 30 | 240 | 4 | 65 | 6.2 | 3700 | 161.0676 | 0.05 | 0.05 | 50 | 20 | 32.4 | 13.54 | 20 | 0.7
596118 | 5634372 | 1.5 | 11 - open_in_urban | 212.1 | -5.4 | -83.6 | Site1_1 | 596046.75 | 5634258.97 | 20 | 0 | 1 | 65 | 6.2 | 3700 | 134.8873 | 0 | 0 | 50 | 20 | 32.4 | 13.54 | 20 | 0.7
595333 | 5634147 | 1.5 | 11 - open_in_urban | 41.5 | -4.8 | -82.18 | Site0_3 | 595519.49 | 5634357.27 | 25 | 240 | 2 | 65 | 6.2 | 3700 | 282.0359 | 0.01 | 0.01 | 50 | 20 | 32.4 | 13.54 | 20 | 0.7
595983 | 5633851 | 4.5 | 7 - dense_urban | 288.2 | -5 | -86.45 | Site2_2 | 595836.74 | 5633899.27 | 30 | 120 | 6 | 65 | 6.2 | 3700 | 156.1161 | 0.1 | 0.1 | 50 | 20 | 32.4 | 13.54 | 20 | 0.7
595374 | 5634232 | 4.5 | 19 - high_buildings | 49.2 | -6.1 | -84.26 | Site0_3 | 595519.49 | 5634357.27 | 25 | 240 | 2 | 65 | 6.2 | 3700 | 193.0807 | 0.01 | 0.01 | 50 | 20 | 32.4 | 13.54 | 20 | 0.7
595747 | 5633863 | 28.5 | 19 - high_buildings | 68.2 | -3.8 | -53.57 | Site2_3 | 595836.74 | 5633899.27 | 30 | 240 | 4 | 65 | 6.2 | 3700 | 96.8041 | 0.05 | 0.05 | 50 | 20 | 32.4 | 13.54 | 20 | 0.7
595475 | 5634274 | 7.5 | 7 - dense_urban | 27.9 | -10 | -62.87 | Site0_3 | 595519.49 | 5634357.27 | 25 | 240 | 2 | 65 | 6.2 | 3700 | 96.0182 | 0.01 | 0.01 | 50 | 20 | 32.4 | 13.54 | 20 | 0.7
595510 | 5634614 | 7.5 | 7 - dense_urban | 178 | -3.4 | -82.67 | Site0_1 | 595519.49 | 5634357.27 | 25 | 0 | 4 | 65 | 6.2 | 3700 | 257.5007 | 0.05 | 0.05 | 50 | 20 | 32.4 | 13.54 | 20 | 0.7
595966 | 5633570 | 7.5 | 12 - parks_in_urban | 139.4 | -11.7 | -81.28 | Site4_1 | 596048.98 | 5633472.55 | 34 | 0 | 1 | 65 | 6.2 | 3700 | 130.7074 | 0 | 0 | 50 | 20 | 32.4 | 13.54 | 20 | 0.7
595445 | 5634495 | 31.5 | 19 - high_buildings | 151.8 | 2.7 | -63.71 | Site0_1 | 595519.49 | 5634357.27 | 25 | 0 | 4 | 65 | 6.2 | 3700 | 156.7181 | 0.05 | 0.05 | 50 | 20 | 32.4 | 13.54 | 20 | 0.7
595463 | 5634260 | 4.5 | 7 - dense_urban | 30 | -9.9 | -87.12 | Site0_3 | 595519.49 | 5634357.27 | 25 | 240 | 2 | 65 | 6.2 | 3700 | 114.3364 | 0.01 | 0.01 | 50 | 20 | 32.4 | 13.54 | 20 | 0.7
595668 | 5633880 | 1.5 | 19 - high_buildings | 83.6 | -12.1 | -67.14 | Site2_3 | 595836.74 | 5633899.27 | 30 | 240 | 4 | 65 | 6.2 | 3700 | 172.2114 | 0.05 | 0.05 | 50 | 20 | 32.4 | 13.54 | 20 | 0.7
595683 | 5633863 | 16.5 | 7 - dense_urban | 76.8 | -8.5 | -75.69 | Site2_3 | 595836.74 | 5633899.27 | 30 | 240 | 4 | 65 | 6.2 | 3700 | 158.5363 | 0.05 | 0.05 | 50 | 20 | 32.4 | 13.54 | 20 | 0.7
596366 | 5633783 | 7.5 | 19 - high_buildings | 278.2 | -16.2 | -72.6 | Site3_2 | 596254.52 | 5633798.74 | 37 | 120 | 0 | 65 | 6.2 | 3700 | 116.3864 | 0 | 0 | 50 | 20 | 32.4 | 13.54 | 20 | 0.7
595656 | 5633671 | 4.5 | 19 - high_buildings | 38.4 | -5.4 | -100.83 | Site2_3 | 595836.74 | 5633899.27 | 30 | 240 | 4 | 65 | 6.2 | 3700 | 292.2745 | 0.05 | 0.05 | 50 | 20 | 32.4 | 13.54 | 20 | 0.7
595841 | 5633291 | 4.5 | 12 - parks_in_urban | 48.8 | -6.7 | -86.99 | Site4_3 | 596048.98 | 5633472.55 | 34 | 240 | 0 | 65 | 6.2 | 3700 | 277.6443 | 0 | 0 | 50 | 20 | 32.4 | 13.54 | 20 | 0.7
595936 | 5633524 | 4.5 | 12 - parks_in_urban | 114.3 | -13.8 | -79.89 | Site4_3 | 596048.98 | 5633472.55 | 34 | 240 | 0 | 65 | 6.2 | 3700 | 127.6003 | 0 | 0 | 50 | 20 | 32.4 | 13.54 | 20 | 0.7
595969 | 5633963 | 7.5 | 19 - high_buildings | 244.1 | -5.3 | -72.11 | Site2_2 | 595836.74 | 5633899.27 | 30 | 120 | 6 | 65 | 6.2 | 3700 | 148.5277 | 0.1 | 0.1 | 50 | 20 | 32.4 | 13.54 | 20 | 0.7
596036 | 5634160 | 1.5 | 7 - dense_urban | 6.3 | -6.6 | -84.6 | Site1_3 | 596046.75 | 5634258.97 | 20 | 240 | 5 | 65 | 6.2 | 3700 | 101.2565 | 0.07 | 0.07 | 50 | 20 | 32.4 | 13.54 | 20 | 0.7
596223 | 5633332 | 4.5 | 7 - dense_urban | 309 | -6.5 | -74.03 | Site4_2 | 596048.98 | 5633472.55 | 34 | 120 | 5 | 65 | 6.2 | 3700 | 225.6269 | 0.07 | 0.07 | 50 | 20 | 32.4 | 13.54 | 20 | 0.7
596283 | 5634119 | 4.5 | 7 - dense_urban | 185 | -6.7 | -76.86 | Site3_1 | 596254.52 | 5633798.74 | 37 | 0 | 2 | 65 | 6.2 | 3700 | 323.1622 | 0.01 | 0.01 | 50 | 20 | 32.4 | 13.54 | 20 | 0.7
596190 | 5633817 | 10.5 | 19 - high_buildings | 105.5 | -24.3 | -87.39 | Site3_3 | 596254.52 | 5633798.74 | 37 | 240 | 3 | 65 | 6.2 | 3700 | 72.1007 | 0.03 | 0.03 | 50 | 20 | 32.4 | 13.54 | 20 | 0.7
595495 | 5634620 | 4.5 | 19 - high_buildings | 174.8 | -4 | -84.98 | Site0_1 | 595519.49 | 5634357.27 | 25 | 0 | 4 | 65 | 6.2 | 3700 | 264.6641 | 0.05 | 0.05 | 50 | 20 | 32.4 | 13.54 | 20 | 0.7
596236 | 5633320 | 16.5 | 7 - dense_urban | 309.3 | -3 | -93.16 | Site4_2 | 596048.98 | 5633472.55 | 34 | 120 | 5 | 65 | 6.2 | 3700 | 241.9798 | 0.07 | 0.07 | 50 | 20 | 32.4 | 13.54 | 20 | 0.7
595990 | 5633844 | 7.5 | 7 - dense_urban | 289.8 | -3.3 | -74.81 | Site2_2 | 595836.74 | 5633899.27 | 30 | 120 | 6 | 65 | 6.2 | 3700 | 164.4678 | 0.1 | 0.1 | 50 | 20 | 32.4 | 13.54 | 20 | 0.7
595458 | 5634238 | 16.5 | 7 - dense_urban | 27.1 | -3.2 | -85.49 | Site0_3 | 595519.49 | 5634357.27 | 25 | 240 | 2 | 65 | 6.2 | 3700 | 134.4567 | 0.01 | 0.01 | 50 | 20 | 32.4 | 13.54 | 20 | 0.7
596301 | 5634101 | 4.5 | 7 - dense_urban | 188.7 | -7.2 | -90.46 | Site3_1 | 596254.52 | 5633798.74 | 37 | 0 | 2 | 65 | 6.2 | 3700 | 307.535 | 0.01 | 0.01 | 50 | 20 | 32.4 | 13.54 | 20 | 0.7
595985 | 5633343 | 10.5 | 12 - parks_in_urban | 26.2 | -9.2 | -76.36 | Site4_3 | 596048.98 | 5633472.55 | 34 | 240 | 0 | 65 | 6.2 | 3700 | 146.3861 | 0 | 0 | 50 | 20 | 32.4 | 13.54 | 20 | 0.7
595514 | 5634512 | 4.5 | 6 - urban | 178.2 | -7.2 | -79.66 | Site0_1 | 595519.49 | 5634357.27 | 25 | 0 | 4 | 65 | 6.2 | 3700 | 156.1786 | 0.05 | 0.05 | 50 | 20 | 32.4 | 13.54 | 20 | 0.7
595685 | 5633903 | 7.5 | 19 - high_buildings | 91.5 | -11.3 | -79.52 | Site2_3 | 595836.74 | 5633899.27 | 30 | 240 | 4 | 65 | 6.2 | 3700 | 153.4444 | 0.05 | 0.05 | 50 | 20 | 32.4 | 13.54 | 20 | 0.7
596208 | 5633492 | 1.5 | 7 - dense_urban | 263.2 | -10.4 | -85.53 | Site4_2 | 596048.98 | 5633472.55 | 34 | 120 | 5 | 65 | 6.2 | 3700 | 163.4684 | 0.07 | 0.07 | 50 | 20 | 32.4 | 13.54 | 20 | 0.7
596018 | 5633435 | 16.5 | 12 - parks_in_urban | 39.2 | -19.6 | -63.28 | Site4_3 | 596048.98 | 5633472.55 | 34 | 240 | 0 | 65 | 6.2 | 3700 | 51.7302 | 0 | 0 | 50 | 20 | 32.4 | 13.54 | 20 | 0.7
595760 | 5633778 | 22.5 | 19 - high_buildings | 32.5 | -1.8 | -78.52 | Site2_3 | 595836.74 | 5633899.27 | 30 | 240 | 4 | 65 | 6.2 | 3700 | 143.707 | 0.05 | 0.05 | 50 | 20 | 32.4 | 13.54 | 20 | 0.7
596056 | 5634273 | 28.5 | 19 - high_buildings | 212.7 | 32.2 | -41.74 | Site1_1 | 596046.75 | 5634258.97 | 20 | 0 | 1 | 65 | 6.2 | 3700 | 18.8322 | 0 | 0 | 50 | 20 | 32.4 | 13.54 | 20 | 0.7
596219 | 5633947 | 22.5 | 7 - dense_urban | 166.3 | -8 | -69.85 | Site3_1 | 596254.52 | 5633798.74 | 37 | 0 | 2 | 65 | 6.2 | 3700 | 153.1436 | 0.01 | 0.01 | 50 | 20 | 32.4 | 13.54 | 20 | 0.7
595643 | 5634561 | 1.5 | 8 - block_of_buildings | 211.3 | -4.7 | -88.77 | Site0_1 | 595519.49 | 5634357.27 | 25 | 0 | 4 | 65 | 6.2 | 3700 | 239.4011 | 0.05 | 0.05 | 50 | 20 | 32.4 | 13.54 | 20 | 0.7
596031 | 5633421 | 10.5 | 12 - parks_in_urban | 19.1 | -20.4 | -77.73 | Site4_3 | 596048.98 | 5633472.55 | 34 | 240 | 0 | 65 | 6.2 | 3700 | 59.4385 | 0 | 0 | 50 | 20 | 32.4 | 13.54 | 20 | 0.7
596341 | 5633595 | 1.5 | 11 - open_in_urban | 337.1 | -8.9 | -87.09 | Site3_2 | 596254.52 | 5633798.74 | 37 | 120 | 0 | 65 | 6.2 | 3700 | 224.1629 | 0 | 0 | 50 | 20 | 32.4 | 13.54 | 20 | 0.7
595888 | 5633334 | 7.5 | 12 - parks_in_urban | 49.2 | -7.6 | -86.45 | Site4_3 | 596048.98 | 5633472.55 | 34 | 240 | 0 | 65 | 6.2 | 3700 | 214.0395 | 0 | 0 | 50 | 20 | 32.4 | 13.54 | 20 | 0.7
595613 | 5634192 | 22.5 | 19 - high_buildings | 330.3 | -0.5 | -74.89 | Site0_2 | 595519.49 | 5634357.27 | 25 | 120 | 0 | 65 | 6.2 | 3700 | 189.9067 | 0 | 0 | 50 | 20 | 32.4 | 13.54 | 20 | 0.7
596020 | 5633434 | 10.5 | 12 - parks_in_urban | 36.6 | -25.8 | -72.33 | Site4_3 | 596048.98 | 5633472.55 | 34 | 240 | 0 | 65 | 6.2 | 3700 | 53.6488 | 0 | 0 | 50 | 20 | 32.4 | 13.54 | 20 | 0.7
596056 | 5634340 | 7.5 | 19 - high_buildings | 186.3 | -11.4 | -69.61 | Site1_1 | 596046.75 | 5634258.97 | 20 | 0 | 1 | 65 | 6.2 | 3700 | 82.5086 | 0 | 0 | 50 | 20 | 32.4 | 13.54 | 20 | 0.7
595766 | 5633881 | 28.5 | 19 - high_buildings | 75.8 | -6.6 | -55.47 | Site2_3 | 595836.74 | 5633899.27 | 30 | 240 | 4 | 65 | 6.2 | 3700 | 73.0766 | 0.05 | 0.05 | 50 | 20 | 32.4 | 13.54 | 20 | 0.7
596179 | 5633914 | 7.5 | 7 - dense_urban | 146.5 | -14.4 | -84.76 | Site3_1 | 596254.52 | 5633798.74 | 37 | 0 | 2 | 65 | 6.2 | 3700 | 140.9198 | 0.01 | 0.01 | 50 | 20 | 32.4 | 13.54 | 20 | 0.7
595395 | 5634182 | 4.5 | 7 - dense_urban | 35.3 | -5.2 | -76.09 | Site0_3 | 595519.49 | 5634357.27 | 25 | 240 | 2 | 65 | 6.2 | 3700 | 215.9574 | 0.01 | 0.01 | 50 | 20 | 32.4 | 13.54 | 20 | 0.7
595629 | 5634560 | 10.5 | 8 - block_of_buildings | 208.5 | -2.6 | -84.24 | Site0_1 | 595519.49 | 5634357.27 | 25 | 0 | 4 | 65 | 6.2 | 3700 | 230.8726 | 0.05 | 0.05 | 50 | 20 | 32.4 | 13.54 | 20 | 0.7
595771 | 5633862 | 28.5 | 19 - high_buildings | 60.7 | -1.9 | -58.79 | Site2_3 | 595836.74 | 5633899.27 | 30 | 240 | 4 | 65 | 6.2 | 3700 | 75.5847 | 0.05 | 0.05 | 50 | 20 | 32.4 | 13.54 | 20 | 0.7
595828 | 5633319 | 19.5 | 12 - parks_in_urban | 55.1 | -3.7 | -77.77 | Site4_3 | 596048.98 | 5633472.55 | 34 | 240 | 0 | 65 | 6.2 | 3700 | 269.481 | 0 | 0 | 50 | 20 | 32.4 | 13.54 | 20 | 0.7
596029 | 5634354 | 49.5 | 19 - high_buildings | 169.3 | 17 | -75.18 | Site1_1 | 596046.75 | 5634258.97 | 20 | 0 | 1 | 65 | 6.2 | 3700 | 101.0743 | 0 | 0 | 50 | 20 | 32.4 | 13.54 | 20 | 0.7
596057 | 5634355 | 109.5 | 19 - high_buildings | 160.4 | 4.2 | -74.21 | Site3_1 | 596254.52 | 5633798.74 | 37 | 0 | 2 | 65 | 6.2 | 3700 | 594.7231 | 0.01 | 0.01 | 50 | 20 | 32.4 | 13.54 | 20 | 0.7
596078 | 5634321 | 16.5 | 19 - high_buildings | 206.6 | -1.2 | -65.97 | Site1_1 | 596046.75 | 5634258.97 | 20 | 0 | 1 | 65 | 6.2 | 3700 | 69.5452 | 0 | 0 | 50 | 20 | 32.4 | 13.54 | 20 | 0.7
596171 | 5633553 | 4.5 | 15 - dense_residential | 236.7 | -10.3 | -84.06 | Site4_1 | 596048.98 | 5633472.55 | 34 | 0 | 1 | 65 | 6.2 | 3700 | 149.1018 | 0 | 0 | 50 | 20 | 32.4 | 13.54 | 20 | 0.7
596084 | 5633703 | 16.5 | 7 - dense_urban | 188.7 | -4.3 | -81.36 | Site4_1 | 596048.98 | 5633472.55 | 34 | 0 | 1 | 65 | 6.2 | 3700 | 233.7517 | 0 | 0 | 50 | 20 | 32.4 | 13.54 | 20 | 0.7
596069 | 5633508 | 10.5 | 12 - parks_in_urban | 209.7 | -27 | -60.16 | Site4_1 | 596048.98 | 5633472.55 | 34 | 0 | 1 | 65 | 6.2 | 3700 | 47.008 | 0 | 0 | 50 | 20 | 32.4 | 13.54 | 20 | 0.7
595503 | 5634568 | 1.5 | 19 - high_buildings | 175.7 | -6.1 | -90.42 | Site0_1 | 595519.49 | 5634357.27 | 25 | 0 | 4 | 65 | 6.2 | 3700 | 212.6765 | 0.05 | 0.05 | 50 | 20 | 32.4 | 13.54 | 20 | 0.7
595596 | 5634208 | 1.5 | 19 - high_buildings | 332.7 | -8 | -77.72 | Site0_2 | 595519.49 | 5634357.27 | 25 | 120 | 0 | 65 | 6.2 | 3700 | 169.374 | 0 | 0 | 50 | 20 | 32.4 | 13.54 | 20 | 0.7
595983 | 5634355 | 73.5 | 19 - high_buildings | 153.9 | 0.7 | -77.06 | Site3_1 | 596254.52 | 5633798.74 | 37 | 0 | 2 | 65 | 6.2 | 3700 | 620.065 | 0.01 | 0.01 | 50 | 20 | 32.4 | 13.54 | 20 | 0.7
596195 | 5634291 | 1.5 | 7 - dense_urban | 257.8 | -2.1 | -93.77 | Site1_2 | 596046.75 | 5634258.97 | 20 | 120 | 0 | 65 | 6.2 | 3700 | 152.7947 | 0 | 0 | 50 | 20 | 32.4 | 13.54 | 20 | 0.7
595625 | 5633915 | 1.5 | 1 - open | 94.3 | -10.5 | -82.37 | Site2_3 | 595836.74 | 5633899.27 | 30 | 240 | 4 | 65 | 6.2 | 3700 | 214.2277 | 0.05 | 0.05 | 50 | 20 | 32.4 | 13.54 | 20 | 0.7
595705 | 5634383 | 13.5 | 7 - dense_urban | 262 | -2.9 | -81.18 | Site0_2 | 595519.49 | 5634357.27 | 25 | 120 | 0 | 65 | 6.2 | 3700 | 187.6386 | 0 | 0 | 50 | 20 | 32.4 | 13.54 | 20 | 0.7
595659 | 5634474 | 16.5 | 9 - commercial_industrial | 230.1 | -2 | -81.47 | Site0_1 | 595519.49 | 5634357.27 | 25 | 0 | 4 | 65 | 6.2 | 3700 | 182.1021 | 0.05 | 0.05 | 50 | 20 | 32.4 | 13.54 | 20 | 0.7
596200 | 5633439 | 13.5 | 7 - dense_urban | 282.7 | -6.5 | -82.82 | Site4_2 | 596048.98 | 5633472.55 | 34 | 120 | 5 | 65 | 6.2 | 3700 | 156.0541 | 0.07 | 0.07 | 50 | 20 | 32.4 | 13.54 | 20 | 0.7
595914 | 5633378 | 1.5 | 12 - parks_in_urban | 54.9 | -11.8 | -92.97 | Site4_3 | 596048.98 | 5633472.55 | 34 | 240 | 0 | 65 | 6.2 | 3700 | 167.9749 | 0 | 0 | 50 | 20 | 32.4 | 13.54 | 20 | 0.7
596252 | 5633935 | 19.5 | 7 - dense_urban | 178.7 | -10.2 | -69.26 | Site3_1 | 596254.52 | 5633798.74 | 37 | 0 | 2 | 65 | 6.2 | 3700 | 137.4023 | 0.01 | 0.01 | 50 | 20 | 32.4 | 13.54 | 20 | 0.7
595456 | 5634438 | 10.5 | 7 - dense_urban | 142.1 | -7.5 | -70.85 | Site0_1 | 595519.49 | 5634357.27 | 25 | 0 | 4 | 65 | 6.2 | 3700 | 103.7235 | 0.05 | 0.05 | 50 | 20 | 32.4 | 13.54 | 20 | 0.7
595991 | 5634210 | 10.5 | 19 - high_buildings | 48.8 | -5.8 | -62.62 | Site1_3 | 596046.75 | 5634258.97 | 20 | 240 | 5 | 65 | 6.2 | 3700 | 74.8089 | 0.07 | 0.07 | 50 | 20 | 32.4 | 13.54 | 20 | 0.7
595957 | 5633344 | 13.5 | 12 - parks_in_urban | 35.5 | -7.7 | -79.54 | Site4_3 | 596048.98 | 5633472.55 | 34 | 240 | 0 | 65 | 6.2 | 3700 | 159.3916 | 0 | 0 | 50 | 20 | 32.4 | 13.54 | 20 | 0.7
595962 | 5633722 | 4.5 | 7 - dense_urban | 160.7 | -7.2 | -82.07 | Site4_1 | 596048.98 | 5633472.55 | 34 | 0 | 1 | 65 | 6.2 | 3700 | 265.8215 | 0 | 0 | 50 | 20 | 32.4 | 13.54 | 20 | 0.7
595740 | 5633911 | 7.5 | 19 - high_buildings | 97.1 | -18.4 | -67.02 | Site2_3 | 595836.74 | 5633899.27 | 30 | 240 | 4 | 65 | 6.2 | 3700 | 100.0124 | 0.05 | 0.05 | 50 | 20 | 32.4 | 13.54 | 20 | 0.7
595742 | 5633915 | 4.5 | 19 - high_buildings | 99.6 | -20.2 | -86.33 | Site2_3 | 595836.74 | 5633899.27 | 30 | 240 | 4 | 65 | 6.2 | 3700 | 99.3647 | 0.05 | 0.05 | 50 | 20 | 32.4 | 13.54 | 20 | 0.7
595728 | 5634248 | 13.5 | 7 - dense_urban | 297.5 | -2.1 | -86.8 | Site0_2 | 595519.49 | 5634357.27 | 25 | 120 | 0 | 65 | 6.2 | 3700 | 235.6875 | 0 | 0 | 50 | 20 | 32.4 | 13.54 | 20 | 0.7
595964 | 5633504 | 4.5 | 12 - parks_in_urban | 110 | -19.2 | -69.84 | Site4_3 | 596048.98 | 5633472.55 | 34 | 240 | 0 | 65 | 6.2 | 3700 | 95.294 | 0 | 0 | 50 | 20 | 32.4 | 13.54 | 20 | 0.7
595466 | 5634591 | 4.5 | 7 - dense_urban | 167.2 | -4.9 | -73.91 | Site0_1 | 595519.49 | 5634357.27 | 25 | 0 | 4 | 65 | 6.2 | 3700 | 240.6473 | 0.05 | 0.05 | 50 | 20 | 32.4 | 13.54 | 20 | 0.7
596080 | 5634316 | 31.5 | 19 - high_buildings | 210.1 | 12.4 | -81.96 | Site1_1 | 596046.75 | 5634258.97 | 20 | 0 | 1 | 65 | 6.2 | 3700 | 67.0092 | 0 | 0 | 50 | 20 | 32.4 | 13.54 | 20 | 0.7
596019 | 5634322 | 1.5 | 1 - open | 156 | -13.5 | -68.09 | Site1_1 | 596046.75 | 5634258.97 | 20 | 0 | 1 | 65 | 6.2 | 3700 | 71.3098 | 0 | 0 | 50 | 20 | 32.4 | 13.54 | 20 | 0.7
596299 | 5633882 | 19.5 | 12 - parks_in_urban | 207.9 | -12.9 | -77.89 | Site3_1 | 596254.52 | 5633798.74 | 37 | 0 | 2 | 65 | 6.2 | 3700 | 96.0049 | 0.01 | 0.01 | 50 | 20 | 32.4 | 13.54 | 20 | 0.7
596013 | 5633426 | 4.5 | 12 - parks_in_urban | 37.5 | -26.5 | -84.59 | Site4_3 | 596048.98 | 5633472.55 | 34 | 240 | 0 | 65 | 6.2 | 3700 | 65.8157 | 0 | 0 | 50 | 20 | 32.4 | 13.54 | 20 | 0.7
596034 | 5633766 | 7.5 | 7 - dense_urban | 81.5 | -8.5 | -75.21 | Site3_3 | 596254.52 | 5633798.74 | 37 | 240 | 3 | 65 | 6.2 | 3700 | 224.8805 | 0.03 | 0.03 | 50 | 20 | 32.4 | 13.54 | 20 | 0.7
595498 | 5634620 | 28.5 | 19 - high_buildings | 175.4 | 1.2 | -85.96 | Site0_1 | 595519.49 | 5634357.27 | 25 | 0 | 4 | 65 | 6.2 | 3700 | 263.6307 | 0.05 | 0.05 | 50 | 20 | 32.4 | 13.54 | 20 | 0.7
595932 | 5633370 | 1.5 | 12 - parks_in_urban | 48.6 | -11.8 | -88.92 | Site4_3 | 596048.98 | 5633472.55 | 34 | 240 | 0 | 65 | 6.2 | 3700 | 158.9247 | 0 | 0 | 50 | 20 | 32.4 | 13.54 | 20 | 0.7
595693 | 5633823 | 1.5 | 11 - open_in_urban | 62.2 | -10.3 | -96.18 | Site2_3 | 595836.74 | 5633899.27 | 30 | 240 | 4 | 65 | 6.2 | 3700 | 165.1985 | 0.05 | 0.05 | 50 | 20 | 32.4 | 13.54 | 20 | 0.7
596045 | 5634175 | 1.5 | 19 - high_buildings | 1.4 | -7.8 | -88.63 | Site1_3 | 596046.75 | 5634258.97 | 20 | 240 | 5 | 65 | 6.2 | 3700 | 86.0016 | 0.07 | 0.07 | 50 | 20 | 32.4 | 13.54 | 20 | 0.7
595637 | 5634435 | 4.5 | 9 - commercial_industrial | 236.5 | -8.2 | -71.96 | Site0_1 | 595519.49 | 5634357.27 | 25 | 0 | 4 | 65 | 6.2 | 3700 | 142.3756 | 0.05 | 0.05 | 50 | 20 | 32.4 | 13.54 | 20 | 0.7
596027 | 5634347 | 64.5 | 19 - high_buildings | 167.2 | 26.2 | -71.62 | Site1_1 | 596046.75 | 5634258.97 | 20 | 0 | 1 | 65 | 6.2 | 3700 | 100.5962 | 0 | 0 | 50 | 20 | 32.4 | 13.54 | 20 | 0.7
595748 | 5634159 | 13.5 | 7 - dense_urban | 310.8 | -1 | -91.6 | Site0_2 | 595519.49 | 5634357.27 | 25 | 120 | 0 | 65 | 6.2 | 3700 | 302.7541 | 0 | 0 | 50 | 20 | 32.4 | 13.54 | 20 | 0.7
596148 | 5634299 | 13.5 | 7 - dense_urban | 167.9 | -4.2 | -86.95 | Site3_1 | 596254.52 | 5633798.74 | 37 | 0 | 2 | 65 | 6.2 | 3700 | 512.0145 | 0.01 | 0.01 | 50 | 20 | 32.4 | 13.54 | 20 | 0.7
595679 | 5634236 | 22.5 | 7 - dense_urban | 307.1 | -0.1 | -78.65 | Site0_2 | 595519.49 | 5634357.27 | 25 | 120 | 0 | 65 | 6.2 | 3700 | 200.3899 | 0 | 0 | 50 | 20 | 32.4 | 13.54 | 20 | 0.7
596156 | 5633465 | 13.5 | 12 - parks_in_urban | 274.3 | -9.8 | -74.82 | Site4_2 | 596048.98 | 5633472.55 | 34 | 120 | 5 | 65 | 6.2 | 3700 | 109.227 | 0.07 | 0.07 | 50 | 20 | 32.4 | 13.54 | 20 | 0.7
595720 | 5634018 | 13.5 | 7 - dense_urban | 135.5 | -9.7 | -77.57 | Site2_1 | 595836.74 | 5633899.27 | 30 | 0 | 0 | 65 | 6.2 | 3700 | 167.3239 | 0 | 0 | 50 | 20 | 32.4 | 13.54 | 20 | 0.7
595615 | 5634465 | 10.5 | 9 - commercial_industrial | 221.6 | -5.3 | -79.73 | Site0_1 | 595519.49 | 5634357.27 | 25 | 0 | 4 | 65 | 6.2 | 3700 | 144.7003 | 0.05 | 0.05 | 50 | 20 | 32.4 | 13.54 | 20 | 0.7
596256 | 5633484 | 1.5 | 15 - dense_residential | 267 | -7.8 | -79.61 | Site4_2 | 596048.98 | 5633472.55 | 34 | 120 | 5 | 65 | 6.2 | 3700 | 209.8681 | 0.07 | 0.07 | 50 | 20 | 32.4 | 13.54 | 20 | 0.7
596218 | 5633267 | 7.5 | 7 - dense_urban | 320.6 | -4.6 | -77.58 | Site4_2 | 596048.98 | 5633472.55 | 34 | 120 | 5 | 65 | 6.2 | 3700 | 267.4338 | 0.07 | 0.07 | 50 | 20 | 32.4 | 13.54 | 20 | 0.7
596217 | 5633819 | 10.5 | 19 - high_buildings | 117.8 | -34.5 | -57.55 | Site3_3 | 596254.52 | 5633798.74 | 37 | 240 | 3 | 65 | 6.2 | 3700 | 50.2043 | 0.03 | 0.03 | 50 | 20 | 32.4 | 13.54 | 20 | 0.7
596282 | 5633789 | 16.5 | 19 - high_buildings | 290.3 | -36.7 | -62.83 | Site3_2 | 596254.52 | 5633798.74 | 37 | 120 | 0 | 65 | 6.2 | 3700 | 35.6408 | 0 | 0 | 50 | 20 | 32.4 | 13.54 | 20 | 0.7
595560 | 5634403 | 16.5 | 9 - commercial_industrial | 221.7 | -7.9 | -53.26 | Site0_1 | 595519.49 | 5634357.27 | 25 | 0 | 4 | 65 | 6.2 | 3700 | 61.681 | 0.05 | 0.05 | 50 | 20 | 32.4 | 13.54 | 20 | 0.7
596194 | 5633634 | 16.5 | 7 - dense_urban | 20.3 | -6 | -82 | Site3_3 | 596254.52 | 5633798.74 | 37 | 240 | 3 | 65 | 6.2 | 3700 | 176.698 | 0.03 | 0.03 | 50 | 20 | 32.4 | 13.54 | 20 | 0.7
595919 | 5633369 | 16.5 | 12 - parks_in_urban | 51.3 | -6.3 | -62.23 | Site4_3 | 596048.98 | 5633472.55 | 34 | 240 | 0 | 65 | 6.2 | 3700 | 167.1037 | 0 | 0 | 50 | 20 | 32.4 | 13.54 | 20 | 0.7
596022 | 5634334 | 73.5 | 19 - high_buildings | 161.6 | 34.6 | -61.36 | Site1_1 | 596046.75 | 5634258.97 | 20 | 0 | 1 | 65 | 6.2 | 3700 | 95.4165 | 0 | 0 | 50 | 20 | 32.4 | 13.54 | 20 | 0.7
596097 | 5634206 | 4.5 | 7 - dense_urban | 316.7 | -6.7 | -85.03 | Site1_2 | 596046.75 | 5634258.97 | 20 | 120 | 0 | 65 | 6.2 | 3700 | 74.64 | 0 | 0 | 50 | 20 | 32.4 | 13.54 | 20 | 0.7
596208 | 5633395 | 1.5 | 12 - parks_in_urban | 296.1 | -9.5 | -81.38 | Site4_2 | 596048.98 | 5633472.55 | 34 | 120 | 5 | 65 | 6.2 | 3700 | 179.8822 | 0.07 | 0.07 | 50 | 20 | 32.4 | 13.54 | 20 | 0.7
595933 | 5634105 | 4.5 | 9 - commercial_industrial | 205 | -5.9 | -92.65 | Site2_1 | 595836.74 | 5633899.27 | 30 | 0 | 0 | 65 | 6.2 | 3700 | 228.5631 | 0 | 0 | 50 | 20 | 32.4 | 13.54 | 20 | 0.7
596208 | 5634207 | 16.5 | 19 - high_buildings | 287.9 | 3.9 | -80.8 | Site1_2 | 596046.75 | 5634258.97 | 20 | 120 | 0 | 65 | 6.2 | 3700 | 169.4541 | 0 | 0 | 50 | 20 | 32.4 | 13.54 | 20 | 0.7
595493 | 5634370 | 7.5 | 9 - commercial_industrial | 116.6 | -31 | -75.14 | Site0_1 | 595519.49 | 5634357.27 | 25 | 0 | 4 | 65 | 6.2 | 3700 | 34.2056 | 0.05 | 0.05 | 50 | 20 | 32.4 | 13.54 | 20 | 0.7
595922 | 5633324 | 7.5 | 12 - parks_in_urban | 40.4 | -8 | -78.83 | Site4_3 | 596048.98 | 5633472.55 | 34 | 240 | 0 | 65 | 6.2 | 3700 | 197.2138 | 0 | 0 | 50 | 20 | 32.4 | 13.54 | 20 | 0.7
595975 | 5633626 | 4.5 | 12 - parks_in_urban | 154.2 | -10.2 | -68.29 | Site4_1 | 596048.98 | 5633472.55 | 34 | 0 | 1 | 65 | 6.2 | 3700 | 172.8878 | 0 | 0 | 50 | 20 | 32.4 | 13.54 | 20 | 0.7
596239 | 5633444 | 1.5 | 15 - dense_residential | 278.7 | -8.4 | -72.01 | Site4_2 | 596048.98 | 5633472.55 | 34 | 120 | 5 | 65 | 6.2 | 3700 | 194.8819 | 0.07 | 0.07 | 50 | 20 | 32.4 | 13.54 | 20 | 0.7
595840 | 5633338 | 10.5 | 12 - parks_in_urban | 57.1 | -6.1 | -82.7 | Site4_3 | 596048.98 | 5633472.55 | 34 | 240 | 0 | 65 | 6.2 | 3700 | 249.657 | 0 | 0 | 50 | 20 | 32.4 | 13.54 | 20 | 0.7
595762 | 5633935 | 16.5 | 19 - high_buildings | 115.6 | -15.8 | -72.88 | Site2_3 | 595836.74 | 5633899.27 | 30 | 240 | 4 | 65 | 6.2 | 3700 | 83.9342 | 0.05 | 0.05 | 50 | 20 | 32.4 | 13.54 | 20 | 0.7
596083 | 5633480 | 4.5 | 12 - parks_in_urban | 258.4 | -37.4 | -63.41 | Site4_2 | 596048.98 | 5633472.55 | 34 | 120 | 5 | 65 | 6.2 | 3700 | 45.6411 | 0.07 | 0.07 | 50 | 20 | 32.4 | 13.54 | 20 | 0.7
596260 | 5633643 | 16.5 | 7 - dense_urban | 358.2 | -7.1 | -76.43 | Site3_2 | 596254.52 | 5633798.74 | 37 | 120 | 0 | 65 | 6.2 | 3700 | 157.179 | 0 | 0 | 50 | 20 | 32.4 | 13.54 | 20 | 0.7
596385 | 5633707 | 1.5 | 11 - open_in_urban | 305.3 | -12.9 | -78.5 | Site3_2 | 596254.52 | 5633798.74 | 37 | 120 | 0 | 65 | 6.2 | 3700 | 163.406 | 0 | 0 | 50 | 20 | 32.4 | 13.54 | 20 | 0.7
595708 | 5633771 | 16.5 | 7 - dense_urban | 45.2 | -3.6 | -69.49 | Site2_3 | 595836.74 | 5633899.27 | 30 | 240 | 4 | 65 | 6.2 | 3700 | 182.2345 | 0.05 | 0.05 | 50 | 20 | 32.4 | 13.54 | 20 | 0.7
595806 | 5634102 | 1.5 | 7 - dense_urban | 171.3 | -10.1 | -79.18 | Site2_1 | 595836.74 | 5633899.27 | 30 | 0 | 0 | 65 | 6.2 | 3700 | 207.0185 | 0 | 0 | 50 | 20 | 32.4 | 13.54 | 20 | 0.7
595615 | 5634289 | 1.5 | 11 - open_in_urban | 305.3 | -11.3 | -79.1 | Site0_2 | 595519.49 | 5634357.27 | 25 | 120 | 0 | 65 | 6.2 | 3700 | 119.7297 | 0 | 0 | 50 | 20 | 32.4 | 13.54 | 20 | 0.7
595670 | 5633967 | 1.5 | 1 - open | 112.2 | -12.4 | -73.56 | Site2_1 | 595836.74 | 5633899.27 | 30 | 0 | 0 | 65 | 6.2 | 3700 | 182.2137 | 0 | 0 | 50 | 20 | 32.4 | 13.54 | 20 | 0.7
596287 | 5633775 | 1.5 | 15 - dense_residential | 306.9 | -41.6 | -56.55 | Site3_2 | 596254.52 | 5633798.74 | 37 | 120 | 0 | 65 | 6.2 | 3700 | 53.6543 | 0 | 0 | 50 | 20 | 32.4 | 13.54 | 20 | 0.7
595389 | 5634235 | 1.5 | 11 - open_in_urban | 46.8 | -7.5 | -82.96 | Site0_3 | 595519.49 | 5634357.27 | 25 | 240 | 2 | 65 | 6.2 | 3700 | 180.3603 | 0.01 | 0.01 | 50 | 20 | 32.4 | 13.54 | 20 | 0.7
595949 | 5633469 | 16.5 | 12 - parks_in_urban | 87.7 | -9.9 | -79.68 | Site4_3 | 596048.98 | 5633472.55 | 34 | 240 | 0 | 65 | 6.2 | 3700 | 101.5621 | 0 | 0 | 50 | 20 | 32.4 | 13.54 | 20 | 0.7
595586 | 5634459 | 1.5 | 9 - commercial_industrial | 213.3 | -10.9 | -79.57 | Site0_1 | 595519.49 | 5634357.27 | 25 | 0 | 4 | 65 | 6.2 | 3700 | 123.7935 | 0.05 | 0.05 | 50 | 20 | 32.4 | 13.54 | 20 | 0.7
595611 | 5634550 | 10.5 | 8 - block_of_buildings | 205.5 | -3.3 | -71.31 | Site0_1 | 595519.49 | 5634357.27 | 25 | 0 | 4 | 65 | 6.2 | 3700 | 213.8438 | 0.05 | 0.05 | 50 | 20 | 32.4 | 13.54 | 20 | 0.7
595647 | 5634461 | 22.5 | 9 - commercial_industrial | 230.9 | -0.5 | -78.33 | Site0_2 | 595519.49 | 5634357.27 | 25 | 120 | 0 | 65 | 6.2 | 3700 | 164.3927 | 0 | 0 | 50 | 20 | 32.4 | 13.54 | 20 | 0.7
595802 | 5633960 | 1.5 | 1 - open | 150.2 | -24.8 | -65.64 | Site2_1 | 595836.74 | 5633899.27 | 30 | 0 | 0 | 65 | 6.2 | 3700 | 75.5463 | 0 | 0 | 50 | 20 | 32.4 | 13.54 | 20 | 0.7
596075 | 5634304 | 7.5 | 19 - high_buildings | 211.9 | -11.2 | -65.3 | Site1_1 | 596046.75 | 5634258.97 | 20 | 0 | 1 | 65 | 6.2 | 3700 | 54.6078 | 0 | 0 | 50 | 20 | 32.4 | 13.54 | 20 | 0.7
595645 | 5634495 | 13.5 | 9 - commercial_industrial | 222.4 | -2.6 | -76.95 | Site0_1 | 595519.49 | 5634357.27 | 25 | 0 | 4 | 65 | 6.2 | 3700 | 186.6938 | 0.05 | 0.05 | 50 | 20 | 32.4 | 13.54 | 20 | 0.7
596075 | 5634135 | 13.5 | 19 - high_buildings | 347.3 | 1.1 | -83.98 | Site1_2 | 596046.75 | 5634258.97 | 20 | 120 | 0 | 65 | 6.2 | 3700 | 127.3141 | 0 | 0 | 50 | 20 | 32.4 | 13.54 | 20 | 0.7
595517 | 5634322 | 10.5 | 9 - commercial_industrial | 3.3 | -22.5 | -74.4 | Site0_3 | 595519.49 | 5634357.27 | 25 | 240 | 2 | 65 | 6.2 | 3700 | 38.2155 | 0.01 | 0.01 | 50 | 20 | 32.4 | 13.54 | 20 | 0.7
595828 | 5634148 | 10.5 | 7 - dense_urban | 177.9 | -6.1 | -71.87 | Site2_1 | 595836.74 | 5633899.27 | 30 | 0 | 0 | 65 | 6.2 | 3700 | 249.6463 | 0 | 0 | 50 | 20 | 32.4 | 13.54 | 20 | 0.7
595986 | 5633384 | 4.5 | 12 - parks_in_urban | 35.3 | -15.1 | -77.4 | Site4_3 | 596048.98 | 5633472.55 | 34 | 240 | 0 | 65 | 6.2 | 3700 | 112.5959 | 0 | 0 | 50 | 20 | 32.4 | 13.54 | 20 | 0.7
596141 | 5634195 | 1.5 | 11 - open_in_urban | 304.2 | -4.3 | -80.43 | Site1_2 | 596046.75 | 5634258.97 | 20 | 120 | 0 | 65 | 6.2 | 3700 | 115.4014 | 0 | 0 | 50 | 20 | 32.4 | 13.54 | 20 | 0.7
595326 | 5634160 | 25.5 | 19 - high_buildings | 44.4 | 0.3 | -83.24 | Site0_3 | 595519.49 | 5634357.27 | 25 | 240 | 2 | 65 | 6.2 | 3700 | 276.3224 | 0.01 | 0.01 | 50 | 20 | 32.4 | 13.54 | 20 | 0.7
595977 | 5633375 | 4.5 | 12 - parks_in_urban | 36.3 | -13.6 | -76.24 | Site4_3 | 596048.98 | 5633472.55 | 34 | 240 | 0 | 65 | 6.2 | 3700 | 124.7693 | 0 | 0 | 50 | 20 | 32.4 | 13.54 | 20 | 0.7
595957 | 5633774 | 1.5 | 1 - open | 316.2 | -4.8 | -76.82 | Site2_2 | 595836.74 | 5633899.27 | 30 | 120 | 6 | 65 | 6.2 | 3700 | 175.9753 | 0.1 | 0.1 | 50 | 20 | 32.4 | 13.54 | 20 | 0.7
595983 | 5634164 | 25.5 | 19 - high_buildings | 34 | 3.7 | -61.33 | Site1_3 | 596046.75 | 5634258.97 | 20 | 240 | 5 | 65 | 6.2 | 3700 | 114.5147 | 0.07 | 0.07 | 50 | 20 | 32.4 | 13.54 | 20 | 0.7
596284 | 5633945 | 1.5 | 11 - open_in_urban | 191.2 | -15.6 | -83.48 | Site3_1 | 596254.52 | 5633798.74 | 37 | 0 | 2 | 65 | 6.2 | 3700 | 153.3666 | 0.01 | 0.01 | 50 | 20 | 32.4 | 13.54 | 20 | 0.7
596208 | 5633707 | 22.5 | 19 - high_buildings | 27.1 | -7.4 | -84.94 | Site3_3 | 596254.52 | 5633798.74 | 37 | 240 | 3 | 65 | 6.2 | 3700 | 103.8778 | 0.03 | 0.03 | 50 | 20 | 32.4 | 13.54 | 20 | 0.7
595719 | 5633838 | 19.5 | 19 - high_buildings | 62.7 | -4.9 | -62.89 | Site2_3 | 595836.74 | 5633899.27 | 30 | 240 | 4 | 65 | 6.2 | 3700 | 133.1427 | 0.05 | 0.05 | 50 | 20 | 32.4 | 13.54 | 20 | 0.7
596007 | 5633275 | 10.5 | 12 - parks_in_urban | 12 | -6.3 | -83.94 | Site4_3 | 596048.98 | 5633472.55 | 34 | 240 | 0 | 65 | 6.2 | 3700 | 203.3238 | 0 | 0 | 50 | 20 | 32.4 | 13.54 | 20 | 0.7
596014 | 5634276 | 1.5 | 19 - high_buildings | 117.3 | -24 | -80.36 | Site1_1 | 596046.75 | 5634258.97 | 20 | 0 | 1 | 65 | 6.2 | 3700 | 41.2896 | 0 | 0 | 50 | 20 | 32.4 | 13.54 | 20 | 0.7
595930 | 5634320 | 1.5 | 11 - open_in_urban | 117.5 | -10.5 | -79.21 | Site1_3 | 596046.75 | 5634258.97 | 20 | 240 | 5 | 65 | 6.2 | 3700 | 133.0319 | 0.07 | 0.07 | 50 | 20 | 32.4 | 13.54 | 20 | 0.7
596012 | 5634253 | 22.5 | 19 - high_buildings | 80.3 | 5.6 | -59.52 | Site1_3 | 596046.75 | 5634258.97 | 20 | 240 | 5 | 65 | 6.2 | 3700 | 35.3476 | 0.07 | 0.07 | 50 | 20 | 32.4 | 13.54 | 20 | 0.7
596146 | 5633257 | 13.5 | 6 - urban | 335.8 | -4 | -98.35 | Site4_2 | 596048.98 | 5633472.55 | 34 | 120 | 5 | 65 | 6.2 | 3700 | 237.2655 | 0.07 | 0.07 | 50 | 20 | 32.4 | 13.54 | 20 | 0.7
595869 | 5634020 | 7.5 | 5 - residential | 194.8 | -9.3 | -70.17 | Site2_1 | 595836.74 | 5633899.27 | 30 | 0 | 0 | 65 | 6.2 | 3700 | 126.9752 | 0 | 0 | 50 | 20 | 32.4 | 13.54 | 20 | 0.7
595597 | 5634501 | 10.5 | 9 - commercial_industrial | 208.4 | -4.7 | -69.36 | Site0_1 | 595519.49 | 5634357.27 | 25 | 0 | 4 | 65 | 6.2 | 3700 | 163.9401 | 0.05 | 0.05 | 50 | 20 | 32.4 | 13.54 | 20 | 0.7
595976 | 5634322 | 1.5 | 5 - residential | 131.6 | -9.9 | -77.27 | Site1_1 | 596046.75 | 5634258.97 | 20 | 0 | 1 | 65 | 6.2 | 3700 | 96.5432 | 0 | 0 | 50 | 20 | 32.4 | 13.54 | 20 | 0.7
595662 | 5634288 | 1.5 | 1 - open | 295.8 | -7.4 | -85.18 | Site0_2 | 595519.49 | 5634357.27 | 25 | 120 | 0 | 65 | 6.2 | 3700 | 160.1864 | 0 | 0 | 50 | 20 | 32.4 | 13.54 | 20 | 0.7
595649 | 5634441 | 16.5 | 9 - commercial_industrial | 237.1 | -2.8 | -91.08 | Site0_1 | 595519.49 | 5634357.27 | 25 | 0 | 4 | 65 | 6.2 | 3700 | 154.4532 | 0.05 | 0.05 | 50 | 20 | 32.4 | 13.54 | 20 | 0.7
596152 | 5633339 | 1.5 | 1 - open | 322.5 | -9.9 | -85.16 | Site4_2 | 596048.98 | 5633472.55 | 34 | 120 | 5 | 65 | 6.2 | 3700 | 171.7701 | 0.07 | 0.07 | 50 | 20 | 32.4 | 13.54 | 20 | 0.7
595286 | 5634161 | 13.5 | 19 - high_buildings | 49.9 | -2.2 | -78.73 | Site0_3 | 595519.49 | 5634357.27 | 25 | 240 | 2 | 65 | 6.2 | 3700 | 305.2405 | 0.01 | 0.01 | 50 | 20 | 32.4 | 13.54 | 20 | 0.7
595823 | 5633320 | 10.5 | 12 - parks_in_urban | 55.9 | -5.5 | -79.44 | Site4_3 | 596048.98 | 5633472.55 | 34 | 240 | 0 | 65 | 6.2 | 3700 | 273.6617 | 0 | 0 | 50 | 20 | 32.4 | 13.54 | 20 | 0.7
595537 | 5634183 | 13.5 | 7 - dense_urban | 133.4 | -5.6 | -95.98 | Site2_1 | 595836.74 | 5633899.27 | 30 | 0 | 0 | 65 | 6.2 | 3700 | 413.0606 | 0 | 0 | 50 | 20 | 32.4 | 13.54 | 20 | 0.7
596026 | 5633341 | 4.5 | 12 - parks_in_urban | 9.9 | -11.6 | -82.98 | Site4_3 | 596048.98 | 5633472.55 | 34 | 240 | 0 | 65 | 6.2 | 3700 | 136.7616 | 0 | 0 | 50 | 20 | 32.4 | 13.54 | 20 | 0.7
596209 | 5634284 | 7.5 | 7 - dense_urban | 261.2 | 0.2 | -93.36 | Site1_2 | 596046.75 | 5634258.97 | 20 | 120 | 0 | 65 | 6.2 | 3700 | 164.6445 | 0 | 0 | 50 | 20 | 32.4 | 13.54 | 20 | 0.7
596068 | 5633765 | 13.5 | 7 - dense_urban | 79.7 | -7.6 | -76.62 | Site3_3 | 596254.52 | 5633798.74 | 37 | 240 | 3 | 65 | 6.2 | 3700 | 190.9983 | 0.03 | 0.03 | 50 | 20 | 32.4 | 13.54 | 20 | 0.7
595655 | 5633789 | 1.5 | 1 - open | 58.9 | -8.4 | -74.94 | Site2_3 | 595836.74 | 5633899.27 | 30 | 240 | 4 | 65 | 6.2 | 3700 | 214.4788 | 0.05 | 0.05 | 50 | 20 | 32.4 | 13.54 | 20 | 0.7
595962 | 5633342 | 7.5 | 12 - parks_in_urban | 33.6 | -9.9 | -83.96 | Site4_3 | 596048.98 | 5633472.55 | 34 | 240 | 0 | 65 | 6.2 | 3700 | 159.0945 | 0 | 0 | 50 | 20 | 32.4 | 13.54 | 20 | 0.7
595690 | 5634142 | 16.5 | 19 - high_buildings | 321.5 | -0.9 | -80.17 | Site0_2 | 595519.49 | 5634357.27 | 25 | 120 | 0 | 65 | 6.2 | 3700 | 274.7491 | 0 | 0 | 50 | 20 | 32.4 | 13.54 | 20 | 0.7
595867 | 5634185 | 1.5 | 11 - open_in_urban | 67.7 | -7.2 | -63.33 | Site1_3 | 596046.75 | 5634258.97 | 20 | 240 | 5 | 65 | 6.2 | 3700 | 195.2534 | 0.07 | 0.07 | 50 | 20 | 32.4 | 13.54 | 20 | 0.7
596001 | 5634354 | 61.5 | 19 - high_buildings | 154.2 | 19.6 | -72.76 | Site1_1 | 596046.75 | 5634258.97 | 20 | 0 | 1 | 65 | 6.2 | 3700 | 113.3403 | 0 | 0 | 50 | 20 | 32.4 | 13.54 | 20 | 0.7
595992 | 5633742 | 10.5 | 19 - high_buildings | 77.8 | -6.5 | -83.08 | Site3_3 | 596254.52 | 5633798.74 | 37 | 240 | 3 | 65 | 6.2 | 3700 | 269.886 | 0.03 | 0.03 | 50 | 20 | 32.4 | 13.54 | 20 | 0.7
595617 | 5634543 | 10.5 | 8 - block_of_buildings | 207.8 | -3.1 | -95.42 | Site0_1 | 595519.49 | 5634357.27 | 25 | 0 | 4 | 65 | 6.2 | 3700 | 210.2715 | 0.05 | 0.05 | 50 | 20 | 32.4 | 13.54 | 20 | 0.7
595955 | 5633713 | 7.5 | 7 - dense_urban | 327.6 | -1.4 | -79.73 | Site2_2 | 595836.74 | 5633899.27 | 30 | 120 | 6 | 65 | 6.2 | 3700 | 221.7841 | 0.1 | 0.1 | 50 | 20 | 32.4 | 13.54 | 20 | 0.7
596332 | 5633845 | 22.5 | 7 - dense_urban | 239.1 | -10.4 | -73.98 | Site3_2 | 596254.52 | 5633798.74 | 37 | 120 | 0 | 65 | 6.2 | 3700 | 91.3969 | 0 | 0 | 50 | 20 | 32.4 | 13.54 | 20 | 0.7
596260 | 5633445 | 4.5 | 7 - dense_urban | 277.6 | -6.8 | -75.29 | Site4_2 | 596048.98 | 5633472.55 | 34 | 120 | 5 | 65 | 6.2 | 3700 | 214.8457 | 0.07 | 0.07 | 50 | 20 | 32.4 | 13.54 | 20 | 0.7
595971 | 5634182 | 7.5 | 15 - dense_residential | 44.6 | -5.5 | -65.3 | Site1_3 | 596046.75 | 5634258.97 | 20 | 240 | 5 | 65 | 6.2 | 3700 | 108.7138 | 0.07 | 0.07 | 50 | 20 | 32.4 | 13.54 | 20 | 0.7
596139 | 5633839 | 1.5 | 11 - open_in_urban | 109 | -18.3 | -82.75 | Site3_3 | 596254.52 | 5633798.74 | 37 | 240 | 3 | 65 | 6.2 | 3700 | 127.3813 | 0.03 | 0.03 | 50 | 20 | 32.4 | 13.54 | 20 | 0.7
596361 | 5633798 | 4.5 | 7 - dense_urban | 270.5 | -19 | -94.21 | Site3_2 | 596254.52 | 5633798.74 | 37 | 120 | 0 | 65 | 6.2 | 3700 | 111.3319 | 0 | 0 | 50 | 20 | 32.4 | 13.54 | 20 | 0.7
595571 | 5633880 | 13.5 | 19 - high_buildings | 85.9 | -5.9 | -82.1 | Site2_3 | 595836.74 | 5633899.27 | 30 | 240 | 4 | 65 | 6.2 | 3700 | 266.9482 | 0.05 | 0.05 | 50 | 20 | 32.4 | 13.54 | 20 | 0.7
596334 | 5633654 | 13.5 | 19 - high_buildings | 331.4 | -8.1 | -86.64 | Site3_2 | 596254.52 | 5633798.74 | 37 | 120 | 0 | 65 | 6.2 | 3700 | 166.7903 | 0 | 0 | 50 | 20 | 32.4 | 13.54 | 20 | 0.7
596009 | 5633912 | 7.5 | 19 - high_buildings | 265.7 | -3.8 | -79.92 | Site2_2 | 595836.74 | 5633899.27 | 30 | 120 | 6 | 65 | 6.2 | 3700 | 174.189 | 0.1 | 0.1 | 50 | 20 | 32.4 | 13.54 | 20 | 0.7
595676 | 5634405 | 22.5 | 7 - dense_urban | 253 | -0.5 | -63.46 | Site0_2 | 595519.49 | 5634357.27 | 25 | 120 | 0 | 65 | 6.2 | 3700 | 163.6453 | 0 | 0 | 50 | 20 | 32.4 | 13.54 | 20 | 0.7
595947 | 5633469 | 16.5 | 12 - parks_in_urban | 87.8 | -9.7 | -77.55 | Site4_3 | 596048.98 | 5633472.55 | 34 | 240 | 0 | 65 | 6.2 | 3700 | 103.5315 | 0 | 0 | 50 | 20 | 32.4 | 13.54 | 20 | 0.7
596346 | 5633756 | 4.5 | 15 - dense_residential | 295.3 | -18.9 | -79.19 | Site3_2 | 596254.52 | 5633798.74 | 37 | 120 | 0 | 65 | 6.2 | 3700 | 106.0733 | 0 | 0 | 50 | 20 | 32.4 | 13.54 | 20 | 0.7
595990 | 5634200 | 25.5 | 19 - high_buildings | 44 | 5.2 | -65.14 | Site1_3 | 596046.75 | 5634258.97 | 20 | 240 | 5 | 65 | 6.2 | 3700 | 82.0261 | 0.07 | 0.07 | 50 | 20 | 32.4 | 13.54 | 20 | 0.7
595768 | 5633942 | 28.5 | 19 - high_buildings | 121.9 | -8.1 | -70 | Site2_1 | 595836.74 | 5633899.27 | 30 | 0 | 0 | 65 | 6.2 | 3700 | 80.9524 | 0 | 0 | 50 | 20 | 32.4 | 13.54 | 20 | 0.7
596025 | 5633459 | 13.5 | 12 - parks_in_urban | 59.7 | -36.4 | -55.16 | Site4_3 | 596048.98 | 5633472.55 | 34 | 240 | 0 | 65 | 6.2 | 3700 | 34.335 | 0 | 0 | 50 | 20 | 32.4 | 13.54 | 20 | 0.7
596026 | 5633689 | 19.5 | 7 - dense_urban | 64.3 | -4.2 | -83.53 | Site3_3 | 596254.52 | 5633798.74 | 37 | 240 | 3 | 65 | 6.2 | 3700 | 254.1073 | 0.03 | 0.03 | 50 | 20 | 32.4 | 13.54 | 20 | 0.7
596061 | 5633807 | 10.5 | 19 - high_buildings | 292.3 | -1.1 | -71.12 | Site2_2 | 595836.74 | 5633899.27 | 30 | 120 | 6 | 65 | 6.2 | 3700 | 243.2829 | 0.1 | 0.1 | 50 | 20 | 32.4 | 13.54 | 20 | 0.7
595645 | 5634157 | 13.5 | 7 - dense_urban | 327.8 | -2.3 | -87.94 | Site0_2 | 595519.49 | 5634357.27 | 25 | 120 | 0 | 65 | 6.2 | 3700 | 236.6286 | 0 | 0 | 50 | 20 | 32.4 | 13.54 | 20 | 0.7
596369 | 5633862 | 1.5 | 11 - open_in_urban | 241.1 | -16.9 | -86.95 | Site3_2 | 596254.52 | 5633798.74 | 37 | 120 | 0 | 65 | 6.2 | 3700 | 135.5277 | 0 | 0 | 50 | 20 | 32.4 | 13.54 | 20 | 0.7
595469 | 5634332 | 10.5 | 9 - commercial_industrial | 63.4 | -14.5 | -55.57 | Site0_3 | 595519.49 | 5634357.27 | 25 | 240 | 2 | 65 | 6.2 | 3700 | 58.2929 | 0.01 | 0.01 | 50 | 20 | 32.4 | 13.54 | 20 | 0.7
595580 | 5634403 | 4.5 | 9 - commercial_industrial | 233 | -15 | -76.11 | Site0_1 | 595519.49 | 5634357.27 | 25 | 0 | 4 | 65 | 6.2 | 3700 | 78.5681 | 0.05 | 0.05 | 50 | 20 | 32.4 | 13.54 | 20 | 0.7
596200 | 5633791 | 16.5 | 19 - high_buildings | 81.7 | -22.9 | -78 | Site3_3 | 596254.52 | 5633798.74 | 37 | 240 | 3 | 65 | 6.2 | 3700 | 58.7587 | 0.03 | 0.03 | 50 | 20 | 32.4 | 13.54 | 20 | 0.7
595976 | 5634085 | 1.5 | 1 - open | 22.2 | -2.9 | -65.26 | Site1_3 | 596046.75 | 5634258.97 | 20 | 240 | 5 | 65 | 6.2 | 3700 | 188.7151 | 0.07 | 0.07 | 50 | 20 | 32.4 | 13.54 | 20 | 0.7
595903 | 5633486 | 1.5 | 12 - parks_in_urban | 95.1 | -13.2 | -76.01 | Site4_3 | 596048.98 | 5633472.55 | 34 | 240 | 0 | 65 | 6.2 | 3700 | 150.1576 | 0 | 0 | 50 | 20 | 32.4 | 13.54 | 20 | 0.7
596298 | 5633688 | 10.5 | 12 - parks_in_urban | 338.8 | -11.6 | -80.28 | Site3_2 | 596254.52 | 5633798.74 | 37 | 120 | 0 | 65 | 6.2 | 3700 | 121.8856 | 0 | 0 | 50 | 20 | 32.4 | 13.54 | 20 | 0.7
595991 | 5634228 | 4.5 | 15 - dense_residential | 61 | -11.9 | -56.06 | Site1_3 | 596046.75 | 5634258.97 | 20 | 240 | 5 | 65 | 6.2 | 3700 | 65.6312 | 0.07 | 0.07 | 50 | 20 | 32.4 | 13.54 | 20 | 0.7
596047 | 5634350 | 49.5 | 19 - high_buildings | 180 | 14.5 | -71.23 | Site1_1 | 596046.75 | 5634258.97 | 20 | 0 | 1 | 65 | 6.2 | 3700 | 95.691 | 0 | 0 | 50 | 20 | 32.4 | 13.54 | 20 | 0.7
595977 | 5634312 | 7.5 | 5 - residential | 127.1 | -6.8 | -77.83 | Site1_1 | 596046.75 | 5634258.97 | 20 | 0 | 1 | 65 | 6.2 | 3700 | 88.507 | 0 | 0 | 50 | 20 | 32.4 | 13.54 | 20 | 0.7
596078 | 5633276 | 4.5 | 12 - parks_in_urban | 351.6 | -7.9 | -88.37 | Site4_2 | 596048.98 | 5633472.55 | 34 | 120 | 5 | 65 | 6.2 | 3700 | 200.8589 | 0.07 | 0.07 | 50 | 20 | 32.4 | 13.54 | 20 | 0.7
596013 | 5633435 | 7.5 | 12 - parks_in_urban | 43.5 | -26.9 | -71.72 | Site4_3 | 596048.98 | 5633472.55 | 34 | 240 | 0 | 65 | 6.2 | 3700 | 58.3679 | 0 | 0 | 50 | 20 | 32.4 | 13.54 | 20 | 0.7
595948 | 5633525 | 7.5 | 12 - parks_in_urban | 117.2 | -13.1 | -83.76 | Site4_3 | 596048.98 | 5633472.55 | 34 | 240 | 0 | 65 | 6.2 | 3700 | 116.8341 | 0 | 0 | 50 | 20 | 32.4 | 13.54 | 20 | 0.7
595584 | 5634417 | 13.5 | 9 - commercial_industrial | 227.3 | -7.4 | -82.36 | Site0_1 | 595519.49 | 5634357.27 | 25 | 0 | 4 | 65 | 6.2 | 3700 | 88.6649 | 0.05 | 0.05 | 50 | 20 | 32.4 | 13.54 | 20 | 0.7
595459 | 5634428 | 19.5 | 7 - dense_urban | 139.8 | -2.8 | -67.22 | Site0_1 | 595519.49 | 5634357.27 | 25 | 0 | 4 | 65 | 6.2 | 3700 | 93.231 | 0.05 | 0.05 | 50 | 20 | 32.4 | 13.54 | 20 | 0.7
596321 | 5633609 | 7.5 | 19 - high_buildings | 340.8 | -8.1 | -85.9 | Site3_2 | 596254.52 | 5633798.74 | 37 | 120 | 0 | 65 | 6.2 | 3700 | 203.2021 | 0 | 0 | 50 | 20 | 32.4 | 13.54 | 20 | 0.7
596184 | 5633235 | 10.5 | 12 - parks_in_urban | 330.4 | -3.7 | -93.69 | Site4_2 | 596048.98 | 5633472.55 | 34 | 120 | 5 | 65 | 6.2 | 3700 | 274.2493 | 0.07 | 0.07 | 50 | 20 | 32.4 | 13.54 | 20 | 0.7
596331 | 5633653 | 16.5 | 19 - high_buildings | 332.5 | -7.1 | -63.45 | Site3_2 | 596254.52 | 5633798.74 | 37 | 120 | 0 | 65 | 6.2 | 3700 | 165.8601 | 0 | 0 | 50 | 20 | 32.4 | 13.54 | 20 | 0.7
596032 | 5633365 | 1.5 | 12 - parks_in_urban | 8.9 | -15.1 | -79.1 | Site4_3 | 596048.98 | 5633472.55 | 34 | 240 | 0 | 65 | 6.2 | 3700 | 113.6291 | 0 | 0 | 50 | 20 | 32.4 | 13.54 | 20 | 0.7
595456 | 5634288 | 4.5 | 7 - dense_urban | 42.4 | -12.4 | -65.72 | Site0_3 | 595519.49 | 5634357.27 | 25 | 240 | 2 | 65 | 6.2 | 3700 | 96.1746 | 0.01 | 0.01 | 50 | 20 | 32.4 | 13.54 | 20 | 0.7
596171 | 5633747 | 22.5 | 19 - high_buildings | 58.2 | -8.3 | -65.08 | Site3_3 | 596254.52 | 5633798.74 | 37 | 240 | 3 | 65 | 6.2 | 3700 | 99.312 | 0.03 | 0.03 | 50 | 20 | 32.4 | 13.54 | 20 | 0.7
595603 | 5634363 | 16.5 | 7 - dense_urban | 265.9 | -5.8 | -70.68 | Site0_2 | 595519.49 | 5634357.27 | 25 | 120 | 0 | 65 | 6.2 | 3700 | 84.1368 | 0 | 0 | 50 | 20 | 32.4 | 13.54 | 20 | 0.7
595556 | 5634349 | 7.5 | 9 - commercial_industrial | 282.2 | -24.8 | -57.07 | Site0_2 | 595519.49 | 5634357.27 | 25 | 120 | 0 | 65 | 6.2 | 3700 | 41.3234 | 0 | 0 | 50 | 20 | 32.4 | 13.54 | 20 | 0.7
595980 | 5633338 | 13.5 | 12 - parks_in_urban | 27.1 | -7.7 | -68.08 | Site4_3 | 596048.98 | 5633472.55 | 34 | 240 | 0 | 65 | 6.2 | 3700 | 152.585 | 0 | 0 | 50 | 20 | 32.4 | 13.54 | 20 | 0.7
595559 | 5634573 | 1.5 | 6 - urban | 190.5 | -5.6 | -94.74 | Site0_1 | 595519.49 | 5634357.27 | 25 | 0 | 4 | 65 | 6.2 | 3700 | 220.5736 | 0.05 | 0.05 | 50 | 20 | 32.4 | 13.54 | 20 | 0.7
596123 | 5633322 | 1.5 | 22 - grass | 333.9 | -10 | -98.98 | Site4_2 | 596048.98 | 5633472.55 | 34 | 120 | 5 | 65 | 6.2 | 3700 | 170.8816 | 0.07 | 0.07 | 50 | 20 | 32.4 | 13.54 | 20 | 0.7
596196 | 5633365 | 13.5 | 7 - dense_urban | 306.3 | -5.5 | -80.25 | Site4_2 | 596048.98 | 5633472.55 | 34 | 120 | 5 | 65 | 6.2 | 3700 | 183.3088 | 0.07 | 0.07 | 50 | 20 | 32.4 | 13.54 | 20 | 0.7
595957 | 5633549 | 7.5 | 12 - parks_in_urban | 129.6 | -12.5 | -84.08 | Site4_1 | 596048.98 | 5633472.55 | 34 | 0 | 1 | 65 | 6.2 | 3700 | 122.5038 | 0 | 0 | 50 | 20 | 32.4 | 13.54 | 20 | 0.7
595654 | 5634514 | 28.5 | 8 - block_of_buildings | 220.7 | 2.1 | -85.94 | Site0_1 | 595519.49 | 5634357.27 | 25 | 0 | 4 | 65 | 6.2 | 3700 | 206.5659 | 0.05 | 0.05 | 50 | 20 | 32.4 | 13.54 | 20 | 0.7
596044 | 5634170 | 16.5 | 19 - high_buildings | 1.9 | 2.3 | -69.86 | Site1_3 | 596046.75 | 5634258.97 | 20 | 240 | 5 | 65 | 6.2 | 3700 | 89.0813 | 0.07 | 0.07 | 50 | 20 | 32.4 | 13.54 | 20 | 0.7
596322 | 5633656 | 19.5 | 19 - high_buildings | 334.9 | -5.6 | -68.84 | Site3_2 | 596254.52 | 5633798.74 | 37 | 120 | 0 | 65 | 6.2 | 3700 | 158.8537 | 0 | 0 | 50 | 20 | 32.4 | 13.54 | 20 | 0.7
596015 | 5633681 | 7.5 | 7 - dense_urban | 170.7 | -7.7 | -57.32 | Site4_1 | 596048.98 | 5633472.55 | 34 | 0 | 1 | 65 | 6.2 | 3700 | 212.8574 | 0 | 0 | 50 | 20 | 32.4 | 13.54 | 20 | 0.7
596343 | 5633709 | 22.5 | 19 - high_buildings | 315.6 | -7 | -72.05 | Site3_2 | 596254.52 | 5633798.74 | 37 | 120 | 0 | 65 | 6.2 | 3700 | 126.8551 | 0 | 0 | 50 | 20 | 32.4 | 13.54 | 20 | 0.7
595789 | 5633924 | 13.5 | 19 - high_buildings | 117.5 | -22.6 | -68.73 | Site2_3 | 595836.74 | 5633899.27 | 30 | 240 | 4 | 65 | 6.2 | 3700 | 56.2399 | 0.05 | 0.05 | 50 | 20 | 32.4 | 13.54 | 20 | 0.7
595459 | 5634258 | 4.5 | 7 - dense_urban | 31.2 | -9.6 | -83.14 | Site0_3 | 595519.49 | 5634357.27 | 25 | 240 | 2 | 65 | 6.2 | 3700 | 118.0416 | 0.01 | 0.01 | 50 | 20 | 32.4 | 13.54 | 20 | 0.7
596071 | 5634357 | 106.5 | 19 - high_buildings | 193.8 | 39.3 | -60.18 | Site1_1 | 596046.75 | 5634258.97 | 20 | 0 | 1 | 65 | 6.2 | 3700 | 132.9669 | 0 | 0 | 50 | 20 | 32.4 | 13.54 | 20 | 0.7
596015 | 5634351 | 85.5 | 19 - high_buildings | 160.8 | 34.7 | -63.7 | Site1_1 | 596046.75 | 5634258.97 | 20 | 0 | 1 | 65 | 6.2 | 3700 | 117.3364 | 0 | 0 | 50 | 20 | 32.4 | 13.54 | 20 | 0.7
595892 | 5634112 | 1.5 | 9 - commercial_industrial | 46.5 | -4.4 | -79.02 | Site1_3 | 596046.75 | 5634258.97 | 20 | 240 | 5 | 65 | 6.2 | 3700 | 214.2195 | 0.07 | 0.07 | 50 | 20 | 32.4 | 13.54 | 20 | 0.7
596062 | 5634349 | 25.5 | 19 - high_buildings | 189.5 | 0.9 | -67.68 | Site1_1 | 596046.75 | 5634258.97 | 20 | 0 | 1 | 65 | 6.2 | 3700 | 91.4779 | 0 | 0 | 50 | 20 | 32.4 | 13.54 | 20 | 0.7
595666 | 5634550 | 4.5 | 8 - block_of_buildings | 217.3 | -3.7 | -81.69 | Site0_1 | 595519.49 | 5634357.27 | 25 | 0 | 4 | 65 | 6.2 | 3700 | 242.9615 | 0.05 | 0.05 | 50 | 20 | 32.4 | 13.54 | 20 | 0.7
595545 | 5634552 | 19.5 | 6 - urban | 187.6 | -1.3 | -71.69 | Site0_1 | 595519.49 | 5634357.27 | 25 | 0 | 4 | 65 | 6.2 | 3700 | 196.4708 | 0.05 | 0.05 | 50 | 20 | 32.4 | 13.54 | 20 | 0.7
596022 | 5634339 | 43.5 | 19 - high_buildings | 162.6 | 16.9 | -67.09 | Site1_1 | 596046.75 | 5634258.97 | 20 | 0 | 1 | 65 | 6.2 | 3700 | 87.0035 | 0 | 0 | 50 | 20 | 32.4 | 13.54 | 20 | 0.7
595806 | 5634029 | 1.5 | 1 - open | 166.6 | -14.9 | -78.21 | Site2_1 | 595836.74 | 5633899.27 | 30 | 0 | 0 | 65 | 6.2 | 3700 | 136.3344 | 0 | 0 | 50 | 20 | 32.4 | 13.54 | 20 | 0.7
596021 | 5633504 | 4.5 | 12 - parks_in_urban | 137.9 | -35.2 | -56.12 | Site4_1 | 596048.98 | 5633472.55 | 34 | 0 | 1 | 65 | 6.2 | 3700 | 51.4027 | 0 | 0 | 50 | 20 | 32.4 | 13.54 | 20 | 0.7
595814 | 5633858 | 1.5 | 11 - open_in_urban | 29.3 | -29.4 | -80.25 | Site2_3 | 595836.74 | 5633899.27 | 30 | 240 | 4 | 65 | 6.2 | 3700 | 55.0688 | 0.05 | 0.05 | 50 | 20 | 32.4 | 13.54 | 20 | 0.7
596012 | 5633412 | 16.5 | 12 - parks_in_urban | 31.2 | -13.8 | -65.79 | Site4_3 | 596048.98 | 5633472.55 | 34 | 240 | 0 | 65 | 6.2 | 3700 | 73.0758 | 0 | 0 | 50 | 20 | 32.4 | 13.54 | 20 | 0.7
596344 | 5633796 | 1.5 | 1 - open | 271.9 | -23.9 | -77.47 | Site3_2 | 596254.52 | 5633798.74 | 37 | 120 | 0 | 65 | 6.2 | 3700 | 96.3038 | 0 | 0 | 50 | 20 | 32.4 | 13.54 | 20 | 0.7
596093 | 5634389 | 1.5 | 11 - open_in_urban | 199.5 | -6 | -80.78 | Site1_1 | 596046.75 | 5634258.97 | 20 | 0 | 1 | 65 | 6.2 | 3700 | 139.2448 | 0 | 0 | 50 | 20 | 32.4 | 13.54 | 20 | 0.7
595929 | 5633483 | 7.5 | 12 - parks_in_urban | 94.8 | -12.9 | -75.4 | Site4_3 | 596048.98 | 5633472.55 | 34 | 240 | 0 | 65 | 6.2 | 3700 | 123.3153 | 0 | 0 | 50 | 20 | 32.4 | 13.54 | 20 | 0.7
595882 | 5633792 | 25.5 | 19 - high_buildings | 337.2 | 3.7 | -81.93 | Site2_2 | 595836.74 | 5633899.27 | 30 | 120 | 6 | 65 | 6.2 | 3700 | 116.5143 | 0.1 | 0.1 | 50 | 20 | 32.4 | 13.54 | 20 | 0.7
596114 | 5633862 | 7.5 | 7 - dense_urban | 277.6 | -1.3 | -84.38 | Site2_2 | 595836.74 | 5633899.27 | 30 | 120 | 6 | 65 | 6.2 | 3700 | 280.6571 | 0.1 | 0.1 | 50 | 20 | 32.4 | 13.54 | 20 | 0.7
596259 | 5633431 | 1.5 | 19 - high_buildings | 281.3 | -7.6 | -89.69 | Site4_2 | 596048.98 | 5633472.55 | 34 | 120 | 5 | 65 | 6.2 | 3700 | 216.5434 | 0.07 | 0.07 | 50 | 20 | 32.4 | 13.54 | 20 | 0.7
595951 | 5633952 | 25.5 | 19 - high_buildings | 245.1 | 1.1 | -74.93 | Site2_2 | 595836.74 | 5633899.27 | 30 | 120 | 6 | 65 | 6.2 | 3700 | 125.9208 | 0.1 | 0.1 | 50 | 20 | 32.4 | 13.54 | 20 | 0.7
595429 | 5634463 | 16.5 | 19 - high_buildings | 139.7 | -3.1 | -75.44 | Site0_1 | 595519.49 | 5634357.27 | 25 | 0 | 4 | 65 | 6.2 | 3700 | 139.4257 | 0.05 | 0.05 | 50 | 20 | 32.4 | 13.54 | 20 | 0.7
596174 | 5633784 | 7.5 | 19 - high_buildings | 79.5 | -20.3 | -93.06 | Site3_3 | 596254.52 | 5633798.74 | 37 | 240 | 3 | 65 | 6.2 | 3700 | 87.0114 | 0.03 | 0.03 | 50 | 20 | 32.4 | 13.54 | 20 | 0.7
596368 | 5633711 | 1.5 | 1 - open | 307.9 | -14.3 | -76.37 | Site3_2 | 596254.52 | 5633798.74 | 37 | 120 | 0 | 65 | 6.2 | 3700 | 147.771 | 0 | 0 | 50 | 20 | 32.4 | 13.54 | 20 | 0.7
595614 | 5634168 | 1.5 | 19 - high_buildings | 333.3 | -5.8 | -79.29 | Site0_2 | 595519.49 | 5634357.27 | 25 | 120 | 0 | 65 | 6.2 | 3700 | 212.8556 | 0 | 0 | 50 | 20 | 32.4 | 13.54 | 20 | 0.7
596041 | 5633390 | 13.5 | 12 - parks_in_urban | 5.5 | -11.9 | -70.07 | Site4_2 | 596048.98 | 5633472.55 | 34 | 120 | 5 | 65 | 6.2 | 3700 | 85.4309 | 0.07 | 0.07 | 50 | 20 | 32.4 | 13.54 | 20 | 0.7
596186 | 5633239 | 4.5 | 12 - parks_in_urban | 329.7 | -5 | -88.09 | Site4_2 | 596048.98 | 5633472.55 | 34 | 120 | 5 | 65 | 6.2 | 3700 | 272.379 | 0.07 | 0.07 | 50 | 20 | 32.4 | 13.54 | 20 | 0.7
596157 | 5634353 | 19.5 | 12 - parks_in_urban | 229.5 | 3 | -69.79 | Site1_1 | 596046.75 | 5634258.97 | 20 | 0 | 1 | 65 | 6.2 | 3700 | 144.9033 | 0 | 0 | 50 | 20 | 32.4 | 13.54 | 20 | 0.7
595937 | 5634157 | 1.5 | 1 - open | 47.2 | -6.3 | -79.28 | Site1_3 | 596046.75 | 5634258.97 | 20 | 240 | 5 | 65 | 6.2 | 3700 | 150.9477 | 0.07 | 0.07 | 50 | 20 | 32.4 | 13.54 | 20 | 0.7
595372 | 5634177 | 4.5 | 7 - dense_urban | 39.2 | -5 | -95.71 | Site0_3 | 595519.49 | 5634357.27 | 25 | 240 | 2 | 65 | 6.2 | 3700 | 233.8179 | 0.01 | 0.01 | 50 | 20 | 32.4 | 13.54 | 20 | 0.7
595479 | 5634345 | 13.5 | 9 - commercial_industrial | 73.3 | -15.4 | -39.26 | Site0_3 | 595519.49 | 5634357.27 | 25 | 240 | 2 | 65 | 6.2 | 3700 | 43.8434 | 0.01 | 0.01 | 50 | 20 | 32.4 | 13.54 | 20 | 0.7
596027 | 5634336 | 127.5 | 19 - high_buildings | 165.4 | 52.5 | -58.89 | Site1_1 | 596046.75 | 5634258.97 | 20 | 0 | 1 | 65 | 6.2 | 3700 | 133.7159 | 0 | 0 | 50 | 20 | 32.4 | 13.54 | 20 | 0.7
595861 | 5634255 | 4.5 | 8 - block_of_buildings | 286.6 | -0.6 | -86.67 | Site0_2 | 595519.49 | 5634357.27 | 25 | 120 | 0 | 65 | 6.2 | 3700 | 357.0833 | 0 | 0 | 50 | 20 | 32.4 | 13.54 | 20 | 0.7
595958 | 5634152 | 7.5 | 15 - dense_residential | 39.8 | -4.3 | -71.78 | Site1_3 | 596046.75 | 5634258.97 | 20 | 240 | 5 | 65 | 6.2 | 3700 | 139.5543 | 0.07 | 0.07 | 50 | 20 | 32.4 | 13.54 | 20 | 0.7
595646 | 5634485 | 10.5 | 9 - commercial_industrial | 224.8 | -4 | -85.85 | Site0_1 | 595519.49 | 5634357.27 | 25 | 0 | 4 | 65 | 6.2 | 3700 | 180.3607 | 0.05 | 0.05 | 50 | 20 | 32.4 | 13.54 | 20 | 0.7
596302 | 5633867 | 1.5 | 19 - high_buildings | 214.7 | -26.1 | -84.62 | Site3_1 | 596254.52 | 5633798.74 | 37 | 0 | 2 | 65 | 6.2 | 3700 | 90.4103 | 0.01 | 0.01 | 50 | 20 | 32.4 | 13.54 | 20 | 0.7
595321 | 5634212 | 7.5 | 7 - dense_urban | 53.8 | -4.1 | -71.85 | Site0_3 | 595519.49 | 5634357.27 | 25 | 240 | 2 | 65 | 6.2 | 3700 | 246.5926 | 0.01 | 0.01 | 50 | 20 | 32.4 | 13.54 | 20 | 0.7
596056 | 5633409 | 1.5 | 22 - grass | 353.8 | -26.1 | -70.13 | Site4_2 | 596048.98 | 5633472.55 | 34 | 120 | 5 | 65 | 6.2 | 3700 | 71.7226 | 0.07 | 0.07 | 50 | 20 | 32.4 | 13.54 | 20 | 0.7
595907 | 5634243 | 1.5 | 11 - open_in_urban | 83.5 | -9.9 | -85.95 | Site1_3 | 596046.75 | 5634258.97 | 20 | 240 | 5 | 65 | 6.2 | 3700 | 141.8709 | 0.07 | 0.07 | 50 | 20 | 32.4 | 13.54 | 20 | 0.7
596015 | 5633447 | 1.5 | 12 - parks_in_urban | 52.6 | -37.2 | -70.6 | Site4_3 | 596048.98 | 5633472.55 | 34 | 240 | 0 | 65 | 6.2 | 3700 | 53.5135 | 0 | 0 | 50 | 20 | 32.4 | 13.54 | 20 | 0.7
595362 | 5634378 | 13.5 | 7 - dense_urban | 97.6 | -3.8 | -75.55 | Site0_3 | 595519.49 | 5634357.27 | 25 | 240 | 2 | 65 | 6.2 | 3700 | 159.2642 | 0.01 | 0.01 | 50 | 20 | 32.4 | 13.54 | 20 | 0.7
595809 | 5634265 | 1.5 | 1 - open | 91.4 | -7.3 | -82.76 | Site1_3 | 596046.75 | 5634258.97 | 20 | 240 | 5 | 65 | 6.2 | 3700 | 238.5449 | 0.07 | 0.07 | 50 | 20 | 32.4 | 13.54 | 20 | 0.7
595619 | 5634562 | 4.5 | 8 - block_of_buildings | 206 | -4.4 | -80.16 | Site0_1 | 595519.49 | 5634357.27 | 25 | 0 | 4 | 65 | 6.2 | 3700 | 228.5539 | 0.05 | 0.05 | 50 | 20 | 32.4 | 13.54 | 20 | 0.7
596125 | 5633298 | 1.5 | 22 - grass | 336.5 | -8.8 | -83.62 | Site4_2 | 596048.98 | 5633472.55 | 34 | 120 | 5 | 65 | 6.2 | 3700 | 193.1398 | 0.07 | 0.07 | 50 | 20 | 32.4 | 13.54 | 20 | 0.7
595607 | 5634515 | 16.5 | 9 - commercial_industrial | 209.1 | -2.1 | -77.47 | Site0_1 | 595519.49 | 5634357.27 | 25 | 0 | 4 | 65 | 6.2 | 3700 | 180.5796 | 0.05 | 0.05 | 50 | 20 | 32.4 | 13.54 | 20 | 0.7
596140 | 5634140 | 10.5 | 7 - dense_urban | 322 | 0.6 | -77.33 | Site1_2 | 596046.75 | 5634258.97 | 20 | 120 | 0 | 65 | 6.2 | 3700 | 151.4585 | 0 | 0 | 50 | 20 | 32.4 | 13.54 | 20 | 0.7
596093 | 5633432 | 10.5 | 12 - parks_in_urban | 313 | -18 | -67.49 | Site4_2 | 596048.98 | 5633472.55 | 34 | 120 | 5 | 65 | 6.2 | 3700 | 64.2986 | 0.07 | 0.07 | 50 | 20 | 32.4 | 13.54 | 20 | 0.7
595991 | 5633450 | 7.5 | 12 - parks_in_urban | 68.4 | -22.2 | -94.49 | Site4_3 | 596048.98 | 5633472.55 | 34 | 240 | 0 | 65 | 6.2 | 3700 | 67.6198 | 0 | 0 | 50 | 20 | 32.4 | 13.54 | 20 | 0.7
595548 | 5634551 | 4.5 | 6 - urban | 188.5 | -5.7 | -84.71 | Site0_1 | 595519.49 | 5634357.27 | 25 | 0 | 4 | 65 | 6.2 | 3700 | 196.8867 | 0.05 | 0.05 | 50 | 20 | 32.4 | 13.54 | 20 | 0.7
595897 | 5633481 | 16.5 | 12 - parks_in_urban | 93 | -7.3 | -74.92 | Site4_3 | 596048.98 | 5633472.55 | 34 | 240 | 0 | 65 | 6.2 | 3700 | 153.2174 | 0 | 0 | 50 | 20 | 32.4 | 13.54 | 20 | 0.7
595982 | 5633951 | 22.5 | 19 - high_buildings | 250.3 | 0.9 | -71.22 | Site2_2 | 595836.74 | 5633899.27 | 30 | 120 | 6 | 65 | 6.2 | 3700 | 154.3785 | 0.1 | 0.1 | 50 | 20 | 32.4 | 13.54 | 20 | 0.7
595929 | 5634093 | 4.5 | 9 - commercial_industrial | 35.4 | -3.5 | -80.76 | Site1_3 | 596046.75 | 5634258.97 | 20 | 240 | 5 | 65 | 6.2 | 3700 | 204.0866 | 0.07 | 0.07 | 50 | 20 | 32.4 | 13.54 | 20 | 0.7
595650 | 5634550 | 7.5 | 8 - block_of_buildings | 214.2 | -3.3 | -84.63 | Site0_1 | 595519.49 | 5634357.27 | 25 | 0 | 4 | 65 | 6.2 | 3700 | 233.418 | 0.05 | 0.05 | 50 | 20 | 32.4 | 13.54 | 20 | 0.7
595422 | 5634248 | 1.5 | 7 - dense_urban | 41.7 | -9.1 | -71.38 | Site0_3 | 595519.49 | 5634357.27 | 25 | 240 | 2 | 65 | 6.2 | 3700 | 148.3121 | 0.01 | 0.01 | 50 | 20 | 32.4 | 13.54 | 20 | 0.7
595828 | 5633879 | 1.5 | 19 - high_buildings | 24.2 | -50.4 | -72.76 | Site2_3 | 595836.74 | 5633899.27 | 30 | 240 | 4 | 65 | 6.2 | 3700 | 36.0487 | 0.05 | 0.05 | 50 | 20 | 32.4 | 13.54 | 20 | 0.7
595637 | 5634384 | 22.5 | 19 - high_buildings | 257.1 | -1.2 | -61.7 | Site0_2 | 595519.49 | 5634357.27 | 25 | 120 | 0 | 65 | 6.2 | 3700 | 120.5377 | 0 | 0 | 50 | 20 | 32.4 | 13.54 | 20 | 0.7
595997 | 5633342 | 7.5 | 12 - parks_in_urban | 21.7 | -10.3 | -67.63 | Site4_3 | 596048.98 | 5633472.55 | 34 | 240 | 0 | 65 | 6.2 | 3700 | 142.9947 | 0 | 0 | 50 | 20 | 32.4 | 13.54 | 20 | 0.7
595981 | 5633674 | 4.5 | 19 - high_buildings | 161.3 | -8.7 | -77.37 | Site4_1 | 596048.98 | 5633472.55 | 34 | 0 | 1 | 65 | 6.2 | 3700 | 214.6477 | 0 | 0 | 50 | 20 | 32.4 | 13.54 | 20 | 0.7
596182 | 5634260 | 4.5 | 7 - dense_urban | 269.6 | -1.5 | -80.87 | Site1_2 | 596046.75 | 5634258.97 | 20 | 120 | 0 | 65 | 6.2 | 3700 | 136.1392 | 0 | 0 | 50 | 20 | 32.4 | 13.54 | 20 | 0.7
596056 | 5633684 | 1.5 | 7 - dense_urban | 181.9 | -9 | -81.02 | Site4_1 | 596048.98 | 5633472.55 | 34 | 0 | 1 | 65 | 6.2 | 3700 | 214.0482 | 0 | 0 | 50 | 20 | 32.4 | 13.54 | 20 | 0.7
595502 | 5634479 | 16.5 | 7 - dense_urban | 172.1 | -3.5 | -58.87 | Site0_1 | 595519.49 | 5634357.27 | 25 | 0 | 4 | 65 | 6.2 | 3700 | 123.2734 | 0.05 | 0.05 | 50 | 20 | 32.4 | 13.54 | 20 | 0.7
595989 | 5634364 | 61.5 | 19 - high_buildings | 151.1 | 16 | -76.94 | Site1_1 | 596046.75 | 5634258.97 | 20 | 0 | 1 | 65 | 6.2 | 3700 | 126.8409 | 0 | 0 | 50 | 20 | 32.4 | 13.54 | 20 | 0.7
596043 | 5633658 | 22.5 | 7 - dense_urban | 178.1 | -3.9 | -79.14 | Site4_1 | 596048.98 | 5633472.55 | 34 | 0 | 1 | 65 | 6.2 | 3700 | 185.9024 | 0 | 0 | 50 | 20 | 32.4 | 13.54 | 20 | 0.7
596125 | 5634109 | 10.5 | 7 - dense_urban | 332.5 | 0.5 | -85.25 | Site1_2 | 596046.75 | 5634258.97 | 20 | 120 | 0 | 65 | 6.2 | 3700 | 169.4235 | 0 | 0 | 50 | 20 | 32.4 | 13.54 | 20 | 0.7
595473 | 5634326 | 22.5 | 9 - commercial_industrial | 56 | -2.6 | -56.33 | Site0_3 | 595519.49 | 5634357.27 | 25 | 240 | 2 | 65 | 6.2 | 3700 | 56.0837 | 0.01 | 0.01 | 50 | 20 | 32.4 | 13.54 | 20 | 0.7
596082 | 5633357 | 10.5 | 12 - parks_in_urban | 344.1 | -9.6 | -88.61 | Site4_2 | 596048.98 | 5633472.55 | 34 | 120 | 5 | 65 | 6.2 | 3700 | 122.4515 | 0.07 | 0.07 | 50 | 20 | 32.4 | 13.54 | 20 | 0.7
595358 | 5634290 | 7.5 | 7 - dense_urban | 67.4 | -5.7 | -76.06 | Site0_3 | 595519.49 | 5634357.27 | 25 | 240 | 2 | 65 | 6.2 | 3700 | 175.8139 | 0.01 | 0.01 | 50 | 20 | 32.4 | 13.54 | 20 | 0.7
595581 | 5634197 | 19.5 | 19 - high_buildings | 338.8 | -1.8 | -76.75 | Site0_2 | 595519.49 | 5634357.27 | 25 | 120 | 0 | 65 | 6.2 | 3700 | 171.7562 | 0 | 0 | 50 | 20 | 32.4 | 13.54 | 20 | 0.7
596283 | 5633707 | 10.5 | 19 - high_buildings | 343.1 | -14.3 | -68.13 | Site3_2 | 596254.52 | 5633798.74 | 37 | 120 | 0 | 65 | 6.2 | 3700 | 99.6473 | 0 | 0 | 50 | 20 | 32.4 | 13.54 | 20 | 0.7
595609 | 5633923 | 25.5 | 19 - high_buildings | 96 | -3.9 | -86.46 | Site2_3 | 595836.74 | 5633899.27 | 30 | 240 | 4 | 65 | 6.2 | 3700 | 229.0172 | 0.05 | 0.05 | 50 | 20 | 32.4 | 13.54 | 20 | 0.7
595998 | 5634201 | 16.5 | 19 - high_buildings | 40.2 | -1.1 | -71.51 | Site1_3 | 596046.75 | 5634258.97 | 20 | 240 | 5 | 65 | 6.2 | 3700 | 75.8244 | 0.07 | 0.07 | 50 | 20 | 32.4 | 13.54 | 20 | 0.7
595358 | 5634130 | 19.5 | 7 - dense_urban | 35.3 | -1.1 | -86.01 | Site0_3 | 595519.49 | 5634357.27 | 25 | 240 | 2 | 65 | 6.2 | 3700 | 278.8565 | 0.01 | 0.01 | 50 | 20 | 32.4 | 13.54 | 20 | 0.7
596204 | 5634275 | 4.5 | 12 - parks_in_urban | 264.2 | -0.9 | -80.84 | Site1_2 | 596046.75 | 5634258.97 | 20 | 120 | 0 | 65 | 6.2 | 3700 | 158.8231 | 0 | 0 | 50 | 20 | 32.4 | 13.54 | 20 | 0.7
596172 | 5633622 | 10.5 | 19 - high_buildings | 219.5 | -6.6 | -84.04 | Site4_1 | 596048.98 | 5633472.55 | 34 | 0 | 1 | 65 | 6.2 | 3700 | 194.991 | 0 | 0 | 50 | 20 | 32.4 | 13.54 | 20 | 0.7
595751 | 5634290 | 7.5 | 12 - parks_in_urban | 286.1 | -3 | -76.94 | Site0_2 | 595519.49 | 5634357.27 | 25 | 120 | 0 | 65 | 6.2 | 3700 | 241.7196 | 0 | 0 | 50 | 20 | 32.4 | 13.54 | 20 | 0.7
596174 | 5634243 | 19.5 | 7 - dense_urban | 277.2 | 5.1 | -77.5 | Site1_2 | 596046.75 | 5634258.97 | 20 | 120 | 0 | 65 | 6.2 | 3700 | 128.2492 | 0 | 0 | 50 | 20 | 32.4 | 13.54 | 20 | 0.7
596191 | 5633914 | 19.5 | 7 - dense_urban | 150.9 | -10.1 | -69.77 | Site3_1 | 596254.52 | 5633798.74 | 37 | 0 | 2 | 65 | 6.2 | 3700 | 132.7626 | 0.01 | 0.01 | 50 | 20 | 32.4 | 13.54 | 20 | 0.7
595769 | 5633866 | 25.5 | 19 - high_buildings | 64.1 | -4.9 | -55.79 | Site2_3 | 595836.74 | 5633899.27 | 30 | 240 | 4 | 65 | 6.2 | 3700 | 75.6032 | 0.05 | 0.05 | 50 | 20 | 32.4 | 13.54 | 20 | 0.7
595936 | 5633320 | 1.5 | 12 - parks_in_urban | 36.4 | -10 | -75.5 | Site4_3 | 596048.98 | 5633472.55 | 34 | 240 | 0 | 65 | 6.2 | 3700 | 192.5934 | 0 | 0 | 50 | 20 | 32.4 | 13.54 | 20 | 0.7
595496 | 5634316 | 7.5 | 9 - commercial_industrial | 29.3 | -20.4 | -69.27 | Site0_3 | 595519.49 | 5634357.27 | 25 | 240 | 2 | 65 | 6.2 | 3700 | 50.6087 | 0.01 | 0.01 | 50 | 20 | 32.4 | 13.54 | 20 | 0.7
596354 | 5633601 | 1.5 | 11 - open_in_urban | 333.4 | -9.4 | -82.94 | Site3_2 | 596254.52 | 5633798.74 | 37 | 120 | 0 | 65 | 6.2 | 3700 | 224.1821 | 0 | 0 | 50 | 20 | 32.4 | 13.54 | 20 | 0.7
596011 | 5634336 | 13.5 | 19 - high_buildings | 154.9 | -3.7 | -60.23 | Site1_1 | 596046.75 | 5634258.97 | 20 | 0 | 1 | 65 | 6.2 | 3700 | 85.17 | 0 | 0 | 50 | 20 | 32.4 | 13.54 | 20 | 0.7
595879 | 5633401 | 7.5 | 12 - parks_in_urban | 67 | -8.8 | -66.89 | Site4_3 | 596048.98 | 5633472.55 | 34 | 240 | 0 | 65 | 6.2 | 3700 | 186.3192 | 0 | 0 | 50 | 20 | 32.4 | 13.54 | 20 | 0.7
596093 | 5633430 | 13.5 | 12 - parks_in_urban | 314.3 | -15 | -60.29 | Site4_2 | 596048.98 | 5633472.55 | 34 | 120 | 5 | 65 | 6.2 | 3700 | 64.564 | 0.07 | 0.07 | 50 | 20 | 32.4 | 13.54 | 20 | 0.7
595646 | 5634455 | 19.5 | 9 - commercial_industrial | 232.3 | -1.6 | -78.98 | Site0_2 | 595519.49 | 5634357.27 | 25 | 120 | 0 | 65 | 6.2 | 3700 | 159.9568 | 0 | 0 | 50 | 20 | 32.4 | 13.54 | 20 | 0.7
596101 | 5633293 | 19.5 | 12 - parks_in_urban | 343.9 | -3.5 | -88.19 | Site4_2 | 596048.98 | 5633472.55 | 34 | 120 | 5 | 65 | 6.2 | 3700 | 187.4954 | 0.07 | 0.07 | 50 | 20 | 32.4 | 13.54 | 20 | 0.7
595885 | 5633302 | 16.5 | 12 - parks_in_urban | 43.8 | -4.9 | -73.55 | Site4_3 | 596048.98 | 5633472.55 | 34 | 240 | 0 | 65 | 6.2 | 3700 | 237.2404 | 0 | 0 | 50 | 20 | 32.4 | 13.54 | 20 | 0.7
596264 | 5633784 | 16.5 | 19 - high_buildings | 329 | -52.1 | -75.47 | Site3_2 | 596254.52 | 5633798.74 | 37 | 120 | 0 | 65 | 6.2 | 3700 | 26.9701 | 0 | 0 | 50 | 20 | 32.4 | 13.54 | 20 | 0.7
595808 | 5633767 | 1.5 | 11 - open_in_urban | 12.4 | -9 | -82.75 | Site2_3 | 595836.74 | 5633899.27 | 30 | 240 | 4 | 65 | 6.2 | 3700 | 138.3242 | 0.05 | 0.05 | 50 | 20 | 32.4 | 13.54 | 20 | 0.7
596312 | 5633617 | 19.5 | 19 - high_buildings | 342.6 | -5.2 | -67.92 | Site3_2 | 596254.52 | 5633798.74 | 37 | 120 | 0 | 65 | 6.2 | 3700 | 191.4148 | 0 | 0 | 50 | 20 | 32.4 | 13.54 | 20 | 0.7
596093 | 5633377 | 19.5 | 12 - parks_in_urban | 335.4 | -6.2 | -75.26 | Site4_2 | 596048.98 | 5633472.55 | 34 | 120 | 5 | 65 | 6.2 | 3700 | 106.197 | 0.07 | 0.07 | 50 | 20 | 32.4 | 13.54 | 20 | 0.7
595587 | 5634247 | 19.5 | 7 - dense_urban | 328.3 | -2.4 | -79.98 | Site0_2 | 595519.49 | 5634357.27 | 25 | 120 | 0 | 65 | 6.2 | 3700 | 129.4114 | 0 | 0 | 50 | 20 | 32.4 | 13.54 | 20 | 0.7
596150 | 5633853 | 1.5 | 19 - high_buildings | 278.4 | -2.3 | -90.96 | Site2_2 | 595836.74 | 5633899.27 | 30 | 120 | 6 | 65 | 6.2 | 3700 | 317.9387 | 0.1 | 0.1 | 50 | 20 | 32.4 | 13.54 | 20 | 0.7
595404 | 5634157 | 10.5 | 7 - dense_urban | 29.9 | -3.3 | -82.27 | Site0_3 | 595519.49 | 5634357.27 | 25 | 240 | 2 | 65 | 6.2 | 3700 | 231.6382 | 0.01 | 0.01 | 50 | 20 | 32.4 | 13.54 | 20 | 0.7
595487 | 5634460 | 7.5 | 7 - dense_urban | 162.7 | -8.7 | -71.68 | Site0_1 | 595519.49 | 5634357.27 | 25 | 0 | 4 | 65 | 6.2 | 3700 | 109.1572 | 0.05 | 0.05 | 50 | 20 | 32.4 | 13.54 | 20 | 0.7
595912 | 5633285 | 1.5 | 12 - parks_in_urban | 36.1 | -9.2 | -80.97 | Site4_3 | 596048.98 | 5633472.55 | 34 | 240 | 0 | 65 | 6.2 | 3700 | 234.5096 | 0 | 0 | 50 | 20 | 32.4 | 13.54 | 20 | 0.7
596264 | 5633335 | 7.5 | 12 - parks_in_urban | 302.7 | -5 | -83.88 | Site4_2 | 596048.98 | 5633472.55 | 34 | 120 | 5 | 65 | 6.2 | 3700 | 256.624 | 0.07 | 0.07 | 50 | 20 | 32.4 | 13.54 | 20 | 0.7
595568 | 5634487 | 13.5 | 9 - commercial_industrial | 200.7 | -4.3 | -74.63 | Site0_1 | 595519.49 | 5634357.27 | 25 | 0 | 4 | 65 | 6.2 | 3700 | 138.9796 | 0.05 | 0.05 | 50 | 20 | 32.4 | 13.54 | 20 | 0.7
596009 | 5633736 | 7.5 | 19 - high_buildings | 313.5 | -1.3 | -82.41 | Site2_2 | 595836.74 | 5633899.27 | 30 | 120 | 6 | 65 | 6.2 | 3700 | 238.4048 | 0.1 | 0.1 | 50 | 20 | 32.4 | 13.54 | 20 | 0.7
595681 | 5633701 | 7.5 | 19 - high_buildings | 38.2 | -4.9 | -95.14 | Site2_3 | 595836.74 | 5633899.27 | 30 | 240 | 4 | 65 | 6.2 | 3700 | 253.1249 | 0.05 | 0.05 | 50 | 20 | 32.4 | 13.54 | 20 | 0.7
596030 | 5633701 | 7.5 | 19 - high_buildings | 315.7 | -0.5 | -80.04 | Site2_2 | 595836.74 | 5633899.27 | 30 | 120 | 6 | 65 | 6.2 | 3700 | 277.7889 | 0.1 | 0.1 | 50 | 20 | 32.4 | 13.54 | 20 | 0.7
596007 | 5634167 | 1.5 | 1 - open | 23.5 | -8.2 | -47.27 | Site1_3 | 596046.75 | 5634258.97 | 20 | 240 | 5 | 65 | 6.2 | 3700 | 101.8862 | 0.07 | 0.07 | 50 | 20 | 32.4 | 13.54 | 20 | 0.7
595994 | 5634209 | 1.5 | 19 - high_buildings | 46.7 | -12.8 | -66.58 | Site1_3 | 596046.75 | 5634258.97 | 20 | 240 | 5 | 65 | 6.2 | 3700 | 74.9788 | 0.07 | 0.07 | 50 | 20 | 32.4 | 13.54 | 20 | 0.7
595835 | 5634228 | 4.5 | 5 - residential | 179.7 | -6.3 | -83.66 | Site2_1 | 595836.74 | 5633899.27 | 30 | 0 | 0 | 65 | 6.2 | 3700 | 329.7221 | 0 | 0 | 50 | 20 | 32.4 | 13.54 | 20 | 0.7
595818 | 5634138 | 10.5 | 7 - dense_urban | 175.5 | -6.5 | -79.88 | Site2_1 | 595836.74 | 5633899.27 | 30 | 0 | 0 | 65 | 6.2 | 3700 | 240.2571 | 0 | 0 | 50 | 20 | 32.4 | 13.54 | 20 | 0.7
596355 | 5633802 | 4.5 | 7 - dense_urban | 268.3 | -20 | -86.64 | Site3_2 | 596254.52 | 5633798.74 | 37 | 120 | 0 | 65 | 6.2 | 3700 | 105.6556 | 0 | 0 | 50 | 20 | 32.4 | 13.54 | 20 | 0.7
596221 | 5633521 | 7.5 | 7 - dense_urban | 254.4 | -7.8 | -81.25 | Site4_2 | 596048.98 | 5633472.55 | 34 | 120 | 5 | 65 | 6.2 | 3700 | 180.6669 | 0.07 | 0.07 | 50 | 20 | 32.4 | 13.54 | 20 | 0.7
595837 | 5633898 | 1.5 | 1 - open | 0 | -88 | -50.56 | Site2_2 | 595836.74 | 5633899.27 | 30 | 120 | 6 | 65 | 6.2 | 3700 | 28.5295 | 0.1 | 0.1 | 50 | 20 | 32.4 | 13.54 | 20 | 0.7
596079 | 5633419 | 16.5 | 12 - parks_in_urban | 330.9 | -13.2 | -66.7 | Site4_2 | 596048.98 | 5633472.55 | 34 | 120 | 5 | 65 | 6.2 | 3700 | 63.8361 | 0.07 | 0.07 | 50 | 20 | 32.4 | 13.54 | 20 | 0.7
595952 | 5633648 | 16.5 | 12 - parks_in_urban | 151 | -5.8 | -70.55 | Site4_1 | 596048.98 | 5633472.55 | 34 | 0 | 1 | 65 | 6.2 | 3700 | 201.2314 | 0 | 0 | 50 | 20 | 32.4 | 13.54 | 20 | 0.7
596129 | 5634199 | 16.5 | 7 - dense_urban | 306.2 | 3.7 | -79.81 | Site1_2 | 596046.75 | 5634258.97 | 20 | 120 | 0 | 65 | 6.2 | 3700 | 101.8514 | 0 | 0 | 50 | 20 | 32.4 | 13.54 | 20 | 0.7
595953 | 5633432 | 10.5 | 12 - parks_in_urban | 66.9 | -13.7 | -52.62 | Site4_3 | 596048.98 | 5633472.55 | 34 | 240 | 0 | 65 | 6.2 | 3700 | 106.8116 | 0 | 0 | 50 | 20 | 32.4 | 13.54 | 20 | 0.7
595513 | 5634603 | 10.5 | 15 - dense_residential | 178.6 | -2.9 | -81.93 | Site0_1 | 595519.49 | 5634357.27 | 25 | 0 | 4 | 65 | 6.2 | 3700 | 246.243 | 0.05 | 0.05 | 50 | 20 | 32.4 | 13.54 | 20 | 0.7
595638 | 5633955 | 25.5 | 19 - high_buildings | 105.7 | -4 | -76.67 | Site2_3 | 595836.74 | 5633899.27 | 30 | 240 | 4 | 65 | 6.2 | 3700 | 206.455 | 0.05 | 0.05 | 50 | 20 | 32.4 | 13.54 | 20 | 0.7
595316 | 5634176 | 22.5 | 7 - dense_urban | 48.3 | -0.5 | -81.67 | Site0_3 | 595519.49 | 5634357.27 | 25 | 240 | 2 | 65 | 6.2 | 3700 | 272.5312 | 0.01 | 0.01 | 50 | 20 | 32.4 | 13.54 | 20 | 0.7
595945 | 5633344 | 1.5 | 12 - parks_in_urban | 38.9 | -11.4 | -65.81 | Site4_3 | 596048.98 | 5633472.55 | 34 | 240 | 0 | 65 | 6.2 | 3700 | 168.5028 | 0 | 0 | 50 | 20 | 32.4 | 13.54 | 20 | 0.7
596153 | 5634223 | 7.5 | 7 - dense_urban | 288.8 | -1.3 | -81.3 | Site1_2 | 596046.75 | 5634258.97 | 20 | 120 | 0 | 65 | 6.2 | 3700 | 112.8679 | 0 | 0 | 50 | 20 | 32.4 | 13.54 | 20 | 0.7
596146 | 5633624 | 22.5 | 19 - high_buildings | 31.9 | -4 | -74.43 | Site3_3 | 596254.52 | 5633798.74 | 37 | 240 | 3 | 65 | 6.2 | 3700 | 206.206 | 0.03 | 0.03 | 50 | 20 | 32.4 | 13.54 | 20 | 0.7
596021 | 5633706 | 4.5 | 19 - high_buildings | 173.1 | -7.6 | -81.12 | Site4_1 | 596048.98 | 5633472.55 | 34 | 0 | 1 | 65 | 6.2 | 3700 | 236.9642 | 0 | 0 | 50 | 20 | 32.4 | 13.54 | 20 | 0.7
596280 | 5633751 | 1.5 | 15 - dense_residential | 332.5 | -31.8 | -70.66 | Site3_2 | 596254.52 | 5633798.74 | 37 | 120 | 0 | 65 | 6.2 | 3700 | 64.7193 | 0 | 0 | 50 | 20 | 32.4 | 13.54 | 20 | 0.7
595607 | 5633918 | 25.5 | 19 - high_buildings | 94.7 | -3.8 | -81.53 | Site2_3 | 595836.74 | 5633899.27 | 30 | 240 | 4 | 65 | 6.2 | 3700 | 230.5462 | 0.05 | 0.05 | 50 | 20 | 32.4 | 13.54 | 20 | 0.7
595825 | 5634024 | 1.5 | 12 - parks_in_urban | 174.5 | -15.4 | -76.79 | Site2_1 | 595836.74 | 5633899.27 | 30 | 0 | 0 | 65 | 6.2 | 3700 | 128.4821 | 0 | 0 | 50 | 20 | 32.4 | 13.54 | 20 | 0.7
595439 | 5634415 | 1.5 | 7 - dense_urban | 125.9 | -12.8 | -75.4 | Site0_1 | 595519.49 | 5634357.27 | 25 | 0 | 4 | 65 | 6.2 | 3700 | 101.802 | 0.05 | 0.05 | 50 | 20 | 32.4 | 13.54 | 20 | 0.7
596039 | 5634336 | 28.5 | 19 - high_buildings | 174.1 | 1.8 | -60.66 | Site1_1 | 596046.75 | 5634258.97 | 20 | 0 | 1 | 65 | 6.2 | 3700 | 77.8841 | 0 | 0 | 50 | 20 | 32.4 | 13.54 | 20 | 0.7
595543 | 5634196 | 7.5 | 7 - dense_urban | 351.5 | -5.8 | -80.73 | Site0_2 | 595519.49 | 5634357.27 | 25 | 120 | 0 | 65 | 6.2 | 3700 | 163.9115 | 0 | 0 | 50 | 20 | 32.4 | 13.54 | 20 | 0.7
595659 | 5634458 | 10.5 | 9 - commercial_industrial | 234.2 | -4.1 | -80.5 | Site0_1 | 595519.49 | 5634357.27 | 25 | 0 | 4 | 65 | 6.2 | 3700 | 172.6842 | 0.05 | 0.05 | 50 | 20 | 32.4 | 13.54 | 20 | 0.7
596331 | 5633669 | 7.5 | 7 - dense_urban | 329.7 | -11.1 | -85.81 | Site3_2 | 596254.52 | 5633798.74 | 37 | 120 | 0 | 65 | 6.2 | 3700 | 153.4663 | 0 | 0 | 50 | 20 | 32.4 | 13.54 | 20 | 0.7
595417 | 5634382 | 4.5 | 7 - dense_urban | 103.8 | -10.5 | -74.82 | Site0_3 | 595519.49 | 5634357.27 | 25 | 240 | 2 | 65 | 6.2 | 3700 | 107.4059 | 0.01 | 0.01 | 50 | 20 | 32.4 | 13.54 | 20 | 0.7
596108 | 5634243 | 22.5 | 19 - high_buildings | 284.7 | 9.5 | -59.07 | Site1_2 | 596046.75 | 5634258.97 | 20 | 120 | 0 | 65 | 6.2 | 3700 | 63.3471 | 0 | 0 | 50 | 20 | 32.4 | 13.54 | 20 | 0.7
596072 | 5634300 | 4.5 | 19 - high_buildings | 211.4 | -15.7 | -78.17 | Site1_1 | 596046.75 | 5634258.97 | 20 | 0 | 1 | 65 | 6.2 | 3700 | 50.609 | 0 | 0 | 50 | 20 | 32.4 | 13.54 | 20 | 0.7
596362 | 5633793 | 4.5 | 19 - high_buildings | 273.2 | -18.8 | -87.9 | Site3_2 | 596254.52 | 5633798.74 | 37 | 120 | 0 | 65 | 6.2 | 3700 | 112.4329 | 0 | 0 | 50 | 20 | 32.4 | 13.54 | 20 | 0.7
595965 | 5634258 | 1.5 | 1 - open | 89.3 | -11.4 | -76.7 | Site1_3 | 596046.75 | 5634258.97 | 20 | 240 | 5 | 65 | 6.2 | 3700 | 83.8227 | 0.07 | 0.07 | 50 | 20 | 32.4 | 13.54 | 20 | 0.7
595714 | 5634381 | 13.5 | 7 - dense_urban | 263 | -2.5 | -81.01 | Site0_2 | 595519.49 | 5634357.27 | 25 | 120 | 0 | 65 | 6.2 | 3700 | 196.2893 | 0 | 0 | 50 | 20 | 32.4 | 13.54 | 20 | 0.7
595496 | 5634385 | 16.5 | 9 - commercial_industrial | 140.6 | -13.2 | -45.85 | Site0_1 | 595519.49 | 5634357.27 | 25 | 0 | 4 | 65 | 6.2 | 3700 | 37.3227 | 0.05 | 0.05 | 50 | 20 | 32.4 | 13.54 | 20 | 0.7
595961 | 5633890 | 4.5 | 19 - high_buildings | 274.2 | -6.7 | -76.63 | Site2_2 | 595836.74 | 5633899.27 | 30 | 120 | 6 | 65 | 6.2 | 3700 | 127.1878 | 0.1 | 0.1 | 50 | 20 | 32.4 | 13.54 | 20 | 0.7
595284 | 5634211 | 16.5 | 19 - high_buildings | 58.1 | -1.6 | -78.91 | Site0_3 | 595519.49 | 5634357.27 | 25 | 240 | 2 | 65 | 6.2 | 3700 | 277.3494 | 0.01 | 0.01 | 50 | 20 | 32.4 | 13.54 | 20 | 0.7
596304 | 5633469 | 10.5 | 12 - parks_in_urban | 270.9 | -4.6 | -83.04 | Site4_2 | 596048.98 | 5633472.55 | 34 | 120 | 5 | 65 | 6.2 | 3700 | 256.1251 | 0.07 | 0.07 | 50 | 20 | 32.4 | 13.54 | 20 | 0.7
595343 | 5634180 | 16.5 | 7 - dense_urban | 44.8 | -2 | -77.95 | Site0_3 | 595519.49 | 5634357.27 | 25 | 240 | 2 | 65 | 6.2 | 3700 | 250.2911 | 0.01 | 0.01 | 50 | 20 | 32.4 | 13.54 | 20 | 0.7
595859 | 5634219 | 16.5 | 8 - block_of_buildings | 78 | -2.8 | -63.38 | Site1_3 | 596046.75 | 5634258.97 | 20 | 240 | 5 | 65 | 6.2 | 3700 | 191.9894 | 0.07 | 0.07 | 50 | 20 | 32.4 | 13.54 | 20 | 0.7
595519 | 5634493 | 4.5 | 6 - urban | 180 | -8.2 | -85.39 | Site0_1 | 595519.49 | 5634357.27 | 25 | 0 | 4 | 65 | 6.2 | 3700 | 137.2703 | 0.05 | 0.05 | 50 | 20 | 32.4 | 13.54 | 20 | 0.7
595875 | 5633366 | 7.5 | 12 - parks_in_urban | 58.4 | -8.2 | -86.2 | Site4_3 | 596048.98 | 5633472.55 | 34 | 240 | 0 | 65 | 6.2 | 3700 | 205.7284 | 0 | 0 | 50 | 20 | 32.4 | 13.54 | 20 | 0.7
596228 | 5633291 | 7.5 | 7 - dense_urban | 315.5 | -4.8 | -83.13 | Site4_2 | 596048.98 | 5633472.55 | 34 | 120 | 5 | 65 | 6.2 | 3700 | 256.3412 | 0.07 | 0.07 | 50 | 20 | 32.4 | 13.54 | 20 | 0.7
595622 | 5634407 | 1.5 | 11 - open_in_urban | 244.1 | -11.6 | -73.22 | Site0_2 | 595519.49 | 5634357.27 | 25 | 120 | 0 | 65 | 6.2 | 3700 | 116.3341 | 0 | 0 | 50 | 20 | 32.4 | 13.54 | 20 | 0.7
595424 | 5634476 | 16.5 | 7 - dense_urban | 141.4 | -2.8 | -73.48 | Site0_1 | 595519.49 | 5634357.27 | 25 | 0 | 4 | 65 | 6.2 | 3700 | 152.6021 | 0.05 | 0.05 | 50 | 20 | 32.4 | 13.54 | 20 | 0.7
596073 | 5633412 | 7.5 | 12 - parks_in_urban | 338.5 | -20.5 | -58.97 | Site4_2 | 596048.98 | 5633472.55 | 34 | 120 | 5 | 65 | 6.2 | 3700 | 70.3243 | 0.07 | 0.07 | 50 | 20 | 32.4 | 13.54 | 20 | 0.7
596060 | 5634343 | 61.5 | 19 - high_buildings | 188.8 | 23.8 | -75.84 | Site1_1 | 596046.75 | 5634258.97 | 20 | 0 | 1 | 65 | 6.2 | 3700 | 94.6512 | 0 | 0 | 50 | 20 | 32.4 | 13.54 | 20 | 0.7
595642 | 5634481 | 4.5 | 9 - commercial_industrial | 224.8 | -6 | -88.58 | Site0_1 | 595519.49 | 5634357.27 | 25 | 0 | 4 | 65 | 6.2 | 3700 | 175.3227 | 0.05 | 0.05 | 50 | 20 | 32.4 | 13.54 | 20 | 0.7
596263 | 5633842 | 7.5 | 19 - high_buildings | 190.5 | -39.8 | -59.04 | Site3_1 | 596254.52 | 5633798.74 | 37 | 0 | 2 | 65 | 6.2 | 3700 | 53.0433 | 0.01 | 0.01 | 50 | 20 | 32.4 | 13.54 | 20 | 0.7
596020 | 5633456 | 4.5 | 12 - parks_in_urban | 59.6 | -41.3 | -74.99 | Site4_3 | 596048.98 | 5633472.55 | 34 | 240 | 0 | 65 | 6.2 | 3700 | 44.542 | 0 | 0 | 50 | 20 | 32.4 | 13.54 | 20 | 0.7
596165 | 5634019 | 13.5 | 7 - dense_urban | 157.8 | -7.5 | -75.47 | Site3_1 | 596254.52 | 5633798.74 | 37 | 0 | 2 | 65 | 6.2 | 3700 | 238.9154 | 0.01 | 0.01 | 50 | 20 | 32.4 | 13.54 | 20 | 0.7
596145 | 5633420 | 13.5 | 12 - parks_in_urban | 298.9 | -9.6 | -64.69 | Site4_2 | 596048.98 | 5633472.55 | 34 | 120 | 5 | 65 | 6.2 | 3700 | 111.3624 | 0.07 | 0.07 | 50 | 20 | 32.4 | 13.54 | 20 | 0.7
595997 | 5634357 | 79.5 | 19 - high_buildings | 153 | 26.4 | -74.53 | Site1_1 | 596046.75 | 5634258.97 | 20 | 0 | 1 | 65 | 6.2 | 3700 | 125.0008 | 0 | 0 | 50 | 20 | 32.4 | 13.54 | 20 | 0.7
595481 | 5634338 | 16.5 | 9 - commercial_industrial | 63.4 | -11.3 | -59 | Site0_3 | 595519.49 | 5634357.27 | 25 | 240 | 2 | 65 | 6.2 | 3700 | 43.8755 | 0.01 | 0.01 | 50 | 20 | 32.4 | 13.54 | 20 | 0.7
596151 | 5633865 | 1.5 | 19 - high_buildings | 122.4 | -18.2 | -89.08 | Site3_1 | 596254.52 | 5633798.74 | 37 | 0 | 2 | 65 | 6.2 | 3700 | 127.9337 | 0.01 | 0.01 | 50 | 20 | 32.4 | 13.54 | 20 | 0.7
595655 | 5634321 | 19.5 | 7 - dense_urban | 284.8 | -1 | -72.69 | Site0_2 | 595519.49 | 5634357.27 | 25 | 120 | 0 | 65 | 6.2 | 3700 | 140.3878 | 0 | 0 | 50 | 20 | 32.4 | 13.54 | 20 | 0.7
596005 | 5633775 | 10.5 | 7 - dense_urban | 306.4 | -1 | -85.82 | Site2_2 | 595836.74 | 5633899.27 | 30 | 120 | 6 | 65 | 6.2 | 3700 | 210.0826 | 0.1 | 0.1 | 50 | 20 | 32.4 | 13.54 | 20 | 0.7
596129 | 5634319 | 4.5 | 19 - high_buildings | 233.8 | -4.8 | -76.43 | Site1_2 | 596046.75 | 5634258.97 | 20 | 120 | 0 | 65 | 6.2 | 3700 | 102.9996 | 0 | 0 | 50 | 20 | 32.4 | 13.54 | 20 | 0.7
595558 | 5634256 | 1.5 | 7 - dense_urban | 338.9 | -12.2 | -83.27 | Site0_2 | 595519.49 | 5634357.27 | 25 | 120 | 0 | 65 | 6.2 | 3700 | 110.8643 | 0 | 0 | 50 | 20 | 32.4 | 13.54 | 20 | 0.7
596234 | 5633323 | 10.5 | 7 - dense_urban | 309 | -4.4 | -85.62 | Site4_2 | 596048.98 | 5633472.55 | 34 | 120 | 5 | 65 | 6.2 | 3700 | 239.0604 | 0.07 | 0.07 | 50 | 20 | 32.4 | 13.54 | 20 | 0.7
596076 | 5633680 | 22.5 | 19 - high_buildings | 187.4 | -3.2 | -69.28 | Site4_1 | 596048.98 | 5633472.55 | 34 | 0 | 1 | 65 | 6.2 | 3700 | 209.5181 | 0 | 0 | 50 | 20 | 32.4 | 13.54 | 20 | 0.7
595613 | 5634539 | 4.5 | 8 - block_of_buildings | 207.3 | -5.2 | -80.95 | Site0_1 | 595519.49 | 5634357.27 | 25 | 0 | 4 | 65 | 6.2 | 3700 | 205.4024 | 0.05 | 0.05 | 50 | 20 | 32.4 | 13.54 | 20 | 0.7
595958 | 5633905 | 4.5 | 19 - high_buildings | 267.2 | -6.8 | -75.9 | Site2_2 | 595836.74 | 5633899.27 | 30 | 120 | 6 | 65 | 6.2 | 3700 | 124.0446 | 0.1 | 0.1 | 50 | 20 | 32.4 | 13.54 | 20 | 0.7
595946 | 5633612 | 1.5 | 12 - parks_in_urban | 143.5 | -11.3 | -76.95 | Site4_1 | 596048.98 | 5633472.55 | 34 | 0 | 1 | 65 | 6.2 | 3700 | 176.373 | 0 | 0 | 50 | 20 | 32.4 | 13.54 | 20 | 0.7
595896 | 5633790 | 19.5 | 19 - high_buildings | 331.6 | 0.7 | -78.06 | Site2_2 | 595836.74 | 5633899.27 | 30 | 120 | 6 | 65 | 6.2 | 3700 | 124.7475 | 0.1 | 0.1 | 50 | 20 | 32.4 | 13.54 | 20 | 0.7
596211 | 5633721 | 16.5 | 19 - high_buildings | 29.4 | -12.3 | -64.74 | Site3_3 | 596254.52 | 5633798.74 | 37 | 240 | 3 | 65 | 6.2 | 3700 | 91.4207 | 0.03 | 0.03 | 50 | 20 | 32.4 | 13.54 | 20 | 0.7
595997 | 5633424 | 4.5 | 12 - parks_in_urban | 34.5 | -4.1 | -84.23 | Site3_3 | 596254.52 | 5633798.74 | 37 | 240 | 3 | 65 | 6.2 | 3700 | 455.854 | 0.03 | 0.03 | 50 | 20 | 32.4 | 13.54 | 20 | 0.7
596063 | 5633825 | 7.5 | 7 - dense_urban | 97.7 | -10.4 | -83.18 | Site3_3 | 596254.52 | 5633798.74 | 37 | 240 | 3 | 65 | 6.2 | 3700 | 195.5499 | 0.03 | 0.03 | 50 | 20 | 32.4 | 13.54 | 20 | 0.7
596076 | 5633587 | 13.5 | 12 - parks_in_urban | 193.3 | -9.5 | -62.27 | Site4_1 | 596048.98 | 5633472.55 | 34 | 0 | 1 | 65 | 6.2 | 3700 | 119.3697 | 0 | 0 | 50 | 20 | 32.4 | 13.54 | 20 | 0.7
595690 | 5633835 | 4.5 | 19 - high_buildings | 66.5 | -10.8 | -69.36 | Site2_3 | 595836.74 | 5633899.27 | 30 | 240 | 4 | 65 | 6.2 | 3700 | 162.2144 | 0.05 | 0.05 | 50 | 20 | 32.4 | 13.54 | 20 | 0.7
595406 | 5634438 | 10.5 | 7 - dense_urban | 125.6 | -5.5 | -73.57 | Site0_1 | 595519.49 | 5634357.27 | 25 | 0 | 4 | 65 | 6.2 | 3700 | 140.027 | 0.05 | 0.05 | 50 | 20 | 32.4 | 13.54 | 20 | 0.7
595413 | 5634490 | 19.5 | 7 - dense_urban | 141.4 | -1.9 | -78.71 | Site0_1 | 595519.49 | 5634357.27 | 25 | 0 | 4 | 65 | 6.2 | 3700 | 170.2575 | 0.05 | 0.05 | 50 | 20 | 32.4 | 13.54 | 20 | 0.7
595264 | 5634176 | 4.5 | 19 - high_buildings | 54.6 | -3.6 | -86.29 | Site0_3 | 595519.49 | 5634357.27 | 25 | 240 | 2 | 65 | 6.2 | 3700 | 313.9334 | 0.01 | 0.01 | 50 | 20 | 32.4 | 13.54 | 20 | 0.7
596360 | 5633782 | 22.5 | 19 - high_buildings | 279.2 | -9.3 | -78.92 | Site3_2 | 596254.52 | 5633798.74 | 37 | 120 | 0 | 65 | 6.2 | 3700 | 107.7799 | 0 | 0 | 50 | 20 | 32.4 | 13.54 | 20 | 0.7
596048 | 5634154 | 16.5 | 7 - dense_urban | 359.5 | 3 | -84.01 | Site1_3 | 596046.75 | 5634258.97 | 20 | 240 | 5 | 65 | 6.2 | 3700 | 105.0358 | 0.07 | 0.07 | 50 | 20 | 32.4 | 13.54 | 20 | 0.7
596136 | 5633882 | 4.5 | 15 - dense_residential | 192 | -4.7 | -77.14 | Site4_1 | 596048.98 | 5633472.55 | 34 | 0 | 1 | 65 | 6.2 | 3700 | 419.6332 | 0 | 0 | 50 | 20 | 32.4 | 13.54 | 20 | 0.7
596004 | 5633614 | 7.5 | 12 - parks_in_urban | 162.3 | -10.2 | -75.86 | Site4_1 | 596048.98 | 5633472.55 | 34 | 0 | 1 | 65 | 6.2 | 3700 | 150.7765 | 0 | 0 | 50 | 20 | 32.4 | 13.54 | 20 | 0.7
595584 | 5634394 | 4.5 | 9 - commercial_industrial | 240.4 | -16 | -74.67 | Site0_1 | 595519.49 | 5634357.27 | 25 | 0 | 4 | 65 | 6.2 | 3700 | 77.0122 | 0.05 | 0.05 | 50 | 20 | 32.4 | 13.54 | 20 | 0.7
595576 | 5633876 | 28.5 | 19 - high_buildings | 85 | -2.7 | -90.32 | Site2_3 | 595836.74 | 5633899.27 | 30 | 240 | 4 | 65 | 6.2 | 3700 | 261.7806 | 0.05 | 0.05 | 50 | 20 | 32.4 | 13.54 | 20 | 0.7
596129 | 5634204 | 13.5 | 7 - dense_urban | 303.9 | 2 | -73.17 | Site1_2 | 596046.75 | 5634258.97 | 20 | 120 | 0 | 65 | 6.2 | 3700 | 99.1414 | 0 | 0 | 50 | 20 | 32.4 | 13.54 | 20 | 0.7
596043 | 5633364 | 7.5 | 12 - parks_in_urban | 3.2 | -12.1 | -85.47 | Site4_2 | 596048.98 | 5633472.55 | 34 | 120 | 5 | 65 | 6.2 | 3700 | 111.8978 | 0.07 | 0.07 | 50 | 20 | 32.4 | 13.54 | 20 | 0.7
596088 | 5634104 | 1.5 | 7 - dense_urban | 345.2 | -2.7 | -90.61 | Site1_2 | 596046.75 | 5634258.97 | 20 | 120 | 0 | 65 | 6.2 | 3700 | 161.4296 | 0 | 0 | 50 | 20 | 32.4 | 13.54 | 20 | 0.7
596061 | 5634339 | 124.5 | 19 - high_buildings | 189.9 | 51.1 | -61.29 | Site1_1 | 596046.75 | 5634258.97 | 20 | 0 | 1 | 65 | 6.2 | 3700 | 132.3938 | 0 | 0 | 50 | 20 | 32.4 | 13.54 | 20 | 0.7
595836 | 5633933 | 25.5 | 19 - high_buildings | 178.3 | -7.5 | -61.71 | Site2_1 | 595836.74 | 5633899.27 | 30 | 0 | 0 | 65 | 6.2 | 3700 | 34.0369 | 0 | 0 | 50 | 20 | 32.4 | 13.54 | 20 | 0.7
595314 | 5634163 | 13.5 | 7 - dense_urban | 46.6 | -2.1 | -78.64 | Site0_3 | 595519.49 | 5634357.27 | 25 | 240 | 2 | 65 | 6.2 | 3700 | 283.0181 | 0.01 | 0.01 | 50 | 20 | 32.4 | 13.54 | 20 | 0.7
596188 | 5633279 | 1.5 | 7 - dense_urban | 324.4 | -6.8 | -87.51 | Site4_2 | 596048.98 | 5633472.55 | 34 | 120 | 5 | 65 | 6.2 | 3700 | 240.5087 | 0.07 | 0.07 | 50 | 20 | 32.4 | 13.54 | 20 | 0.7
595991 | 5634354 | 58.5 | 19 - high_buildings | 270.4 | 6 | -77.61 | Site0_2 | 595519.49 | 5634357.27 | 25 | 120 | 0 | 65 | 6.2 | 3700 | 472.7099 | 0 | 0 | 50 | 20 | 32.4 | 13.54 | 20 | 0.7
596283 | 5633845 | 4.5 | 19 - high_buildings | 211.3 | -36.3 | -74.55 | Site3_1 | 596254.52 | 5633798.74 | 37 | 0 | 2 | 65 | 6.2 | 3700 | 63.3036 | 0.01 | 0.01 | 50 | 20 | 32.4 | 13.54 | 20 | 0.7
595793 | 5633807 | 1.5 | 15 - dense_residential | 25.6 | -13.5 | -60.27 | Site2_3 | 595836.74 | 5633899.27 | 30 | 240 | 4 | 65 | 6.2 | 3700 | 106.015 | 0.05 | 0.05 | 50 | 20 | 32.4 | 13.54 | 20 | 0.7
595411 | 5634433 | 1.5 | 7 - dense_urban | 125.1 | -9.7 | -88.38 | Site0_1 | 595519.49 | 5634357.27 | 25 | 0 | 4 | 65 | 6.2 | 3700 | 134.3777 | 0.05 | 0.05 | 50 | 20 | 32.4 | 13.54 | 20 | 0.7
596372 | 5633688 | 10.5 | 12 - parks_in_urban | 313.5 | -9.7 | -69.39 | Site3_2 | 596254.52 | 5633798.74 | 37 | 120 | 0 | 65 | 6.2 | 3700 | 163.6067 | 0 | 0 | 50 | 20 | 32.4 | 13.54 | 20 | 0.7
595488 | 5634380 | 7.5 | 9 - commercial_industrial | 126.6 | -24.4 | -76.44 | Site0_3 | 595519.49 | 5634357.27 | 25 | 240 | 2 | 65 | 6.2 | 3700 | 42.5972 | 0.01 | 0.01 | 50 | 20 | 32.4 | 13.54 | 20 | 0.7
595883 | 5633739 | 22.5 | 19 - high_buildings | 344 | 1.5 | -73.66 | Site2_2 | 595836.74 | 5633899.27 | 30 | 120 | 6 | 65 | 6.2 | 3700 | 166.9812 | 0.1 | 0.1 | 50 | 20 | 32.4 | 13.54 | 20 | 0.7
595458 | 5634161 | 13.5 | 7 - dense_urban | 17.3 | -2.9 | -74.35 | Site0_3 | 595519.49 | 5634357.27 | 25 | 240 | 2 | 65 | 6.2 | 3700 | 205.998 | 0.01 | 0.01 | 50 | 20 | 32.4 | 13.54 | 20 | 0.7
596064 | 5634355 | 76.5 | 19 - high_buildings | 190 | 27.4 | -75.05 | Site1_1 | 596046.75 | 5634258.97 | 20 | 0 | 1 | 65 | 6.2 | 3700 | 112.7456 | 0 | 0 | 50 | 20 | 32.4 | 13.54 | 20 | 0.7
596163 | 5634158 | 19.5 | 7 - dense_urban | 311 | 3.5 | -76.48 | Site1_2 | 596046.75 | 5634258.97 | 20 | 120 | 0 | 65 | 6.2 | 3700 | 153.9781 | 0 | 0 | 50 | 20 | 32.4 | 13.54 | 20 | 0.7
595393 | 5634269 | 16.5 | 7 - dense_urban | 55.1 | -3.2 | -74.9 | Site0_3 | 595519.49 | 5634357.27 | 25 | 240 | 2 | 65 | 6.2 | 3700 | 154.4784 | 0.01 | 0.01 | 50 | 20 | 32.4 | 13.54 | 20 | 0.7
595609 | 5633921 | 22.5 | 19 - high_buildings | 95.5 | -4.6 | -82.56 | Site2_3 | 595836.74 | 5633899.27 | 30 | 240 | 4 | 65 | 6.2 | 3700 | 228.8972 | 0.05 | 0.05 | 50 | 20 | 32.4 | 13.54 | 20 | 0.7
595456 | 5634303 | 7.5 | 7 - dense_urban | 49.4 | -11.9 | -69.76 | Site0_3 | 595519.49 | 5634357.27 | 25 | 240 | 2 | 65 | 6.2 | 3700 | 85.3373 | 0.01 | 0.01 | 50 | 20 | 32.4 | 13.54 | 20 | 0.7
595372 | 5634228 | 22.5 | 19 - high_buildings | 48.7 | -0.7 | -97.77 | Site0_3 | 595519.49 | 5634357.27 | 25 | 240 | 2 | 65 | 6.2 | 3700 | 196.1384 | 0.01 | 0.01 | 50 | 20 | 32.4 | 13.54 | 20 | 0.7
595546 | 5634449 | 1.5 | 9 - commercial_industrial | 196.4 | -13.8 | -76.25 | Site0_1 | 595519.49 | 5634357.27 | 25 | 0 | 4 | 65 | 6.2 | 3700 | 98.3332 | 0.05 | 0.05 | 50 | 20 | 32.4 | 13.54 | 20 | 0.7
595438 | 5634534 | 4.5 | 7 - dense_urban | 155.4 | -6 | -85.56 | Site0_1 | 595519.49 | 5634357.27 | 25 | 0 | 4 | 65 | 6.2 | 3700 | 195.6895 | 0.05 | 0.05 | 50 | 20 | 32.4 | 13.54 | 20 | 0.7
595520 | 5634267 | 4.5 | 6 - urban | 359.4 | -12.8 | -82.5 | Site0_3 | 595519.49 | 5634357.27 | 25 | 240 | 2 | 65 | 6.2 | 3700 | 92.5699 | 0.01 | 0.01 | 50 | 20 | 32.4 | 13.54 | 20 | 0.7
595822 | 5633323 | 7.5 | 12 - parks_in_urban | 56.5 | -6.2 | -78.15 | Site4_3 | 596048.98 | 5633472.55 | 34 | 240 | 0 | 65 | 6.2 | 3700 | 273.1069 | 0 | 0 | 50 | 20 | 32.4 | 13.54 | 20 | 0.7
595648 | 5633676 | 1.5 | 19 - high_buildings | 40.3 | -6 | -90.65 | Site2_3 | 595836.74 | 5633899.27 | 30 | 240 | 4 | 65 | 6.2 | 3700 | 293.7423 | 0.05 | 0.05 | 50 | 20 | 32.4 | 13.54 | 20 | 0.7
596169 | 5634159 | 10.5 | 7 - dense_urban | 309.3 | 0.2 | -80.9 | Site1_2 | 596046.75 | 5634258.97 | 20 | 120 | 0 | 65 | 6.2 | 3700 | 158.2066 | 0 | 0 | 50 | 20 | 32.4 | 13.54 | 20 | 0.7
596156 | 5634063 | 19.5 | 7 - dense_urban | 159.4 | -5.6 | -76.2 | Site3_1 | 596254.52 | 5633798.74 | 37 | 0 | 2 | 65 | 6.2 | 3700 | 282.57 | 0.01 | 0.01 | 50 | 20 | 32.4 | 13.54 | 20 | 0.7
596108 | 5634165 | 13.5 | 19 - high_buildings | 327 | 1.3 | -77.94 | Site1_2 | 596046.75 | 5634258.97 | 20 | 120 | 0 | 65 | 6.2 | 3700 | 112.3573 | 0 | 0 | 50 | 20 | 32.4 | 13.54 | 20 | 0.7
595991 | 5633526 | 7.5 | 12 - parks_in_urban | 132.4 | -18 | -69.16 | Site4_1 | 596048.98 | 5633472.55 | 34 | 0 | 1 | 65 | 6.2 | 3700 | 83.1915 | 0 | 0 | 50 | 20 | 32.4 | 13.54 | 20 | 0.7
595899 | 5633489 | 7.5 | 12 - parks_in_urban | 96.1 | -10.7 | -78.01 | Site4_3 | 596048.98 | 5633472.55 | 34 | 240 | 0 | 65 | 6.2 | 3700 | 153.1889 | 0 | 0 | 50 | 20 | 32.4 | 13.54 | 20 | 0.7
595913 | 5634074 | 7.5 | 9 - commercial_industrial | 203.5 | -5.8 | -76.91 | Site2_1 | 595836.74 | 5633899.27 | 30 | 0 | 0 | 65 | 6.2 | 3700 | 191.9698 | 0 | 0 | 50 | 20 | 32.4 | 13.54 | 20 | 0.7
595435 | 5634155 | 4.5 | 7 - dense_urban | 22.6 | -5.1 | -81.37 | Site0_3 | 595519.49 | 5634357.27 | 25 | 240 | 2 | 65 | 6.2 | 3700 | 220.1635 | 0.01 | 0.01 | 50 | 20 | 32.4 | 13.54 | 20 | 0.7
595765 | 5633845 | 19.5 | 19 - high_buildings | 53.1 | -6 | -65.23 | Site2_3 | 595836.74 | 5633899.27 | 30 | 240 | 4 | 65 | 6.2 | 3700 | 90.5655 | 0.05 | 0.05 | 50 | 20 | 32.4 | 13.54 | 20 | 0.7
595897 | 5633854 | 1.5 | 19 - high_buildings | 306.9 | -15.3 | -64.39 | Site2_2 | 595836.74 | 5633899.27 | 30 | 120 | 6 | 65 | 6.2 | 3700 | 80.5785 | 0.1 | 0.1 | 50 | 20 | 32.4 | 13.54 | 20 | 0.7
596226 | 5633899 | 10.5 | 7 - dense_urban | 163.8 | -16.8 | -60.9 | Site3_1 | 596254.52 | 5633798.74 | 37 | 0 | 2 | 65 | 6.2 | 3700 | 107.5533 | 0.01 | 0.01 | 50 | 20 | 32.4 | 13.54 | 20 | 0.7
595335 | 5634197 | 1.5 | 15 - dense_residential | 49 | -5.5 | -83.1 | Site0_3 | 595519.49 | 5634357.27 | 25 | 240 | 2 | 65 | 6.2 | 3700 | 245.5103 | 0.01 | 0.01 | 50 | 20 | 32.4 | 13.54 | 20 | 0.7
595448 | 5634554 | 10.5 | 7 - dense_urban | 160.2 | -4 | -76.54 | Site0_1 | 595519.49 | 5634357.27 | 25 | 0 | 4 | 65 | 6.2 | 3700 | 209.8184 | 0.05 | 0.05 | 50 | 20 | 32.4 | 13.54 | 20 | 0.7
596016 | 5633497 | 1.5 | 12 - parks_in_urban | 126 | -38.5 | -71.86 | Site4_1 | 596048.98 | 5633472.55 | 34 | 0 | 1 | 65 | 6.2 | 3700 | 52.3616 | 0 | 0 | 50 | 20 | 32.4 | 13.54 | 20 | 0.7
595394 | 5634185 | 1.5 | 7 - dense_urban | 36 | -6 | -92.92 | Site0_3 | 595519.49 | 5634357.27 | 25 | 240 | 2 | 65 | 6.2 | 3700 | 214.4223 | 0.01 | 0.01 | 50 | 20 | 32.4 | 13.54 | 20 | 0.7
596324 | 5633587 | 1.5 | 1 - open | 247.5 | -5.8 | -76.61 | Site4_2 | 596048.98 | 5633472.55 | 34 | 120 | 5 | 65 | 6.2 | 3700 | 299.6516 | 0.07 | 0.07 | 50 | 20 | 32.4 | 13.54 | 20 | 0.7
596094 | 5633316 | 10.5 | 12 - parks_in_urban | 344 | -7.2 | -86.92 | Site4_2 | 596048.98 | 5633472.55 | 34 | 120 | 5 | 65 | 6.2 | 3700 | 164.5811 | 0.07 | 0.07 | 50 | 20 | 32.4 | 13.54 | 20 | 0.7
596035 | 5634202 | 4.5 | 19 - high_buildings | 11.9 | -12.1 | -61.91 | Site1_3 | 596046.75 | 5634258.97 | 20 | 240 | 5 | 65 | 6.2 | 3700 | 60.1988 | 0.07 | 0.07 | 50 | 20 | 32.4 | 13.54 | 20 | 0.7
596058 | 5633704 | 4.5 | 7 - dense_urban | 182.2 | -7.3 | -89.24 | Site4_1 | 596048.98 | 5633472.55 | 34 | 0 | 1 | 65 | 6.2 | 3700 | 233.4967 | 0 | 0 | 50 | 20 | 32.4 | 13.54 | 20 | 0.7
596035 | 5633520 | 1.5 | 22 - grass | 163.4 | -33.5 | -63.89 | Site4_1 | 596048.98 | 5633472.55 | 34 | 0 | 1 | 65 | 6.2 | 3700 | 59.1878 | 0 | 0 | 50 | 20 | 32.4 | 13.54 | 20 | 0.7
596166 | 5633335 | 7.5 | 7 - dense_urban | 319.7 | -7.4 | -72.71 | Site4_2 | 596048.98 | 5633472.55 | 34 | 120 | 5 | 65 | 6.2 | 3700 | 182.5265 | 0.07 | 0.07 | 50 | 20 | 32.4 | 13.54 | 20 | 0.7
596365 | 5633824 | 13.5 | 7 - dense_urban | 257.2 | -13.7 | -78.73 | Site3_2 | 596254.52 | 5633798.74 | 37 | 120 | 0 | 65 | 6.2 | 3700 | 115.7417 | 0 | 0 | 50 | 20 | 32.4 | 13.54 | 20 | 0.7
596266 | 5633971 | 10.5 | 7 - dense_urban | 183.7 | -10.4 | -93.67 | Site3_1 | 596254.52 | 5633798.74 | 37 | 0 | 2 | 65 | 6.2 | 3700 | 174.6641 | 0.01 | 0.01 | 50 | 20 | 32.4 | 13.54 | 20 | 0.7
595716 | 5634086 | 16.5 | 19 - high_buildings | 147.1 | -8 | -88.8 | Site2_1 | 595836.74 | 5633899.27 | 30 | 0 | 0 | 65 | 6.2 | 3700 | 222.7745 | 0 | 0 | 50 | 20 | 32.4 | 13.54 | 20 | 0.7
596205 | 5633464 | 13.5 | 7 - dense_urban | 273.3 | -6.8 | -62 | Site4_2 | 596048.98 | 5633472.55 | 34 | 120 | 5 | 65 | 6.2 | 3700 | 157.5931 | 0.07 | 0.07 | 50 | 20 | 32.4 | 13.54 | 20 | 0.7
595766 | 5633857 | 16.5 | 19 - high_buildings | 59.4 | -10 | -64.73 | Site2_3 | 595836.74 | 5633899.27 | 30 | 240 | 4 | 65 | 6.2 | 3700 | 83.5054 | 0.05 | 0.05 | 50 | 20 | 32.4 | 13.54 | 20 | 0.7
595643 | 5634526 | 10.5 | 8 - block_of_buildings | 216.3 | -2.9 | -86.75 | Site0_1 | 595519.49 | 5634357.27 | 25 | 0 | 4 | 65 | 6.2 | 3700 | 209.6063 | 0.05 | 0.05 | 50 | 20 | 32.4 | 13.54 | 20 | 0.7
596281 | 5633728 | 1.5 | 11 - open_in_urban | 339.9 | -23.9 | -72.06 | Site3_2 | 596254.52 | 5633798.74 | 37 | 120 | 0 | 65 | 6.2 | 3700 | 83.4601 | 0 | 0 | 50 | 20 | 32.4 | 13.54 | 20 | 0.7
595406 | 5634138 | 10.5 | 7 - dense_urban | 27.3 | -3.4 | -86.86 | Site0_3 | 595519.49 | 5634357.27 | 25 | 240 | 2 | 65 | 6.2 | 3700 | 247.3248 | 0.01 | 0.01 | 50 | 20 | 32.4 | 13.54 | 20 | 0.7
595912 | 5633902 | 22.5 | 19 - high_buildings | 267.7 | -0.4 | -49.85 | Site2_2 | 595836.74 | 5633899.27 | 30 | 120 | 6 | 65 | 6.2 | 3700 | 75.682 | 0.1 | 0.1 | 50 | 20 | 32.4 | 13.54 | 20 | 0.7
596030 | 5634146 | 10.5 | 19 - high_buildings | 8.6 | -0.8 | -87.35 | Site1_2 | 596046.75 | 5634258.97 | 20 | 120 | 0 | 65 | 6.2 | 3700 | 114.5994 | 0 | 0 | 50 | 20 | 32.4 | 13.54 | 20 | 0.7
595776 | 5633947 | 7.5 | 19 - high_buildings | 41 | -3 | -87.78 | Site1_3 | 596046.75 | 5634258.97 | 20 | 240 | 5 | 65 | 6.2 | 3700 | 413.264 | 0.07 | 0.07 | 50 | 20 | 32.4 | 13.54 | 20 | 0.7
595416 | 5634486 | 13.5 | 7 - dense_urban | 141.4 | -4 | -78.96 | Site0_1 | 595519.49 | 5634357.27 | 25 | 0 | 4 | 65 | 6.2 | 3700 | 165.5713 | 0.05 | 0.05 | 50 | 20 | 32.4 | 13.54 | 20 | 0.7
595560 | 5634448 | 1.5 | 9 - commercial_industrial | 204.3 | -13.2 | -70.61 | Site0_1 | 595519.49 | 5634357.27 | 25 | 0 | 4 | 65 | 6.2 | 3700 | 102.1041 | 0.05 | 0.05 | 50 | 20 | 32.4 | 13.54 | 20 | 0.7
596200 | 5634231 | 1.5 | 11 - open_in_urban | 280.4 | -1.7 | -79.55 | Site1_2 | 596046.75 | 5634258.97 | 20 | 120 | 0 | 65 | 6.2 | 3700 | 156.8762 | 0 | 0 | 50 | 20 | 32.4 | 13.54 | 20 | 0.7
596198 | 5633269 | 1.5 | 1 - open | 323.9 | -6.4 | -85.81 | Site4_2 | 596048.98 | 5633472.55 | 34 | 120 | 5 | 65 | 6.2 | 3700 | 254.3537 | 0.07 | 0.07 | 50 | 20 | 32.4 | 13.54 | 20 | 0.7
596322 | 5633654 | 16.5 | 19 - high_buildings | 335.2 | -7 | -88.57 | Site3_2 | 596254.52 | 5633798.74 | 37 | 120 | 0 | 65 | 6.2 | 3700 | 161.0077 | 0 | 0 | 50 | 20 | 32.4 | 13.54 | 20 | 0.7
595779 | 5633995 | 22.5 | 19 - high_buildings | 148.9 | -7.4 | -67.77 | Site2_1 | 595836.74 | 5633899.27 | 30 | 0 | 0 | 65 | 6.2 | 3700 | 112.0464 | 0 | 0 | 50 | 20 | 32.4 | 13.54 | 20 | 0.7
595315 | 5634133 | 4.5 | 19 - high_buildings | 42.3 | -3.9 | -74.28 | Site0_3 | 595519.49 | 5634357.27 | 25 | 240 | 2 | 65 | 6.2 | 3700 | 304.1931 | 0.01 | 0.01 | 50 | 20 | 32.4 | 13.54 | 20 | 0.7
595788 | 5634318 | 1.5 | 1 - open | 278.2 | -3.5 | -79.27 | Site0_2 | 595519.49 | 5634357.27 | 25 | 120 | 0 | 65 | 6.2 | 3700 | 272.3821 | 0 | 0 | 50 | 20 | 32.4 | 13.54 | 20 | 0.7
596242 | 5634025 | 7.5 | 7 - dense_urban | 176.7 | -9.2 | -83.15 | Site3_1 | 596254.52 | 5633798.74 | 37 | 0 | 2 | 65 | 6.2 | 3700 | 228.5182 | 0.01 | 0.01 | 50 | 20 | 32.4 | 13.54 | 20 | 0.7
595626 | 5634326 | 1.5 | 11 - open_in_urban | 286.2 | -11.9 | -76.16 | Site0_2 | 595519.49 | 5634357.27 | 25 | 120 | 0 | 65 | 6.2 | 3700 | 113.4656 | 0 | 0 | 50 | 20 | 32.4 | 13.54 | 20 | 0.7
596253 | 5633378 | 1.5 | 7 - dense_urban | 295 | -7.2 | -83.13 | Site4_2 | 596048.98 | 5633472.55 | 34 | 120 | 5 | 65 | 6.2 | 3700 | 227.2006 | 0.07 | 0.07 | 50 | 20 | 32.4 | 13.54 | 20 | 0.7
595747 | 5633681 | 16.5 | 19 - high_buildings | 22.4 | -1.8 | -80.48 | Site2_3 | 595836.74 | 5633899.27 | 30 | 240 | 4 | 65 | 6.2 | 3700 | 236.3838 | 0.05 | 0.05 | 50 | 20 | 32.4 | 13.54 | 20 | 0.7
596089 | 5634182 | 19.5 | 19 - high_buildings | 331.4 | 4.2 | -64.78 | Site1_2 | 596046.75 | 5634258.97 | 20 | 120 | 0 | 65 | 6.2 | 3700 | 87.8049 | 0 | 0 | 50 | 20 | 32.4 | 13.54 | 20 | 0.7
596032 | 5633775 | 7.5 | 7 - dense_urban | 83.9 | -8.5 | -81.45 | Site3_3 | 596254.52 | 5633798.74 | 37 | 240 | 3 | 65 | 6.2 | 3700 | 225.7188 | 0.03 | 0.03 | 50 | 20 | 32.4 | 13.54 | 20 | 0.7
595647 | 5634438 | 19.5 | 9 - commercial_industrial | 237.7 | -1.7 | -73.37 | Site0_1 | 595519.49 | 5634357.27 | 25 | 0 | 4 | 65 | 6.2 | 3700 | 151.0178 | 0.05 | 0.05 | 50 | 20 | 32.4 | 13.54 | 20 | 0.7
595400 | 5634285 | 1.5 | 15 - dense_residential | 58.8 | -9.6 | -81.59 | Site0_3 | 595519.49 | 5634357.27 | 25 | 240 | 2 | 65 | 6.2 | 3700 | 141.6088 | 0.01 | 0.01 | 50 | 20 | 32.4 | 13.54 | 20 | 0.7
595516 | 5634313 | 16.5 | 9 - commercial_industrial | 3.9 | -10.9 | -64.95 | Site0_3 | 595519.49 | 5634357.27 | 25 | 240 | 2 | 65 | 6.2 | 3700 | 45.2135 | 0.01 | 0.01 | 50 | 20 | 32.4 | 13.54 | 20 | 0.7
595526 | 5634482 | 1.5 | 6 - urban | 183.2 | -10.6 | -72.94 | Site0_1 | 595519.49 | 5634357.27 | 25 | 0 | 4 | 65 | 6.2 | 3700 | 127.0913 | 0.05 | 0.05 | 50 | 20 | 32.4 | 13.54 | 20 | 0.7
595340 | 5634256 | 1.5 | 19 - high_buildings | 60.6 | -6.2 | -86.69 | Site0_3 | 595519.49 | 5634357.27 | 25 | 240 | 2 | 65 | 6.2 | 3700 | 207.4235 | 0.01 | 0.01 | 50 | 20 | 32.4 | 13.54 | 20 | 0.7
595497 | 5634350 | 13.5 | 9 - commercial_industrial | 72.3 | -26.5 | -68.6 | Site0_3 | 595519.49 | 5634357.27 | 25 | 240 | 2 | 65 | 6.2 | 3700 | 26.285 | 0.01 | 0.01 | 50 | 20 | 32.4 | 13.54 | 20 | 0.7
595510 | 5634366 | 13.5 | 9 - commercial_industrial | 135 | -42.1 | -53.04 | Site0_3 | 595519.49 | 5634357.27 | 25 | 240 | 2 | 65 | 6.2 | 3700 | 17.2778 | 0.01 | 0.01 | 50 | 20 | 32.4 | 13.54 | 20 | 0.7
596170 | 5633275 | 10.5 | 7 - dense_urban | 328.6 | -4.8 | -71.99 | Site4_2 | 596048.98 | 5633472.55 | 34 | 120 | 5 | 65 | 6.2 | 3700 | 232.8607 | 0.07 | 0.07 | 50 | 20 | 32.4 | 13.54 | 20 | 0.7
595993 | 5634361 | 94.5 | 19 - high_buildings | 152.1 | 30.3 | -65.28 | Site1_1 | 596046.75 | 5634258.97 | 20 | 0 | 1 | 65 | 6.2 | 3700 | 137.2932 | 0 | 0 | 50 | 20 | 32.4 | 13.54 | 20 | 0.7
596014 | 5633747 | 1.5 | 19 - high_buildings | 77.8 | -9.1 | -83.78 | Site3_3 | 596254.52 | 5633798.74 | 37 | 240 | 3 | 65 | 6.2 | 3700 | 248.5702 | 0.03 | 0.03 | 50 | 20 | 32.4 | 13.54 | 20 | 0.7
596330 | 5633637 | 19.5 | 19 - high_buildings | 335.2 | -5.3 | -85.67 | Site3_2 | 596254.52 | 5633798.74 | 37 | 120 | 0 | 65 | 6.2 | 3700 | 179.3413 | 0 | 0 | 50 | 20 | 32.4 | 13.54 | 20 | 0.7
596025 | 5634281 | 28.5 | 19 - high_buildings | 135 | 18.6 | -53.5 | Site1_1 | 596046.75 | 5634258.97 | 20 | 0 | 1 | 65 | 6.2 | 3700 | 32.1035 | 0 | 0 | 50 | 20 | 32.4 | 13.54 | 20 | 0.7
595435 | 5634195 | 4.5 | 7 - dense_urban | 27.4 | -6.1 | -83.87 | Site0_3 | 595519.49 | 5634357.27 | 25 | 240 | 2 | 65 | 6.2 | 3700 | 184.0934 | 0.01 | 0.01 | 50 | 20 | 32.4 | 13.54 | 20 | 0.7
595830 | 5634161 | 10.5 | 7 - dense_urban | 65.7 | -3.7 | -78.64 | Site1_3 | 596046.75 | 5634258.97 | 20 | 240 | 5 | 65 | 6.2 | 3700 | 238.0524 | 0.07 | 0.07 | 50 | 20 | 32.4 | 13.54 | 20 | 0.7
595773 | 5633918 | 16.5 | 19 - high_buildings | 106.5 | -17.9 | -67.63 | Site2_3 | 595836.74 | 5633899.27 | 30 | 240 | 4 | 65 | 6.2 | 3700 | 67.7927 | 0.05 | 0.05 | 50 | 20 | 32.4 | 13.54 | 20 | 0.7
595885 | 5633845 | 19.5 | 19 - high_buildings | 318.4 | -2 | -43.15 | Site2_2 | 595836.74 | 5633899.27 | 30 | 120 | 6 | 65 | 6.2 | 3700 | 73.3792 | 0.1 | 0.1 | 50 | 20 | 32.4 | 13.54 | 20 | 0.7
595326 | 5634237 | 13.5 | 19 - high_buildings | 58.1 | -2.6 | -79.73 | Site0_3 | 595519.49 | 5634357.27 | 25 | 240 | 2 | 65 | 6.2 | 3700 | 228.1129 | 0.01 | 0.01 | 50 | 20 | 32.4 | 13.54 | 20 | 0.7
595693 | 5634142 | 19.5 | 19 - high_buildings | 321 | -0.3 | -89.54 | Site0_2 | 595519.49 | 5634357.27 | 25 | 120 | 0 | 65 | 6.2 | 3700 | 276.545 | 0 | 0 | 50 | 20 | 32.4 | 13.54 | 20 | 0.7
595926 | 5634093 | 4.5 | 9 - commercial_industrial | 36.1 | -3.5 | -82 | Site1_3 | 596046.75 | 5634258.97 | 20 | 240 | 5 | 65 | 6.2 | 3700 | 205.8321 | 0.07 | 0.07 | 50 | 20 | 32.4 | 13.54 | 20 | 0.7
596015 | 5633592 | 1.5 | 12 - parks_in_urban | 164.1 | -14.7 | -68.39 | Site4_1 | 596048.98 | 5633472.55 | 34 | 0 | 1 | 65 | 6.2 | 3700 | 128.3713 | 0 | 0 | 50 | 20 | 32.4 | 13.54 | 20 | 0.7
595854 | 5634209 | 4.5 | 8 - block_of_buildings | 75.5 | -6.2 | -90.38 | Site1_3 | 596046.75 | 5634258.97 | 20 | 240 | 5 | 65 | 6.2 | 3700 | 199.7243 | 0.07 | 0.07 | 50 | 20 | 32.4 | 13.54 | 20 | 0.7
596064 | 5634247 | 7.5 | 19 - high_buildings | 305.2 | -19.8 | -56.73 | Site1_2 | 596046.75 | 5634258.97 | 20 | 120 | 0 | 65 | 6.2 | 3700 | 24.4355 | 0 | 0 | 50 | 20 | 32.4 | 13.54 | 20 | 0.7
596091 | 5634215 | 4.5 | 7 - dense_urban | 315 | -6.9 | -70.22 | Site1_2 | 596046.75 | 5634258.97 | 20 | 120 | 0 | 65 | 6.2 | 3700 | 64.2781 | 0 | 0 | 50 | 20 | 32.4 | 13.54 | 20 | 0.7
595629 | 5634487 | 1.5 | 9 - commercial_industrial | 220.2 | -7.2 | -98.56 | Site0_1 | 595519.49 | 5634357.27 | 25 | 0 | 4 | 65 | 6.2 | 3700 | 171.3901 | 0.05 | 0.05 | 50 | 20 | 32.4 | 13.54 | 20 | 0.7
596341 | 5633699 | 16.5 | 19 - high_buildings | 319.3 | -8.8 | -68.61 | Site3_2 | 596254.52 | 5633798.74 | 37 | 120 | 0 | 65 | 6.2 | 3700 | 133.5931 | 0 | 0 | 50 | 20 | 32.4 | 13.54 | 20 | 0.7
596030 | 5633758 | 1.5 | 11 - open_in_urban | 306.2 | -2.8 | -80.43 | Site2_2 | 595836.74 | 5633899.27 | 30 | 120 | 6 | 65 | 6.2 | 3700 | 241.0786 | 0.1 | 0.1 | 50 | 20 | 32.4 | 13.54 | 20 | 0.7
596196 | 5633637 | 7.5 | 7 - dense_urban | 20 | -9.1 | -64.77 | Site3_3 | 596254.52 | 5633798.74 | 37 | 240 | 3 | 65 | 6.2 | 3700 | 174.5127 | 0.03 | 0.03 | 50 | 20 | 32.4 | 13.54 | 20 | 0.7
595979 | 5633983 | 10.5 | 19 - high_buildings | 239.4 | -3.6 | -81.26 | Site2_2 | 595836.74 | 5633899.27 | 30 | 120 | 6 | 65 | 6.2 | 3700 | 166.2193 | 0.1 | 0.1 | 50 | 20 | 32.4 | 13.54 | 20 | 0.7
596140 | 5633403 | 1.5 | 12 - parks_in_urban | 307.6 | -14.4 | -82.25 | Site4_2 | 596048.98 | 5633472.55 | 34 | 120 | 5 | 65 | 6.2 | 3700 | 119.0718 | 0.07 | 0.07 | 50 | 20 | 32.4 | 13.54 | 20 | 0.7
595528 | 5634594 | 4.5 | 19 - high_buildings | 182.2 | -4.5 | -89.71 | Site0_1 | 595519.49 | 5634357.27 | 25 | 0 | 4 | 65 | 6.2 | 3700 | 237.7683 | 0.05 | 0.05 | 50 | 20 | 32.4 | 13.54 | 20 | 0.7
595939 | 5634062 | 1.5 | 9 - commercial_industrial | 28.7 | -3.4 | -88.18 | Site1_3 | 596046.75 | 5634258.97 | 20 | 240 | 5 | 65 | 6.2 | 3700 | 225.2765 | 0.07 | 0.07 | 50 | 20 | 32.4 | 13.54 | 20 | 0.7
596011 | 5634247 | 4.5 | 7 - dense_urban | 71.6 | -20.9 | -59.87 | Site1_3 | 596046.75 | 5634258.97 | 20 | 240 | 5 | 65 | 6.2 | 3700 | 40.7626 | 0.07 | 0.07 | 50 | 20 | 32.4 | 13.54 | 20 | 0.7
595328 | 5634239 | 1.5 | 19 - high_buildings | 58.3 | -5.7 | -84.89 | Site0_3 | 595519.49 | 5634357.27 | 25 | 240 | 2 | 65 | 6.2 | 3700 | 226.2929 | 0.01 | 0.01 | 50 | 20 | 32.4 | 13.54 | 20 | 0.7
595684 | 5634355 | 19.5 | 7 - dense_urban | 270.7 | -0.9 | -89.71 | Site0_2 | 595519.49 | 5634357.27 | 25 | 120 | 0 | 65 | 6.2 | 3700 | 164.6176 | 0 | 0 | 50 | 20 | 32.4 | 13.54 | 20 | 0.7
596134 | 5633972 | 4.5 | 7 - dense_urban | 145 | -10.9 | -84.46 | Site3_1 | 596254.52 | 5633798.74 | 37 | 0 | 2 | 65 | 6.2 | 3700 | 213.5424 | 0.01 | 0.01 | 50 | 20 | 32.4 | 13.54 | 20 | 0.7
595572 | 5634566 | 16.5 | 6 - urban | 194.2 | -1.7 | -82.29 | Site0_1 | 595519.49 | 5634357.27 | 25 | 0 | 4 | 65 | 6.2 | 3700 | 215.4014 | 0.05 | 0.05 | 50 | 20 | 32.4 | 13.54 | 20 | 0.7
595895 | 5634076 | 7.5 | 9 - commercial_industrial | 39.7 | -2.3 | -82.43 | Site1_3 | 596046.75 | 5634258.97 | 20 | 240 | 5 | 65 | 6.2 | 3700 | 238.0385 | 0.07 | 0.07 | 50 | 20 | 32.4 | 13.54 | 20 | 0.7
596221 | 5633331 | 19.5 | 7 - dense_urban | 309.5 | -2.7 | -47.37 | Site4_2 | 596048.98 | 5633472.55 | 34 | 120 | 5 | 65 | 6.2 | 3700 | 223.2432 | 0.07 | 0.07 | 50 | 20 | 32.4 | 13.54 | 20 | 0.7
596099 | 5634126 | 7.5 | 7 - dense_urban | 338.6 | -1 | -84.33 | Site1_2 | 596046.75 | 5634258.97 | 20 | 120 | 0 | 65 | 6.2 | 3700 | 143.4132 | 0 | 0 | 50 | 20 | 32.4 | 13.54 | 20 | 0.7
596135 | 5634278 | 4.5 | 7 - dense_urban | 257.8 | -4.1 | -78.67 | Site1_2 | 596046.75 | 5634258.97 | 20 | 120 | 0 | 65 | 6.2 | 3700 | 91.5994 | 0 | 0 | 50 | 20 | 32.4 | 13.54 | 20 | 0.7
595517 | 5634605 | 19.5 | 7 - dense_urban | 179.5 | -0.8 | -82.98 | Site0_1 | 595519.49 | 5634357.27 | 25 | 0 | 4 | 65 | 6.2 | 3700 | 247.8036 | 0.05 | 0.05 | 50 | 20 | 32.4 | 13.54 | 20 | 0.7
596127 | 5633298 | 1.5 | 11 - open_in_urban | 336 | -8.8 | -97.39 | Site4_2 | 596048.98 | 5633472.55 | 34 | 120 | 5 | 65 | 6.2 | 3700 | 193.9357 | 0.07 | 0.07 | 50 | 20 | 32.4 | 13.54 | 20 | 0.7
596129 | 5634163 | 1.5 | 15 - dense_residential | 319.5 | -3.9 | -72.12 | Site1_2 | 596046.75 | 5634258.97 | 20 | 120 | 0 | 65 | 6.2 | 3700 | 127.7402 | 0 | 0 | 50 | 20 | 32.4 | 13.54 | 20 | 0.7
595854 | 5634196 | 4.5 | 8 - block_of_buildings | 71.9 | -6 | -90.29 | Site1_3 | 596046.75 | 5634258.97 | 20 | 240 | 5 | 65 | 6.2 | 3700 | 203.3667 | 0.07 | 0.07 | 50 | 20 | 32.4 | 13.54 | 20 | 0.7
595532 | 5634376 | 19.5 | 9 - commercial_industrial | 214.4 | -13.4 | -54.1 | Site0_1 | 595519.49 | 5634357.27 | 25 | 0 | 4 | 65 | 6.2 | 3700 | 23.1854 | 0.05 | 0.05 | 50 | 20 | 32.4 | 13.54 | 20 | 0.7
596065 | 5634342 | 70.5 | 19 - high_buildings | 192.2 | 29.2 | -76.61 | Site1_1 | 596046.75 | 5634258.97 | 20 | 0 | 1 | 65 | 6.2 | 3700 | 98.8802 | 0 | 0 | 50 | 20 | 32.4 | 13.54 | 20 | 0.7
595622 | 5634513 | 7.5 | 9 - commercial_industrial | 213.4 | -4.7 | -76.56 | Site0_1 | 595519.49 | 5634357.27 | 25 | 0 | 4 | 65 | 6.2 | 3700 | 187.2602 | 0.05 | 0.05 | 50 | 20 | 32.4 | 13.54 | 20 | 0.7
596274 | 5633897 | 25.5 | 19 - high_buildings | 191 | -8.8 | -57.07 | Site3_1 | 596254.52 | 5633798.74 | 37 | 0 | 2 | 65 | 6.2 | 3700 | 100.8303 | 0.01 | 0.01 | 50 | 20 | 32.4 | 13.54 | 20 | 0.7
595650 | 5634486 | 10.5 | 9 - commercial_industrial | 225.4 | -3.6 | -82.49 | Site0_1 | 595519.49 | 5634357.27 | 25 | 0 | 4 | 65 | 6.2 | 3700 | 183.8873 | 0.05 | 0.05 | 50 | 20 | 32.4 | 13.54 | 20 | 0.7
596080 | 5634225 | 1.5 | 11 - open_in_urban | 315.9 | -12.5 | -71.92 | Site1_2 | 596046.75 | 5634258.97 | 20 | 120 | 0 | 65 | 6.2 | 3700 | 51.0076 | 0 | 0 | 50 | 20 | 32.4 | 13.54 | 20 | 0.7
595528 | 5634615 | 13.5 | 19 - high_buildings | 182 | -2.1 | -75.82 | Site0_1 | 595519.49 | 5634357.27 | 25 | 0 | 4 | 65 | 6.2 | 3700 | 258.1268 | 0.05 | 0.05 | 50 | 20 | 32.4 | 13.54 | 20 | 0.7
595774 | 5634272 | 10.5 | 7 - dense_urban | 288.4 | -2 | -77.62 | Site0_2 | 595519.49 | 5634357.27 | 25 | 120 | 0 | 65 | 6.2 | 3700 | 268.8058 | 0 | 0 | 50 | 20 | 32.4 | 13.54 | 20 | 0.7
596063 | 5633700 | 13.5 | 19 - high_buildings | 183.5 | -5.2 | -76.65 | Site4_1 | 596048.98 | 5633472.55 | 34 | 0 | 1 | 65 | 6.2 | 3700 | 228.8019 | 0 | 0 | 50 | 20 | 32.4 | 13.54 | 20 | 0.7
596173 | 5633576 | 16.5 | 12 - parks_in_urban | 230.3 | -5.8 | -76.53 | Site4_1 | 596048.98 | 5633472.55 | 34 | 0 | 1 | 65 | 6.2 | 3700 | 162.4473 | 0 | 0 | 50 | 20 | 32.4 | 13.54 | 20 | 0.7
596373 | 5633694 | 7.5 | 12 - parks_in_urban | 311.7 | -10.9 | -79.34 | Site3_2 | 596254.52 | 5633798.74 | 37 | 120 | 0 | 65 | 6.2 | 3700 | 160.8671 | 0 | 0 | 50 | 20 | 32.4 | 13.54 | 20 | 0.7
596315 | 5633814 | 1.5 | 11 - open_in_urban | 256 | -30.5 | -64.46 | Site3_2 | 596254.52 | 5633798.74 | 37 | 120 | 0 | 65 | 6.2 | 3700 | 71.7701 | 0 | 0 | 50 | 20 | 32.4 | 13.54 | 20 | 0.7
595688 | 5633833 | 31.5 | 19 - high_buildings | 66.1 | -1.2 | -76.5 | Site2_3 | 595836.74 | 5633899.27 | 30 | 240 | 4 | 65 | 6.2 | 3700 | 162.8421 | 0.05 | 0.05 | 50 | 20 | 32.4 | 13.54 | 20 | 0.7
595954 | 5634364 | 1.5 | 11 - open_in_urban | 138.5 | -9.5 | -90.37 | Site1_1 | 596046.75 | 5634258.97 | 20 | 0 | 1 | 65 | 6.2 | 3700 | 141.3369 | 0 | 0 | 50 | 20 | 32.4 | 13.54 | 20 | 0.7
596170 | 5633665 | 25.5 | 19 - high_buildings | 32.4 | -4.1 | -78.74 | Site3_3 | 596254.52 | 5633798.74 | 37 | 240 | 3 | 65 | 6.2 | 3700 | 158.6262 | 0.03 | 0.03 | 50 | 20 | 32.4 | 13.54 | 20 | 0.7
596082 | 5634279 | 13.5 | 19 - high_buildings | 240.3 | 0.7 | -72.63 | Site1_1 | 596046.75 | 5634258.97 | 20 | 0 | 1 | 65 | 6.2 | 3700 | 41.0611 | 0 | 0 | 50 | 20 | 32.4 | 13.54 | 20 | 0.7
596195 | 5633397 | 7.5 | 7 - dense_urban | 297.5 | -8.1 | -88.67 | Site4_2 | 596048.98 | 5633472.55 | 34 | 120 | 5 | 65 | 6.2 | 3700 | 166.529 | 0.07 | 0.07 | 50 | 20 | 32.4 | 13.54 | 20 | 0.7
595916 | 5633437 | 7.5 | 12 - parks_in_urban | 74.9 | -11.3 | -65.16 | Site4_3 | 596048.98 | 5633472.55 | 34 | 240 | 0 | 65 | 6.2 | 3700 | 140.1775 | 0 | 0 | 50 | 20 | 32.4 | 13.54 | 20 | 0.7
595601 | 5634286 | 16.5 | 7 - dense_urban | 310.9 | -4.5 | -75.13 | Site0_2 | 595519.49 | 5634357.27 | 25 | 120 | 0 | 65 | 6.2 | 3700 | 108.6073 | 0 | 0 | 50 | 20 | 32.4 | 13.54 | 20 | 0.7
596255 | 5633967 | 1.5 | 7 - dense_urban | 180 | -13.9 | -80 | Site3_1 | 596254.52 | 5633798.74 | 37 | 0 | 2 | 65 | 6.2 | 3700 | 171.9648 | 0.01 | 0.01 | 50 | 20 | 32.4 | 13.54 | 20 | 0.7
595602 | 5633822 | 1.5 | 11 - open_in_urban | 71.9 | -8.4 | -76.97 | Site2_3 | 595836.74 | 5633899.27 | 30 | 240 | 4 | 65 | 6.2 | 3700 | 248.7685 | 0.05 | 0.05 | 50 | 20 | 32.4 | 13.54 | 20 | 0.7
595459 | 5634153 | 13.5 | 7 - dense_urban | 16.4 | -2.8 | -88.95 | Site0_3 | 595519.49 | 5634357.27 | 25 | 240 | 2 | 65 | 6.2 | 3700 | 213.3484 | 0.01 | 0.01 | 50 | 20 | 32.4 | 13.54 | 20 | 0.7
596125 | 5633501 | 4.5 | 15 - dense_residential | 249.8 | -18.1 | -94.51 | Site4_1 | 596048.98 | 5633472.55 | 34 | 0 | 1 | 65 | 6.2 | 3700 | 86.3637 | 0 | 0 | 50 | 20 | 32.4 | 13.54 | 20 | 0.7
596231 | 5633279 | 1.5 | 1 - open | 316.8 | -6.1 | -75.07 | Site4_2 | 596048.98 | 5633472.55 | 34 | 120 | 5 | 65 | 6.2 | 3700 | 267.6736 | 0.07 | 0.07 | 50 | 20 | 32.4 | 13.54 | 20 | 0.7
596282 | 5634114 | 10.5 | 7 - dense_urban | 184.9 | -5.7 | -91.39 | Site3_1 | 596254.52 | 5633798.74 | 37 | 0 | 2 | 65 | 6.2 | 3700 | 317.563 | 0.01 | 0.01 | 50 | 20 | 32.4 | 13.54 | 20 | 0.7
596088 | 5633313 | 19.5 | 12 - parks_in_urban | 346.3 | -4 | -79.16 | Site4_2 | 596048.98 | 5633472.55 | 34 | 120 | 5 | 65 | 6.2 | 3700 | 164.8909 | 0.07 | 0.07 | 50 | 20 | 32.4 | 13.54 | 20 | 0.7
596225 | 5633299 | 7.5 | 7 - dense_urban | 314.7 | -5 | -82.49 | Site4_2 | 596048.98 | 5633472.55 | 34 | 120 | 5 | 65 | 6.2 | 3700 | 248.6059 | 0.07 | 0.07 | 50 | 20 | 32.4 | 13.54 | 20 | 0.7
595899 | 5633734 | 19.5 | 7 - dense_urban | 339.4 | 1.5 | -77.66 | Site2_2 | 595836.74 | 5633899.27 | 30 | 120 | 6 | 65 | 6.2 | 3700 | 176.9201 | 0.1 | 0.1 | 50 | 20 | 32.4 | 13.54 | 20 | 0.7
595438 | 5634408 | 1.5 | 7 - dense_urban | 122.2 | -13.2 | -83.77 | Site0_3 | 595519.49 | 5634357.27 | 25 | 240 | 2 | 65 | 6.2 | 3700 | 98.8251 | 0.01 | 0.01 | 50 | 20 | 32.4 | 13.54 | 20 | 0.7
596007 | 5634360 | 58.5 | 19 - high_buildings | 158.4 | 18.6 | -76.79 | Site1_1 | 596046.75 | 5634258.97 | 20 | 0 | 1 | 65 | 6.2 | 3700 | 115.1928 | 0 | 0 | 50 | 20 | 32.4 | 13.54 | 20 | 0.7
595444 | 5634276 | 10.5 | 7 - dense_urban | 42.8 | -7.5 | -79.95 | Site0_3 | 595519.49 | 5634357.27 | 25 | 240 | 2 | 65 | 6.2 | 3700 | 111.8651 | 0.01 | 0.01 | 50 | 20 | 32.4 | 13.54 | 20 | 0.7
595990 | 5634362 | 52.5 | 19 - high_buildings | 151 | 12.2 | -72.2 | Site1_1 | 596046.75 | 5634258.97 | 20 | 0 | 1 | 65 | 6.2 | 3700 | 122.0328 | 0 | 0 | 50 | 20 | 32.4 | 13.54 | 20 | 0.7
595926 | 5634117 | 4.5 | 9 - commercial_industrial | 40.4 | -4.1 | -81.01 | Site1_3 | 596046.75 | 5634258.97 | 20 | 240 | 5 | 65 | 6.2 | 3700 | 187.0195 | 0.07 | 0.07 | 50 | 20 | 32.4 | 13.54 | 20 | 0.7
596168 | 5633295 | 16.5 | 7 - dense_urban | 326.2 | -3.6 | -71.21 | Site4_2 | 596048.98 | 5633472.55 | 34 | 120 | 5 | 65 | 6.2 | 3700 | 214.4668 | 0.07 | 0.07 | 50 | 20 | 32.4 | 13.54 | 20 | 0.7
596304 | 5633815 | 1.5 | 11 - open_in_urban | 251.9 | -35.3 | -74.29 | Site3_2 | 596254.52 | 5633798.74 | 37 | 120 | 0 | 65 | 6.2 | 3700 | 63.031 | 0 | 0 | 50 | 20 | 32.4 | 13.54 | 20 | 0.7
596115 | 5634211 | 13.5 | 7 - dense_urban | 305.2 | 1 | -72.35 | Site1_2 | 596046.75 | 5634258.97 | 20 | 120 | 0 | 65 | 6.2 | 3700 | 83.6746 | 0 | 0 | 50 | 20 | 32.4 | 13.54 | 20 | 0.7
596058 | 5634322 | 97.5 | 19 - high_buildings | 207.6 | 7.2 | -56.15 | Site2_1 | 595836.74 | 5633899.27 | 30 | 0 | 0 | 65 | 6.2 | 3700 | 481.8847 | 0 | 0 | 50 | 20 | 32.4 | 13.54 | 20 | 0.7
595454 | 5634286 | 1.5 | 7 - dense_urban | 42.5 | -13.7 | -59.17 | Site0_3 | 595519.49 | 5634357.27 | 25 | 240 | 2 | 65 | 6.2 | 3700 | 99.6022 | 0.01 | 0.01 | 50 | 20 | 32.4 | 13.54 | 20 | 0.7
595526 | 5634370 | 22.5 | 9 - commercial_industrial | 208.3 | -9.6 | -49.81 | Site0_1 | 595519.49 | 5634357.27 | 25 | 0 | 4 | 65 | 6.2 | 3700 | 14.5149 | 0.05 | 0.05 | 50 | 20 | 32.4 | 13.54 | 20 | 0.7
596045 | 5634350 | 22.5 | 19 - high_buildings | 178.7 | -1.6 | -56.84 | Site1_1 | 596046.75 | 5634258.97 | 20 | 0 | 1 | 65 | 6.2 | 3700 | 91.0811 | 0 | 0 | 50 | 20 | 32.4 | 13.54 | 20 | 0.7
596139 | 5634147 | 10.5 | 7 - dense_urban | 320.6 | 0.6 | -81.46 | Site1_2 | 596046.75 | 5634258.97 | 20 | 120 | 0 | 65 | 6.2 | 3700 | 145.3877 | 0 | 0 | 50 | 20 | 32.4 | 13.54 | 20 | 0.7
595983 | 5633743 | 4.5 | 7 - dense_urban | 166.3 | -6.9 | -84.9 | Site4_1 | 596048.98 | 5633472.55 | 34 | 0 | 1 | 65 | 6.2 | 3700 | 279.9407 | 0 | 0 | 50 | 20 | 32.4 | 13.54 | 20 | 0.7
595972 | 5633410 | 10.5 | 12 - parks_in_urban | 50.7 | -12.7 | -71.89 | Site4_3 | 596048.98 | 5633472.55 | 34 | 240 | 0 | 65 | 6.2 | 3700 | 101.9347 | 0 | 0 | 50 | 20 | 32.4 | 13.54 | 20 | 0.7
596242 | 5633246 | 1.5 | 11 - open_in_urban | 319.6 | -5.3 | -88.91 | Site4_2 | 596048.98 | 5633472.55 | 34 | 120 | 5 | 65 | 6.2 | 3700 | 299.3958 | 0.07 | 0.07 | 50 | 20 | 32.4 | 13.54 | 20 | 0.7
595904 | 5633361 | 1.5 | 12 - parks_in_urban | 52.3 | -10.7 | -82.53 | Site4_3 | 596048.98 | 5633472.55 | 34 | 240 | 0 | 65 | 6.2 | 3700 | 185.7925 | 0 | 0 | 50 | 20 | 32.4 | 13.54 | 20 | 0.7
596048 | 5633799 | 22.5 | 19 - high_buildings | 90 | -5.7 | -83.85 | Site3_3 | 596254.52 | 5633798.74 | 37 | 240 | 3 | 65 | 6.2 | 3700 | 207.0286 | 0.03 | 0.03 | 50 | 20 | 32.4 | 13.54 | 20 | 0.7
596179 | 5633393 | 1.5 | 7 - dense_urban | 301.6 | -10.9 | -89.72 | Site4_2 | 596048.98 | 5633472.55 | 34 | 120 | 5 | 65 | 6.2 | 3700 | 155.8514 | 0.07 | 0.07 | 50 | 20 | 32.4 | 13.54 | 20 | 0.7
595481 | 5634292 | 7.5 | 7 - dense_urban | 30.3 | -13.1 | -60.76 | Site0_3 | 595519.49 | 5634357.27 | 25 | 240 | 2 | 65 | 6.2 | 3700 | 77.7683 | 0.01 | 0.01 | 50 | 20 | 32.4 | 13.54 | 20 | 0.7
596219 | 5633536 | 7.5 | 7 - dense_urban | 249.7 | -7.7 | -72.24 | Site4_2 | 596048.98 | 5633472.55 | 34 | 120 | 5 | 65 | 6.2 | 3700 | 183.3983 | 0.07 | 0.07 | 50 | 20 | 32.4 | 13.54 | 20 | 0.7
595441 | 5634417 | 4.5 | 7 - dense_urban | 127.6 | -11.2 | -77.04 | Site0_1 | 595519.49 | 5634357.27 | 25 | 0 | 4 | 65 | 6.2 | 3700 | 100.7403 | 0.05 | 0.05 | 50 | 20 | 32.4 | 13.54 | 20 | 0.7
595601 | 5634529 | 4.5 | 9 - commercial_industrial | 205.5 | -5.5 | -73.53 | Site0_1 | 595519.49 | 5634357.27 | 25 | 0 | 4 | 65 | 6.2 | 3700 | 191.1945 | 0.05 | 0.05 | 50 | 20 | 32.4 | 13.54 | 20 | 0.7
595773 | 5633919 | 1.5 | 19 - high_buildings | 107.4 | -29.2 | -76.12 | Site2_3 | 595836.74 | 5633899.27 | 30 | 240 | 4 | 65 | 6.2 | 3700 | 72.5556 | 0.05 | 0.05 | 50 | 20 | 32.4 | 13.54 | 20 | 0.7
595543 | 5634382 | 13.5 | 9 - commercial_industrial | 223.8 | -18.4 | -59.62 | Site0_1 | 595519.49 | 5634357.27 | 25 | 0 | 4 | 65 | 6.2 | 3700 | 36.0075 | 0.05 | 0.05 | 50 | 20 | 32.4 | 13.54 | 20 | 0.7
595875 | 5633821 | 16.5 | 7 - dense_urban | 334 | -3.6 | -78.2 | Site2_2 | 595836.74 | 5633899.27 | 30 | 120 | 6 | 65 | 6.2 | 3700 | 88.1605 | 0.1 | 0.1 | 50 | 20 | 32.4 | 13.54 | 20 | 0.7
595751 | 5634216 | 1.5 | 15 - dense_residential | 301.3 | -3.9 | -82.23 | Site0_2 | 595519.49 | 5634357.27 | 25 | 120 | 0 | 65 | 6.2 | 3700 | 272.2248 | 0 | 0 | 50 | 20 | 32.4 | 13.54 | 20 | 0.7
595744 | 5634176 | 16.5 | 7 - dense_urban | 308.8 | -0.7 | -79.52 | Site0_2 | 595519.49 | 5634357.27 | 25 | 120 | 0 | 65 | 6.2 | 3700 | 288.6794 | 0 | 0 | 50 | 20 | 32.4 | 13.54 | 20 | 0.7
596028 | 5634349 | 43.5 | 19 - high_buildings | 168.1 | 14.3 | -78.07 | Site1_1 | 596046.75 | 5634258.97 | 20 | 0 | 1 | 65 | 6.2 | 3700 | 94.9169 | 0 | 0 | 50 | 20 | 32.4 | 13.54 | 20 | 0.7
595348 | 5634120 | 16.5 | 7 - dense_urban | 35.8 | -1.7 | -93.01 | Site0_3 | 595519.49 | 5634357.27 | 25 | 240 | 2 | 65 | 6.2 | 3700 | 292.879 | 0.01 | 0.01 | 50 | 20 | 32.4 | 13.54 | 20 | 0.7
596237 | 5633758 | 4.5 | 19 - high_buildings | 23.7 | -35.1 | -81.75 | Site3_3 | 596254.52 | 5633798.74 | 37 | 240 | 3 | 65 | 6.2 | 3700 | 54.9813 | 0.03 | 0.03 | 50 | 20 | 32.4 | 13.54 | 20 | 0.7
595286 | 5634211 | 1.5 | 19 - high_buildings | 57.9 | -4.7 | -79.86 | Site0_3 | 595519.49 | 5634357.27 | 25 | 240 | 2 | 65 | 6.2 | 3700 | 276.5226 | 0.01 | 0.01 | 50 | 20 | 32.4 | 13.54 | 20 | 0.7
595788 | 5633903 | 19.5 | 19 - high_buildings | 94.7 | -15.4 | -65.27 | Site2_3 | 595836.74 | 5633899.27 | 30 | 240 | 4 | 65 | 6.2 | 3700 | 49.9975 | 0.05 | 0.05 | 50 | 20 | 32.4 | 13.54 | 20 | 0.7
596038 | 5634193 | 7.5 | 19 - high_buildings | 7.8 | -7.3 | -68.9 | Site1_3 | 596046.75 | 5634258.97 | 20 | 240 | 5 | 65 | 6.2 | 3700 | 67.7115 | 0.07 | 0.07 | 50 | 20 | 32.4 | 13.54 | 20 | 0.7
595479 | 5634361 | 4.5 | 9 - commercial_industrial | 95.7 | -27 | -70.24 | Site0_3 | 595519.49 | 5634357.27 | 25 | 240 | 2 | 65 | 6.2 | 3700 | 45.5368 | 0.01 | 0.01 | 50 | 20 | 32.4 | 13.54 | 20 | 0.7
595495 | 5634270 | 7.5 | 6 - urban | 15.4 | -10.4 | -70.9 | Site0_3 | 595519.49 | 5634357.27 | 25 | 240 | 2 | 65 | 6.2 | 3700 | 92.315 | 0.01 | 0.01 | 50 | 20 | 32.4 | 13.54 | 20 | 0.7
596153 | 5634209 | 13.5 | 7 - dense_urban | 295.3 | 1.7 | -79.03 | Site1_2 | 596046.75 | 5634258.97 | 20 | 120 | 0 | 65 | 6.2 | 3700 | 117.5938 | 0 | 0 | 50 | 20 | 32.4 | 13.54 | 20 | 0.7
596306 | 5633607 | 16.5 | 19 - high_buildings | 345.1 | -5.9 | -75.13 | Site3_2 | 596254.52 | 5633798.74 | 37 | 120 | 0 | 65 | 6.2 | 3700 | 199.5862 | 0 | 0 | 50 | 20 | 32.4 | 13.54 | 20 | 0.7
596219 | 5633617 | 13.5 | 7 - dense_urban | 11.2 | -6.6 | -71.68 | Site3_3 | 596254.52 | 5633798.74 | 37 | 240 | 3 | 65 | 6.2 | 3700 | 186.6637 | 0.03 | 0.03 | 50 | 20 | 32.4 | 13.54 | 20 | 0.7
596029 | 5633730 | 10.5 | 7 - dense_urban | 311.4 | -0.3 | -71.89 | Site2_2 | 595836.74 | 5633899.27 | 30 | 120 | 6 | 65 | 6.2 | 3700 | 256.8978 | 0.1 | 0.1 | 50 | 20 | 32.4 | 13.54 | 20 | 0.7
595894 | 5633794 | 13.5 | 19 - high_buildings | 331.5 | -2.2 | -86.79 | Site2_2 | 595836.74 | 5633899.27 | 30 | 120 | 6 | 65 | 6.2 | 3700 | 120.9658 | 0.1 | 0.1 | 50 | 20 | 32.4 | 13.54 | 20 | 0.7
595702 | 5633835 | 13.5 | 19 - high_buildings | 64.6 | -7.4 | -64.03 | Site2_3 | 595836.74 | 5633899.27 | 30 | 240 | 4 | 65 | 6.2 | 3700 | 150.1924 | 0.05 | 0.05 | 50 | 20 | 32.4 | 13.54 | 20 | 0.7
595757 | 5633992 | 1.5 | 1 - open | 139.3 | -16.6 | -83.85 | Site2_1 | 595836.74 | 5633899.27 | 30 | 0 | 0 | 65 | 6.2 | 3700 | 125.577 | 0 | 0 | 50 | 20 | 32.4 | 13.54 | 20 | 0.7
595659 | 5634237 | 19.5 | 7 - dense_urban | 152.2 | -4.9 | -90.71 | Site2_1 | 595836.74 | 5633899.27 | 30 | 0 | 0 | 65 | 6.2 | 3700 | 381.7896 | 0 | 0 | 50 | 20 | 32.4 | 13.54 | 20 | 0.7
595683 | 5634310 | 7.5 | 7 - dense_urban | 286 | -4.9 | -64.55 | Site0_2 | 595519.49 | 5634357.27 | 25 | 120 | 0 | 65 | 6.2 | 3700 | 171.103 | 0 | 0 | 50 | 20 | 32.4 | 13.54 | 20 | 0.7
595986 | 5633714 | 7.5 | 19 - high_buildings | 165.4 | -6.8 | -86.7 | Site4_1 | 596048.98 | 5633472.55 | 34 | 0 | 1 | 65 | 6.2 | 3700 | 250.9319 | 0 | 0 | 50 | 20 | 32.4 | 13.54 | 20 | 0.7
595520 | 5634334 | 7.5 | 9 - commercial_industrial | 357.5 | -37.2 | -65.1 | Site0_3 | 595519.49 | 5634357.27 | 25 | 240 | 2 | 65 | 6.2 | 3700 | 29.1205 | 0.01 | 0.01 | 50 | 20 | 32.4 | 13.54 | 20 | 0.7
595514 | 5634569 | 10.5 | 19 - high_buildings | 178.6 | -3.6 | -89.15 | Site0_1 | 595519.49 | 5634357.27 | 25 | 0 | 4 | 65 | 6.2 | 3700 | 212.2969 | 0.05 | 0.05 | 50 | 20 | 32.4 | 13.54 | 20 | 0.7
596107 | 5633390 | 1.5 | 22 - grass | 325.1 | -16.2 | -72.59 | Site4_2 | 596048.98 | 5633472.55 | 34 | 120 | 5 | 65 | 6.2 | 3700 | 106.0051 | 0.07 | 0.07 | 50 | 20 | 32.4 | 13.54 | 20 | 0.7
595701 | 5633996 | 1.5 | 19 - high_buildings | 125.5 | -14.6 | -83.32 | Site2_1 | 595836.74 | 5633899.27 | 30 | 0 | 0 | 65 | 6.2 | 3700 | 169.0985 | 0 | 0 | 50 | 20 | 32.4 | 13.54 | 20 | 0.7
596154 | 5633868 | 7.5 | 15 - dense_residential | 124.3 | -15.8 | -77.41 | Site3_1 | 596254.52 | 5633798.74 | 37 | 0 | 2 | 65 | 6.2 | 3700 | 125.5845 | 0.01 | 0.01 | 50 | 20 | 32.4 | 13.54 | 20 | 0.7
595552 | 5634534 | 4.5 | 1 - open | 190.6 | -6.2 | -71.33 | Site0_1 | 595519.49 | 5634357.27 | 25 | 0 | 4 | 65 | 6.2 | 3700 | 180.8608 | 0.05 | 0.05 | 50 | 20 | 32.4 | 13.54 | 20 | 0.7
596259 | 5633421 | 1.5 | 19 - high_buildings | 283.9 | -7.5 | -82.51 | Site4_2 | 596048.98 | 5633472.55 | 34 | 120 | 5 | 65 | 6.2 | 3700 | 218.6825 | 0.07 | 0.07 | 50 | 20 | 32.4 | 13.54 | 20 | 0.7
596069 | 5633863 | 4.5 | 7 - dense_urban | 278.8 | -2.8 | -88.35 | Site2_2 | 595836.74 | 5633899.27 | 30 | 120 | 6 | 65 | 6.2 | 3700 | 236.454 | 0.1 | 0.1 | 50 | 20 | 32.4 | 13.54 | 20 | 0.7
596179 | 5633783 | 13.5 | 19 - high_buildings | 78.1 | -17.5 | -71.41 | Site3_3 | 596254.52 | 5633798.74 | 37 | 240 | 3 | 65 | 6.2 | 3700 | 80.6428 | 0.03 | 0.03 | 50 | 20 | 32.4 | 13.54 | 20 | 0.7
596214 | 5633653 | 22.5 | 7 - dense_urban | 15.7 | -4.7 | -72.83 | Site3_3 | 596254.52 | 5633798.74 | 37 | 240 | 3 | 65 | 6.2 | 3700 | 151.9614 | 0.03 | 0.03 | 50 | 20 | 32.4 | 13.54 | 20 | 0.7
595445 | 5634368 | 1.5 | 7 - dense_urban | 98.5 | -17.4 | -68.91 | Site0_3 | 595519.49 | 5634357.27 | 25 | 240 | 2 | 65 | 6.2 | 3700 | 78.8425 | 0.01 | 0.01 | 50 | 20 | 32.4 | 13.54 | 20 | 0.7
595376 | 5634310 | 7.5 | 7 - dense_urban | 71.8 | -6.6 | -81.83 | Site0_3 | 595519.49 | 5634357.27 | 25 | 240 | 2 | 65 | 6.2 | 3700 | 152.0858 | 0.01 | 0.01 | 50 | 20 | 32.4 | 13.54 | 20 | 0.7
595841 | 5634162 | 7.5 | 7 - dense_urban | 64.8 | -4.6 | -83.52 | Site1_3 | 596046.75 | 5634258.97 | 20 | 240 | 5 | 65 | 6.2 | 3700 | 227.7992 | 0.07 | 0.07 | 50 | 20 | 32.4 | 13.54 | 20 | 0.7
595307 | 5634225 | 22.5 | 19 - high_buildings | 58.1 | -0.3 | -79.33 | Site0_3 | 595519.49 | 5634357.27 | 25 | 240 | 2 | 65 | 6.2 | 3700 | 250.307 | 0.01 | 0.01 | 50 | 20 | 32.4 | 13.54 | 20 | 0.7
595846 | 5634246 | 1.5 | 12 - parks_in_urban | 288.7 | -1.9 | -83.07 | Site0_2 | 595519.49 | 5634357.27 | 25 | 120 | 0 | 65 | 6.2 | 3700 | 345.7485 | 0 | 0 | 50 | 20 | 32.4 | 13.54 | 20 | 0.7
596317 | 5633728 | 7.5 | 7 - dense_urban | 318.9 | -16.8 | -75.63 | Site3_2 | 596254.52 | 5633798.74 | 37 | 120 | 0 | 65 | 6.2 | 3700 | 98.8845 | 0 | 0 | 50 | 20 | 32.4 | 13.54 | 20 | 0.7
595724 | 5634099 | 10.5 | 15 - dense_residential | 63.6 | -4.2 | -89.45 | Site1_3 | 596046.75 | 5634258.97 | 20 | 240 | 5 | 65 | 6.2 | 3700 | 360.3446 | 0.07 | 0.07 | 50 | 20 | 32.4 | 13.54 | 20 | 0.7
596015 | 5634247 | 7.5 | 19 - high_buildings | 69.4 | -18.6 | -54.03 | Site1_3 | 596046.75 | 5634258.97 | 20 | 240 | 5 | 65 | 6.2 | 3700 | 36.1607 | 0.07 | 0.07 | 50 | 20 | 32.4 | 13.54 | 20 | 0.7
595599 | 5633917 | 13.5 | 19 - high_buildings | 94.3 | -6.8 | -85.51 | Site2_3 | 595836.74 | 5633899.27 | 30 | 240 | 4 | 65 | 6.2 | 3700 | 238.9705 | 0.05 | 0.05 | 50 | 20 | 32.4 | 13.54 | 20 | 0.7
595297 | 5634142 | 1.5 | 19 - high_buildings | 45.9 | -4.3 | -93.82 | Site0_3 | 595519.49 | 5634357.27 | 25 | 240 | 2 | 65 | 6.2 | 3700 | 310.4758 | 0.01 | 0.01 | 50 | 20 | 32.4 | 13.54 | 20 | 0.7
595592 | 5634514 | 16.5 | 9 - commercial_industrial | 204.9 | -2.5 | -78.8 | Site0_1 | 595519.49 | 5634357.27 | 25 | 0 | 4 | 65 | 6.2 | 3700 | 172.8995 | 0.05 | 0.05 | 50 | 20 | 32.4 | 13.54 | 20 | 0.7
596085 | 5634167 | 19.5 | 19 - high_buildings | 337.6 | 4.9 | -71.6 | Site1_2 | 596046.75 | 5634258.97 | 20 | 120 | 0 | 65 | 6.2 | 3700 | 99.6082 | 0 | 0 | 50 | 20 | 32.4 | 13.54 | 20 | 0.7
595409 | 5634164 | 10.5 | 7 - dense_urban | 29.7 | -3.5 | -81.93 | Site0_3 | 595519.49 | 5634357.27 | 25 | 240 | 2 | 65 | 6.2 | 3700 | 223.0955 | 0.01 | 0.01 | 50 | 20 | 32.4 | 13.54 | 20 | 0.7
596007 | 5634355 | 4.5 | 19 - high_buildings | 157.4 | -9.6 | -90.27 | Site1_1 | 596046.75 | 5634258.97 | 20 | 0 | 1 | 65 | 6.2 | 3700 | 105.0813 | 0 | 0 | 50 | 20 | 32.4 | 13.54 | 20 | 0.7
595708 | 5634135 | 19.5 | 19 - high_buildings | 319.6 | -0.3 | -76.86 | Site0_2 | 595519.49 | 5634357.27 | 25 | 120 | 0 | 65 | 6.2 | 3700 | 291.4965 | 0 | 0 | 50 | 20 | 32.4 | 13.54 | 20 | 0.7
595298 | 5634159 | 4.5 | 19 - high_buildings | 48.1 | -3.8 | -85.46 | Site0_3 | 595519.49 | 5634357.27 | 25 | 240 | 2 | 65 | 6.2 | 3700 | 297.9749 | 0.01 | 0.01 | 50 | 20 | 32.4 | 13.54 | 20 | 0.7
596100 | 5633473 | 4.5 | 12 - parks_in_urban | 270 | -27.5 | -76.56 | Site4_2 | 596048.98 | 5633472.55 | 34 | 120 | 5 | 65 | 6.2 | 3700 | 58.9363 | 0.07 | 0.07 | 50 | 20 | 32.4 | 13.54 | 20 | 0.7
595720 | 5633711 | 25.5 | 19 - high_buildings | 31.9 | -0.4 | -73.42 | Site2_3 | 595836.74 | 5633899.27 | 30 | 240 | 4 | 65 | 6.2 | 3700 | 221.5718 | 0.05 | 0.05 | 50 | 20 | 32.4 | 13.54 | 20 | 0.7
596120 | 5634193 | 10.5 | 7 - dense_urban | 312.1 | -0.3 | -83.53 | Site1_2 | 596046.75 | 5634258.97 | 20 | 120 | 0 | 65 | 6.2 | 3700 | 99.0346 | 0 | 0 | 50 | 20 | 32.4 | 13.54 | 20 | 0.7
596182 | 5633452 | 1.5 | 11 - open_in_urban | 279 | -12.4 | -74.3 | Site4_2 | 596048.98 | 5633472.55 | 34 | 120 | 5 | 65 | 6.2 | 3700 | 138.4661 | 0.07 | 0.07 | 50 | 20 | 32.4 | 13.54 | 20 | 0.7
596320 | 5633651 | 4.5 | 19 - high_buildings | 336.3 | -10.7 | -87.81 | Site3_2 | 596254.52 | 5633798.74 | 37 | 120 | 0 | 65 | 6.2 | 3700 | 164.8362 | 0 | 0 | 50 | 20 | 32.4 | 13.54 | 20 | 0.7
595537 | 5634494 | 4.5 | 6 - urban | 187.5 | -8 | -78.31 | Site0_1 | 595519.49 | 5634357.27 | 25 | 0 | 4 | 65 | 6.2 | 3700 | 139.3626 | 0.05 | 0.05 | 50 | 20 | 32.4 | 13.54 | 20 | 0.7
595392 | 5634333 | 10.5 | 7 - dense_urban | 79.3 | -6.4 | -66.65 | Site0_3 | 595519.49 | 5634357.27 | 25 | 240 | 2 | 65 | 6.2 | 3700 | 130.5871 | 0.01 | 0.01 | 50 | 20 | 32.4 | 13.54 | 20 | 0.7
595908 | 5634121 | 1.5 | 9 - commercial_industrial | 45.2 | -4.8 | -75.94 | Site1_3 | 596046.75 | 5634258.97 | 20 | 240 | 5 | 65 | 6.2 | 3700 | 196.544 | 0.07 | 0.07 | 50 | 20 | 32.4 | 13.54 | 20 | 0.7
595786 | 5633892 | 25.5 | 19 - high_buildings | 82.2 | -9.4 | -47.71 | Site2_3 | 595836.74 | 5633899.27 | 30 | 240 | 4 | 65 | 6.2 | 3700 | 51.4553 | 0.05 | 0.05 | 50 | 20 | 32.4 | 13.54 | 20 | 0.7
595902 | 5633415 | 4.5 | 12 - parks_in_urban | 68.5 | -10.9 | -86.31 | Site4_3 | 596048.98 | 5633472.55 | 34 | 240 | 0 | 65 | 6.2 | 3700 | 160.5782 | 0 | 0 | 50 | 20 | 32.4 | 13.54 | 20 | 0.7
596025 | 5633710 | 25.5 | 19 - high_buildings | 68.8 | -3.1 | -79.51 | Site3_3 | 596254.52 | 5633798.74 | 37 | 240 | 3 | 65 | 6.2 | 3700 | 246.3462 | 0.03 | 0.03 | 50 | 20 | 32.4 | 13.54 | 20 | 0.7
596082 | 5633479 | 4.5 | 12 - parks_in_urban | 259.7 | -38.3 | -68.22 | Site4_2 | 596048.98 | 5633472.55 | 34 | 120 | 5 | 65 | 6.2 | 3700 | 44.7456 | 0.07 | 0.07 | 50 | 20 | 32.4 | 13.54 | 20 | 0.7
595520 | 5634641 | 1.5 | 11 - open_in_urban | 180.2 | -4.3 | -82.81 | Site0_1 | 595519.49 | 5634357.27 | 25 | 0 | 4 | 65 | 6.2 | 3700 | 284.702 | 0.05 | 0.05 | 50 | 20 | 32.4 | 13.54 | 20 | 0.7
596220 | 5633512 | 13.5 | 7 - dense_urban | 7 | -4.3 | -87.33 | Site3_3 | 596254.52 | 5633798.74 | 37 | 240 | 3 | 65 | 6.2 | 3700 | 289.7649 | 0.03 | 0.03 | 50 | 20 | 32.4 | 13.54 | 20 | 0.7
596130 | 5633249 | 7.5 | 6 - urban | 340.1 | -5.6 | -78.54 | Site4_2 | 596048.98 | 5633472.55 | 34 | 120 | 5 | 65 | 6.2 | 3700 | 239.2511 | 0.07 | 0.07 | 50 | 20 | 32.4 | 13.54 | 20 | 0.7
595582 | 5634399 | 1.5 | 9 - commercial_industrial | 236.3 | -17.9 | -78.02 | Site0_1 | 595519.49 | 5634357.27 | 25 | 0 | 4 | 65 | 6.2 | 3700 | 78.7473 | 0.05 | 0.05 | 50 | 20 | 32.4 | 13.54 | 20 | 0.7
596283 | 5633780 | 7.5 | 7 - dense_urban | 304.2 | -41.1 | -64.66 | Site3_2 | 596254.52 | 5633798.74 | 37 | 120 | 0 | 65 | 6.2 | 3700 | 45.0838 | 0 | 0 | 50 | 20 | 32.4 | 13.54 | 20 | 0.7
595308 | 5634142 | 22.5 | 19 - high_buildings | 44.5 | -0.5 | -83.26 | Site0_3 | 595519.49 | 5634357.27 | 25 | 240 | 2 | 65 | 6.2 | 3700 | 301.7871 | 0.01 | 0.01 | 50 | 20 | 32.4 | 13.54 | 20 | 0.7
595912 | 5633327 | 4.5 | 12 - parks_in_urban | 43.2 | -8.9 | -95.86 | Site4_3 | 596048.98 | 5633472.55 | 34 | 240 | 0 | 65 | 6.2 | 3700 | 202.0361 | 0 | 0 | 50 | 20 | 32.4 | 13.54 | 20 | 0.7
595331 | 5634263 | 7.5 | 19 - high_buildings | 63.4 | -4.5 | -79.88 | Site0_3 | 595519.49 | 5634357.27 | 25 | 240 | 2 | 65 | 6.2 | 3700 | 211.4747 | 0.01 | 0.01 | 50 | 20 | 32.4 | 13.54 | 20 | 0.7
595758 | 5633927 | 25.5 | 19 - high_buildings | 109.5 | -9.8 | -66.68 | Site2_3 | 595836.74 | 5633899.27 | 30 | 240 | 4 | 65 | 6.2 | 3700 | 83.6014 | 0.05 | 0.05 | 50 | 20 | 32.4 | 13.54 | 20 | 0.7
596261 | 5633431 | 7.5 | 19 - high_buildings | 281.2 | -5.9 | -73.97 | Site4_2 | 596048.98 | 5633472.55 | 34 | 120 | 5 | 65 | 6.2 | 3700 | 217.6721 | 0.07 | 0.07 | 50 | 20 | 32.4 | 13.54 | 20 | 0.7
596018 | 5634359 | 4.5 | 19 - high_buildings | 163.8 | -7.4 | -83.9 | Site1_1 | 596046.75 | 5634258.97 | 20 | 0 | 1 | 65 | 6.2 | 3700 | 105.2274 | 0 | 0 | 50 | 20 | 32.4 | 13.54 | 20 | 0.7
595629 | 5634565 | 16.5 | 8 - block_of_buildings | 207.9 | -1.1 | -87.14 | Site0_1 | 595519.49 | 5634357.27 | 25 | 0 | 4 | 65 | 6.2 | 3700 | 234.9818 | 0.05 | 0.05 | 50 | 20 | 32.4 | 13.54 | 20 | 0.7
595948 | 5634219 | 1.5 | 1 - open | 68 | -8.8 | -75.1 | Site1_3 | 596046.75 | 5634258.97 | 20 | 240 | 5 | 65 | 6.2 | 3700 | 108.1268 | 0.07 | 0.07 | 50 | 20 | 32.4 | 13.54 | 20 | 0.7
596056 | 5634171 | 1.5 | 1 - open | 354.2 | -6.1 | -72.61 | Site1_2 | 596046.75 | 5634258.97 | 20 | 120 | 0 | 65 | 6.2 | 3700 | 90.3689 | 0 | 0 | 50 | 20 | 32.4 | 13.54 | 20 | 0.7
595369 | 5634248 | 13.5 | 19 - high_buildings | 54 | -3.5 | -72.41 | Site0_3 | 595519.49 | 5634357.27 | 25 | 240 | 2 | 65 | 6.2 | 3700 | 186.3315 | 0.01 | 0.01 | 50 | 20 | 32.4 | 13.54 | 20 | 0.7
595465 | 5634374 | 1.5 | 7 - dense_urban | 107.5 | -22.5 | -79.78 | Site0_3 | 595519.49 | 5634357.27 | 25 | 240 | 2 | 65 | 6.2 | 3700 | 61.6547 | 0.01 | 0.01 | 50 | 20 | 32.4 | 13.54 | 20 | 0.7
596348 | 5633675 | 1.5 | 1 - open | 323.1 | -13.6 | -66.4 | Site3_2 | 596254.52 | 5633798.74 | 37 | 120 | 0 | 65 | 6.2 | 3700 | 159.0923 | 0 | 0 | 50 | 20 | 32.4 | 13.54 | 20 | 0.7
595636 | 5633856 | 16.5 | 19 - high_buildings | 77.9 | -6 | -77.64 | Site2_3 | 595836.74 | 5633899.27 | 30 | 240 | 4 | 65 | 6.2 | 3700 | 205.7938 | 0.05 | 0.05 | 50 | 20 | 32.4 | 13.54 | 20 | 0.7
596041 | 5634211 | 13.5 | 19 - high_buildings | 7.1 | -4.1 | -74.13 | Site1_2 | 596046.75 | 5634258.97 | 20 | 120 | 0 | 65 | 6.2 | 3700 | 48.7487 | 0 | 0 | 50 | 20 | 32.4 | 13.54 | 20 | 0.7
596026 | 5634299 | 16.5 | 19 - high_buildings | 152.3 | -1.9 | -48.29 | Site1_1 | 596046.75 | 5634258.97 | 20 | 0 | 1 | 65 | 6.2 | 3700 | 45.224 | 0 | 0 | 50 | 20 | 32.4 | 13.54 | 20 | 0.7
595980 | 5634275 | 1.5 | 1 - open | 103.4 | -13.5 | -82.21 | Site1_3 | 596046.75 | 5634258.97 | 20 | 240 | 5 | 65 | 6.2 | 3700 | 71.0969 | 0.07 | 0.07 | 50 | 20 | 32.4 | 13.54 | 20 | 0.7
596103 | 5633650 | 16.5 | 7 - dense_urban | 197 | -5.4 | -83.49 | Site4_1 | 596048.98 | 5633472.55 | 34 | 0 | 1 | 65 | 6.2 | 3700 | 186.314 | 0 | 0 | 50 | 20 | 32.4 | 13.54 | 20 | 0.7
595979 | 5633546 | 1.5 | 12 - parks_in_urban | 136.2 | -17.8 | -83.03 | Site4_1 | 596048.98 | 5633472.55 | 34 | 0 | 1 | 65 | 6.2 | 3700 | 106.5286 | 0 | 0 | 50 | 20 | 32.4 | 13.54 | 20 | 0.7
596163 | 5633515 | 1.5 | 12 - parks_in_urban | 249.8 | -13.6 | -73.67 | Site4_2 | 596048.98 | 5633472.55 | 34 | 120 | 5 | 65 | 6.2 | 3700 | 125.9318 | 0.07 | 0.07 | 50 | 20 | 32.4 | 13.54 | 20 | 0.7
596109 | 5634164 | 25.5 | 19 - high_buildings | 326.9 | 7.3 | -74.48 | Site1_2 | 596046.75 | 5634258.97 | 20 | 120 | 0 | 65 | 6.2 | 3700 | 113.6865 | 0 | 0 | 50 | 20 | 32.4 | 13.54 | 20 | 0.7
595971 | 5634066 | 1.5 | 1 - open | 21.5 | -2.6 | -91.33 | Site1_3 | 596046.75 | 5634258.97 | 20 | 240 | 5 | 65 | 6.2 | 3700 | 208.1291 | 0.07 | 0.07 | 50 | 20 | 32.4 | 13.54 | 20 | 0.7
596294 | 5633680 | 19.5 | 12 - parks_in_urban | 341.9 | -7.1 | -66.37 | Site3_2 | 596254.52 | 5633798.74 | 37 | 120 | 0 | 65 | 6.2 | 3700 | 126.3492 | 0 | 0 | 50 | 20 | 32.4 | 13.54 | 20 | 0.7
595988 | 5633756 | 19.5 | 7 - dense_urban | 313.4 | 1.5 | -84.31 | Site2_2 | 595836.74 | 5633899.27 | 30 | 120 | 6 | 65 | 6.2 | 3700 | 208.6052 | 0.1 | 0.1 | 50 | 20 | 32.4 | 13.54 | 20 | 0.7
596331 | 5633670 | 1.5 | 7 - dense_urban | 329.5 | -13.3 | -81.13 | Site3_2 | 596254.52 | 5633798.74 | 37 | 120 | 0 | 65 | 6.2 | 3700 | 153.8942 | 0 | 0 | 50 | 20 | 32.4 | 13.54 | 20 | 0.7
596117 | 5633516 | 7.5 | 7 - dense_urban | 237.7 | -16.3 | -74.71 | Site4_2 | 596048.98 | 5633472.55 | 34 | 120 | 5 | 65 | 6.2 | 3700 | 84.9522 | 0.07 | 0.07 | 50 | 20 | 32.4 | 13.54 | 20 | 0.7
595504 | 5634387 | 1.5 | 9 - commercial_industrial | 153.4 | -35 | -69.9 | Site0_1 | 595519.49 | 5634357.27 | 25 | 0 | 4 | 65 | 6.2 | 3700 | 40.9397 | 0.05 | 0.05 | 50 | 20 | 32.4 | 13.54 | 20 | 0.7
595553 | 5634225 | 4.5 | 7 - dense_urban | 345.6 | -8.6 | -78.48 | Site0_2 | 595519.49 | 5634357.27 | 25 | 120 | 0 | 65 | 6.2 | 3700 | 137.9802 | 0 | 0 | 50 | 20 | 32.4 | 13.54 | 20 | 0.7
595970 | 5633966 | 25.5 | 19 - high_buildings | 243.3 | 1.7 | -68.78 | Site2_2 | 595836.74 | 5633899.27 | 30 | 120 | 6 | 65 | 6.2 | 3700 | 149.1019 | 0.1 | 0.1 | 50 | 20 | 32.4 | 13.54 | 20 | 0.7
595541 | 5634331 | 19.5 | 9 - commercial_industrial | 319.8 | -9.2 | -44.35 | Site0_2 | 595519.49 | 5634357.27 | 25 | 120 | 0 | 65 | 6.2 | 3700 | 34.3954 | 0 | 0 | 50 | 20 | 32.4 | 13.54 | 20 | 0.7
595920 | 5633279 | 16.5 | 12 - parks_in_urban | 33.6 | -5.8 | -83.35 | Site4_3 | 596048.98 | 5633472.55 | 34 | 240 | 0 | 65 | 6.2 | 3700 | 233.246 | 0 | 0 | 50 | 20 | 32.4 | 13.54 | 20 | 0.7
596053 | 5633679 | 16.5 | 7 - dense_urban | 181.1 | -5.1 | -83.6 | Site4_1 | 596048.98 | 5633472.55 | 34 | 0 | 1 | 65 | 6.2 | 3700 | 207.2294 | 0 | 0 | 50 | 20 | 32.4 | 13.54 | 20 | 0.7
596149 | 5633678 | 10.5 | 7 - dense_urban | 41.2 | -9.4 | -81.98 | Site3_3 | 596254.52 | 5633798.74 | 37 | 240 | 3 | 65 | 6.2 | 3700 | 162.5265 | 0.03 | 0.03 | 50 | 20 | 32.4 | 13.54 | 20 | 0.7
595912 | 5634053 | 1.5 | 9 - commercial_industrial | 33.2 | -3.4 | -77.08 | Site1_3 | 596046.75 | 5634258.97 | 20 | 240 | 5 | 65 | 6.2 | 3700 | 246.8268 | 0.07 | 0.07 | 50 | 20 | 32.4 | 13.54 | 20 | 0.7
596150 | 5633307 | 13.5 | 7 - dense_urban | 328.7 | -5.1 | -75.57 | Site4_2 | 596048.98 | 5633472.55 | 34 | 120 | 5 | 65 | 6.2 | 3700 | 195.0182 | 0.07 | 0.07 | 50 | 20 | 32.4 | 13.54 | 20 | 0.7
595913 | 5633764 | 7.5 | 7 - dense_urban | 330.6 | -3.1 | -83.55 | Site2_2 | 595836.74 | 5633899.27 | 30 | 120 | 6 | 65 | 6.2 | 3700 | 156.907 | 0.1 | 0.1 | 50 | 20 | 32.4 | 13.54 | 20 | 0.7
595867 | 5634209 | 1.5 | 1 - open | 293 | -1 | -83.37 | Site0_2 | 595519.49 | 5634357.27 | 25 | 120 | 0 | 65 | 6.2 | 3700 | 378.5491 | 0 | 0 | 50 | 20 | 32.4 | 13.54 | 20 | 0.7
595945 | 5633820 | 19.5 | 19 - high_buildings | 306.2 | 1.1 | -80.79 | Site2_2 | 595836.74 | 5633899.27 | 30 | 120 | 6 | 65 | 6.2 | 3700 | 134.589 | 0.1 | 0.1 | 50 | 20 | 32.4 | 13.54 | 20 | 0.7
596051 | 5634356 | 85.5 | 19 - high_buildings | 205.1 | 5.4 | -63.1 | Site2_1 | 595836.74 | 5633899.27 | 30 | 0 | 0 | 65 | 6.2 | 3700 | 507.5331 | 0 | 0 | 50 | 20 | 32.4 | 13.54 | 20 | 0.7
596241 | 5633940 | 1.5 | 7 - dense_urban | 174.3 | -16.3 | -81.88 | Site3_1 | 596254.52 | 5633798.74 | 37 | 0 | 2 | 65 | 6.2 | 3700 | 146.2786 | 0.01 | 0.01 | 50 | 20 | 32.4 | 13.54 | 20 | 0.7
596003 | 5633551 | 4.5 | 12 - parks_in_urban | 149.5 | -18 | -88.08 | Site4_1 | 596048.98 | 5633472.55 | 34 | 0 | 1 | 65 | 6.2 | 3700 | 95.5971 | 0 | 0 | 50 | 20 | 32.4 | 13.54 | 20 | 0.7
595568 | 5634584 | 28.5 | 8 - block_of_buildings | 192.2 | 1.4 | -74.01 | Site0_1 | 595519.49 | 5634357.27 | 25 | 0 | 4 | 65 | 6.2 | 3700 | 231.8878 | 0.05 | 0.05 | 50 | 20 | 32.4 | 13.54 | 20 | 0.7
595941 | 5633929 | 1.5 | 19 - high_buildings | 253.9 | -10.7 | -92.91 | Site2_2 | 595836.74 | 5633899.27 | 30 | 120 | 6 | 65 | 6.2 | 3700 | 112.0994 | 0.1 | 0.1 | 50 | 20 | 32.4 | 13.54 | 20 | 0.7
595453 | 5634140 | 13.5 | 7 - dense_urban | 16.9 | -2.9 | -86.98 | Site0_3 | 595519.49 | 5634357.27 | 25 | 240 | 2 | 65 | 6.2 | 3700 | 227.507 | 0.01 | 0.01 | 50 | 20 | 32.4 | 13.54 | 20 | 0.7
595650 | 5634241 | 16.5 | 7 - dense_urban | 311.5 | -2.5 | -72 | Site0_2 | 595519.49 | 5634357.27 | 25 | 120 | 0 | 65 | 6.2 | 3700 | 174.9966 | 0 | 0 | 50 | 20 | 32.4 | 13.54 | 20 | 0.7
595675 | 5633875 | 16.5 | 19 - high_buildings | 81.6 | -7.5 | -83.58 | Site2_3 | 595836.74 | 5633899.27 | 30 | 240 | 4 | 65 | 6.2 | 3700 | 164.107 | 0.05 | 0.05 | 50 | 20 | 32.4 | 13.54 | 20 | 0.7
595632 | 5634372 | 16.5 | 19 - high_buildings | 262.4 | -4.3 | -76.06 | Site0_2 | 595519.49 | 5634357.27 | 25 | 120 | 0 | 65 | 6.2 | 3700 | 113.7881 | 0 | 0 | 50 | 20 | 32.4 | 13.54 | 20 | 0.7
596158 | 5633284 | 4.5 | 7 - dense_urban | 330 | -6.9 | -78.25 | Site4_2 | 596048.98 | 5633472.55 | 34 | 120 | 5 | 65 | 6.2 | 3700 | 219.7879 | 0.07 | 0.07 | 50 | 20 | 32.4 | 13.54 | 20 | 0.7
595463 | 5634588 | 22.5 | 7 - dense_urban | 166.4 | -0.6 | -72.68 | Site0_1 | 595519.49 | 5634357.27 | 25 | 0 | 4 | 65 | 6.2 | 3700 | 237.5578 | 0.05 | 0.05 | 50 | 20 | 32.4 | 13.54 | 20 | 0.7
596077 | 5634311 | 25.5 | 19 - high_buildings | 210 | 7.1 | -69.01 | Site1_1 | 596046.75 | 5634258.97 | 20 | 0 | 1 | 65 | 6.2 | 3700 | 60.4354 | 0 | 0 | 50 | 20 | 32.4 | 13.54 | 20 | 0.7
595398 | 5634270 | 10.5 | 7 - dense_urban | 54.3 | -5.6 | -72.62 | Site0_3 | 595519.49 | 5634357.27 | 25 | 240 | 2 | 65 | 6.2 | 3700 | 150.2868 | 0.01 | 0.01 | 50 | 20 | 32.4 | 13.54 | 20 | 0.7
595947 | 5633399 | 13.5 | 12 - parks_in_urban | 54 | -9.2 | -88.15 | Site4_3 | 596048.98 | 5633472.55 | 34 | 240 | 0 | 65 | 6.2 | 3700 | 127.3961 | 0 | 0 | 50 | 20 | 32.4 | 13.54 | 20 | 0.7
595712 | 5633891 | 16.5 | 19 - high_buildings | 86.3 | -10.6 | -81.36 | Site2_3 | 595836.74 | 5633899.27 | 30 | 240 | 4 | 65 | 6.2 | 3700 | 125.7406 | 0.05 | 0.05 | 50 | 20 | 32.4 | 13.54 | 20 | 0.7
595583 | 5634536 | 10.5 | 9 - commercial_industrial | 199.7 | -4.1 | -74.64 | Site0_1 | 595519.49 | 5634357.27 | 25 | 0 | 4 | 65 | 6.2 | 3700 | 190.2319 | 0.05 | 0.05 | 50 | 20 | 32.4 | 13.54 | 20 | 0.7
596263 | 5633415 | 10.5 | 19 - high_buildings | 285.2 | -5 | -89.18 | Site4_2 | 596048.98 | 5633472.55 | 34 | 120 | 5 | 65 | 6.2 | 3700 | 222.865 | 0.07 | 0.07 | 50 | 20 | 32.4 | 13.54 | 20 | 0.7
596038 | 5633822 | 4.5 | 7 - dense_urban | 291 | -3.1 | -83.76 | Site2_2 | 595836.74 | 5633899.27 | 30 | 120 | 6 | 65 | 6.2 | 3700 | 217.0864 | 0.1 | 0.1 | 50 | 20 | 32.4 | 13.54 | 20 | 0.7
596086 | 5633496 | 4.5 | 15 - dense_residential | 238.1 | -31.3 | -72.14 | Site4_1 | 596048.98 | 5633472.55 | 34 | 0 | 1 | 65 | 6.2 | 3700 | 52.8264 | 0 | 0 | 50 | 20 | 32.4 | 13.54 | 20 | 0.7
596164 | 5634159 | 4.5 | 7 - dense_urban | 310.5 | -2 | -87.66 | Site1_2 | 596046.75 | 5634258.97 | 20 | 120 | 0 | 65 | 6.2 | 3700 | 154.8606 | 0 | 0 | 50 | 20 | 32.4 | 13.54 | 20 | 0.7
596028 | 5633495 | 1.5 | 12 - parks_in_urban | 136.3 | -46.9 | -72.73 | Site4_1 | 596048.98 | 5633472.55 | 34 | 0 | 1 | 65 | 6.2 | 3700 | 44.726 | 0 | 0 | 50 | 20 | 32.4 | 13.54 | 20 | 0.7
595579 | 5634599 | 1.5 | 8 - block_of_buildings | 193.9 | -4.9 | -93.49 | Site0_1 | 595519.49 | 5634357.27 | 25 | 0 | 4 | 65 | 6.2 | 3700 | 250.0542 | 0.05 | 0.05 | 50 | 20 | 32.4 | 13.54 | 20 | 0.7
596164 | 5634066 | 1.5 | 7 - dense_urban | 294.3 | 1 | -92.23 | Site0_2 | 595519.49 | 5634357.27 | 25 | 120 | 0 | 65 | 6.2 | 3700 | 707.6607 | 0 | 0 | 50 | 20 | 32.4 | 13.54 | 20 | 0.7
596181 | 5634199 | 4.5 | 15 - dense_residential | 294.1 | -0.6 | -79.52 | Site1_2 | 596046.75 | 5634258.97 | 20 | 120 | 0 | 65 | 6.2 | 3700 | 147.8503 | 0 | 0 | 50 | 20 | 32.4 | 13.54 | 20 | 0.7
596076 | 5633486 | 7.5 | 12 - parks_in_urban | 244.3 | -38.1 | -68.06 | Site4_2 | 596048.98 | 5633472.55 | 34 | 120 | 5 | 65 | 6.2 | 3700 | 40.1651 | 0.07 | 0.07 | 50 | 20 | 32.4 | 13.54 | 20 | 0.7
596050 | 5634354 | 10.5 | 19 - high_buildings | 181.8 | -9.8 | -73.34 | Site1_1 | 596046.75 | 5634258.97 | 20 | 0 | 1 | 65 | 6.2 | 3700 | 95.559 | 0 | 0 | 50 | 20 | 32.4 | 13.54 | 20 | 0.7
596287 | 5633760 | 10.5 | 7 - dense_urban | 320.6 | -26.8 | -75.31 | Site3_2 | 596254.52 | 5633798.74 | 37 | 120 | 0 | 65 | 6.2 | 3700 | 57.0788 | 0 | 0 | 50 | 20 | 32.4 | 13.54 | 20 | 0.7
596047 | 5633936 | 10.5 | 7 - dense_urban | 260 | -2 | -91.44 | Site2_2 | 595836.74 | 5633899.27 | 30 | 120 | 6 | 65 | 6.2 | 3700 | 214.3329 | 0.1 | 0.1 | 50 | 20 | 32.4 | 13.54 | 20 | 0.7
595971 | 5633737 | 7.5 | 7 - dense_urban | 320.4 | -1.5 | -76.54 | Site2_2 | 595836.74 | 5633899.27 | 30 | 120 | 6 | 65 | 6.2 | 3700 | 211.8102 | 0.1 | 0.1 | 50 | 20 | 32.4 | 13.54 | 20 | 0.7
596289 | 5633970 | 7.5 | 7 - dense_urban | 191.2 | -11.5 | -84.72 | Site3_1 | 596254.52 | 5633798.74 | 37 | 0 | 2 | 65 | 6.2 | 3700 | 177.1697 | 0.01 | 0.01 | 50 | 20 | 32.4 | 13.54 | 20 | 0.7
596241 | 5633262 | 1.5 | 11 - open_in_urban | 317.7 | -5.5 | -82.59 | Site4_2 | 596048.98 | 5633472.55 | 34 | 120 | 5 | 65 | 6.2 | 3700 | 286.8087 | 0.07 | 0.07 | 50 | 20 | 32.4 | 13.54 | 20 | 0.7
595591 | 5634416 | 10.5 | 9 - commercial_industrial | 230.7 | -8.9 | -71.37 | Site0_1 | 595519.49 | 5634357.27 | 25 | 0 | 4 | 65 | 6.2 | 3700 | 93.6651 | 0.05 | 0.05 | 50 | 20 | 32.4 | 13.54 | 20 | 0.7
595579 | 5634207 | 1.5 | 7 - dense_urban | 338.2 | -8.3 | -81.69 | Site0_2 | 595519.49 | 5634357.27 | 25 | 120 | 0 | 65 | 6.2 | 3700 | 163.3241 | 0 | 0 | 50 | 20 | 32.4 | 13.54 | 20 | 0.7
596136 | 5633503 | 4.5 | 15 - dense_residential | 251 | -16.1 | -67.1 | Site4_2 | 596048.98 | 5633472.55 | 34 | 120 | 5 | 65 | 6.2 | 3700 | 96.7984 | 0.07 | 0.07 | 50 | 20 | 32.4 | 13.54 | 20 | 0.7
596047 | 5634210 | 7.5 | 19 - high_buildings | 0 | -8.7 | -70.67 | Site1_2 | 596046.75 | 5634258.97 | 20 | 120 | 0 | 65 | 6.2 | 3700 | 50.5408 | 0 | 0 | 50 | 20 | 32.4 | 13.54 | 20 | 0.7
596132 | 5634307 | 10.5 | 19 - high_buildings | 240.5 | -0.9 | -72.35 | Site1_2 | 596046.75 | 5634258.97 | 20 | 120 | 0 | 65 | 6.2 | 3700 | 98.3092 | 0 | 0 | 50 | 20 | 32.4 | 13.54 | 20 | 0.7
595962 | 5634413 | 1.5 | 11 - open_in_urban | 151.1 | -9.2 | -91.19 | Site1_1 | 596046.75 | 5634258.97 | 20 | 0 | 1 | 65 | 6.2 | 3700 | 176.7768 | 0 | 0 | 50 | 20 | 32.4 | 13.54 | 20 | 0.7
596083 | 5633276 | 1.5 | 12 - parks_in_urban | 338.5 | -0.5 | -95.93 | Site2_2 | 595836.74 | 5633899.27 | 30 | 120 | 6 | 65 | 6.2 | 3700 | 670.7621 | 0.1 | 0.1 | 50 | 20 | 32.4 | 13.54 | 20 | 0.7
596143 | 5633732 | 10.5 | 19 - high_buildings | 59.1 | -11.5 | -80.08 | Site3_3 | 596254.52 | 5633798.74 | 37 | 240 | 3 | 65 | 6.2 | 3700 | 132.6393 | 0.03 | 0.03 | 50 | 20 | 32.4 | 13.54 | 20 | 0.7
595366 | 5634132 | 10.5 | 7 - dense_urban | 34.2 | -3.1 | -88.01 | Site0_3 | 595519.49 | 5634357.27 | 25 | 240 | 2 | 65 | 6.2 | 3700 | 272.9762 | 0.01 | 0.01 | 50 | 20 | 32.4 | 13.54 | 20 | 0.7
595962 | 5633288 | 10.5 | 12 - parks_in_urban | 25.2 | -6.6 | -78.8 | Site4_3 | 596048.98 | 5633472.55 | 34 | 240 | 0 | 65 | 6.2 | 3700 | 205.3691 | 0 | 0 | 50 | 20 | 32.4 | 13.54 | 20 | 0.7
595594 | 5633870 | 13.5 | 7 - dense_urban | 83.2 | -5.9 | -88.28 | Site2_3 | 595836.74 | 5633899.27 | 30 | 240 | 4 | 65 | 6.2 | 3700 | 245.0545 | 0.05 | 0.05 | 50 | 20 | 32.4 | 13.54 | 20 | 0.7
595993 | 5634343 | 13.5 | 19 - high_buildings | 147.3 | -7.7 | -82.46 | Site1_1 | 596046.75 | 5634258.97 | 20 | 0 | 1 | 65 | 6.2 | 3700 | 99.9618 | 0 | 0 | 50 | 20 | 32.4 | 13.54 | 20 | 0.7
596058 | 5633806 | 22.5 | 19 - high_buildings | 92 | -5.9 | -70.46 | Site3_3 | 596254.52 | 5633798.74 | 37 | 240 | 3 | 65 | 6.2 | 3700 | 197.1879 | 0.03 | 0.03 | 50 | 20 | 32.4 | 13.54 | 20 | 0.7
596346 | 5633724 | 7.5 | 19 - high_buildings | 309.5 | -15 | -78.36 | Site3_2 | 596254.52 | 5633798.74 | 37 | 120 | 0 | 65 | 6.2 | 3700 | 121.7576 | 0 | 0 | 50 | 20 | 32.4 | 13.54 | 20 | 0.7
596155 | 5634238 | 1.5 | 1 - open | 281 | -4.4 | -84.66 | Site1_2 | 596046.75 | 5634258.97 | 20 | 120 | 0 | 65 | 6.2 | 3700 | 111.8036 | 0 | 0 | 50 | 20 | 32.4 | 13.54 | 20 | 0.7
596063 | 5633850 | 1.5 | 7 - dense_urban | 282.2 | -3.6 | -84.72 | Site2_2 | 595836.74 | 5633899.27 | 30 | 120 | 6 | 65 | 6.2 | 3700 | 233.3096 | 0.1 | 0.1 | 50 | 20 | 32.4 | 13.54 | 20 | 0.7
596275 | 5633959 | 10.5 | 7 - dense_urban | 187.1 | -11.4 | -76.09 | Site3_1 | 596254.52 | 5633798.74 | 37 | 0 | 2 | 65 | 6.2 | 3700 | 163.7222 | 0.01 | 0.01 | 50 | 20 | 32.4 | 13.54 | 20 | 0.7
595926 | 5633802 | 28.5 | 19 - high_buildings | 317.5 | 4.6 | -57.53 | Site2_2 | 595836.74 | 5633899.27 | 30 | 120 | 6 | 65 | 6.2 | 3700 | 132.0267 | 0.1 | 0.1 | 50 | 20 | 32.4 | 13.54 | 20 | 0.7
596325 | 5633670 | 10.5 | 7 - dense_urban | 331.5 | -9.9 | -83.4 | Site3_2 | 596254.52 | 5633798.74 | 37 | 120 | 0 | 65 | 6.2 | 3700 | 149.1431 | 0 | 0 | 50 | 20 | 32.4 | 13.54 | 20 | 0.7
596055 | 5634237 | 25.5 | 19 - high_buildings | 340 | 22.1 | -87.67 | Site1_2 | 596046.75 | 5634258.97 | 20 | 120 | 0 | 65 | 6.2 | 3700 | 24.1038 | 0 | 0 | 50 | 20 | 32.4 | 13.54 | 20 | 0.7
595991 | 5634209 | 25.5 | 19 - high_buildings | 48.2 | 5.7 | -44.77 | Site1_3 | 596046.75 | 5634258.97 | 20 | 240 | 5 | 65 | 6.2 | 3700 | 75.0687 | 0.07 | 0.07 | 50 | 20 | 32.4 | 13.54 | 20 | 0.7
596059 | 5634230 | 28.5 | 19 - high_buildings | 337.5 | 23.3 | -74.04 | Site1_2 | 596046.75 | 5634258.97 | 20 | 120 | 0 | 65 | 6.2 | 3700 | 32.5818 | 0 | 0 | 50 | 20 | 32.4 | 13.54 | 20 | 0.7
596024 | 5633693 | 10.5 | 7 - dense_urban | 173.5 | -6.3 | -78.29 | Site4_1 | 596048.98 | 5633472.55 | 34 | 0 | 1 | 65 | 6.2 | 3700 | 223.1019 | 0 | 0 | 50 | 20 | 32.4 | 13.54 | 20 | 0.7
596264 | 5633351 | 13.5 | 12 - parks_in_urban | 299.6 | -3.8 | -85.2 | Site4_2 | 596048.98 | 5633472.55 | 34 | 120 | 5 | 65 | 6.2 | 3700 | 247.8472 | 0.07 | 0.07 | 50 | 20 | 32.4 | 13.54 | 20 | 0.7
595889 | 5634305 | 10.5 | 7 - dense_urban | 187.3 | -3.8 | -80.57 | Site2_1 | 595836.74 | 5633899.27 | 30 | 0 | 0 | 65 | 6.2 | 3700 | 409.5463 | 0 | 0 | 50 | 20 | 32.4 | 13.54 | 20 | 0.7
595513 | 5634514 | 7.5 | 6 - urban | 177.8 | -6 | -75.7 | Site0_1 | 595519.49 | 5634357.27 | 25 | 0 | 4 | 65 | 6.2 | 3700 | 157.8375 | 0.05 | 0.05 | 50 | 20 | 32.4 | 13.54 | 20 | 0.7
595726 | 5634008 | 13.5 | 7 - dense_urban | 134.5 | -9.3 | -77.48 | Site2_1 | 595836.74 | 5633899.27 | 30 | 0 | 0 | 65 | 6.2 | 3700 | 156.0699 | 0 | 0 | 50 | 20 | 32.4 | 13.54 | 20 | 0.7
596092 | 5634391 | 1.5 | 11 - open_in_urban | 198.8 | -5.9 | -80.29 | Site1_1 | 596046.75 | 5634258.97 | 20 | 0 | 1 | 65 | 6.2 | 3700 | 140.7897 | 0 | 0 | 50 | 20 | 32.4 | 13.54 | 20 | 0.7
595266 | 5634178 | 25.5 | 19 - high_buildings | 54.7 | 0.3 | -75.43 | Site0_3 | 595519.49 | 5634357.27 | 25 | 240 | 2 | 65 | 6.2 | 3700 | 310.4757 | 0.01 | 0.01 | 50 | 20 | 32.4 | 13.54 | 20 | 0.7
596208 | 5633261 | 4.5 | 7 - dense_urban | 323.1 | -5.3 | -84.84 | Site4_2 | 596048.98 | 5633472.55 | 34 | 120 | 5 | 65 | 6.2 | 3700 | 266.2912 | 0.07 | 0.07 | 50 | 20 | 32.4 | 13.54 | 20 | 0.7
595676 | 5634521 | 31.5 | 8 - block_of_buildings | 223.8 | 2.6 | -73.5 | Site0_1 | 595519.49 | 5634357.27 | 25 | 0 | 4 | 65 | 6.2 | 3700 | 226.5947 | 0.05 | 0.05 | 50 | 20 | 32.4 | 13.54 | 20 | 0.7
596061 | 5633910 | 7.5 | 7 - dense_urban | 181.6 | -4.6 | -89.57 | Site4_1 | 596048.98 | 5633472.55 | 34 | 0 | 1 | 65 | 6.2 | 3700 | 438.4167 | 0 | 0 | 50 | 20 | 32.4 | 13.54 | 20 | 0.7
596382 | 5633824 | 13.5 | 12 - parks_in_urban | 258.9 | -12 | -87.52 | Site3_2 | 596254.52 | 5633798.74 | 37 | 120 | 0 | 65 | 6.2 | 3700 | 132.0662 | 0 | 0 | 50 | 20 | 32.4 | 13.54 | 20 | 0.7
596034 | 5634339 | 106.5 | 19 - high_buildings | 157.7 | 4.2 | -61.73 | Site3_1 | 596254.52 | 5633798.74 | 37 | 0 | 2 | 65 | 6.2 | 3700 | 587.6565 | 0.01 | 0.01 | 50 | 20 | 32.4 | 13.54 | 20 | 0.7
595923 | 5634085 | 7.5 | 9 - commercial_industrial | 35.5 | -2.3 | -88.14 | Site1_3 | 596046.75 | 5634258.97 | 20 | 240 | 5 | 65 | 6.2 | 3700 | 213.8595 | 0.07 | 0.07 | 50 | 20 | 32.4 | 13.54 | 20 | 0.7
596260 | 5633942 | 19.5 | 7 - dense_urban | 182 | -9.3 | -78.24 | Site3_1 | 596254.52 | 5633798.74 | 37 | 0 | 2 | 65 | 6.2 | 3700 | 144.4289 | 0.01 | 0.01 | 50 | 20 | 32.4 | 13.54 | 20 | 0.7
596012 | 5634371 | 13.5 | 19 - high_buildings | 162.6 | -2.7 | -82.19 | Site1_1 | 596046.75 | 5634258.97 | 20 | 0 | 1 | 65 | 6.2 | 3700 | 117.4757 | 0 | 0 | 50 | 20 | 32.4 | 13.54 | 20 | 0.7
595862 | 5633975 | 7.5 | 5 - residential | 198.2 | -12.3 | -68.85 | Site2_1 | 595836.74 | 5633899.27 | 30 | 0 | 0 | 65 | 6.2 | 3700 | 82.9419 | 0 | 0 | 50 | 20 | 32.4 | 13.54 | 20 | 0.7
596288 | 5633719 | 4.5 | 7 - dense_urban | 337.6 | -19.4 | -79.25 | Site3_2 | 596254.52 | 5633798.74 | 37 | 120 | 0 | 65 | 6.2 | 3700 | 92.3885 | 0 | 0 | 50 | 20 | 32.4 | 13.54 | 20 | 0.7
595920 | 5633292 | 10.5 | 12 - parks_in_urban | 35.5 | -6.5 | -80.65 | Site4_3 | 596048.98 | 5633472.55 | 34 | 240 | 0 | 65 | 6.2 | 3700 | 223.1286 | 0 | 0 | 50 | 20 | 32.4 | 13.54 | 20 | 0.7
595670 | 5634138 | 16.5 | 7 - dense_urban | 325.4 | -0.8 | -86.25 | Site0_2 | 595519.49 | 5634357.27 | 25 | 120 | 0 | 65 | 6.2 | 3700 | 266.0918 | 0 | 0 | 50 | 20 | 32.4 | 13.54 | 20 | 0.7
595630 | 5633723 | 19.5 | 19 - high_buildings | 49.6 | -3.3 | -66.04 | Site2_3 | 595836.74 | 5633899.27 | 30 | 240 | 4 | 65 | 6.2 | 3700 | 271.8875 | 0.05 | 0.05 | 50 | 20 | 32.4 | 13.54 | 20 | 0.7
595827 | 5633289 | 13.5 | 12 - parks_in_urban | 50.3 | -4.7 | -77.69 | Site4_3 | 596048.98 | 5633472.55 | 34 | 240 | 0 | 65 | 6.2 | 3700 | 288.7663 | 0 | 0 | 50 | 20 | 32.4 | 13.54 | 20 | 0.7
596367 | 5633802 | 1.5 | 1 - open | 268.5 | -19 | -75.15 | Site3_2 | 596254.52 | 5633798.74 | 37 | 120 | 0 | 65 | 6.2 | 3700 | 117.9942 | 0 | 0 | 50 | 20 | 32.4 | 13.54 | 20 | 0.7
596328 | 5633765 | 22.5 | 7 - dense_urban | 295 | -10.2 | -67.92 | Site3_2 | 596254.52 | 5633798.74 | 37 | 120 | 0 | 65 | 6.2 | 3700 | 82.1459 | 0 | 0 | 50 | 20 | 32.4 | 13.54 | 20 | 0.7
595921 | 5633868 | 1.5 | 19 - high_buildings | 290.3 | -12.3 | -62.41 | Site2_2 | 595836.74 | 5633899.27 | 30 | 120 | 6 | 65 | 6.2 | 3700 | 94.2858 | 0.1 | 0.1 | 50 | 20 | 32.4 | 13.54 | 20 | 0.7
596295 | 5633823 | 19.5 | 19 - high_buildings | 239 | -21.6 | -78.81 | Site3_1 | 596254.52 | 5633798.74 | 37 | 0 | 2 | 65 | 6.2 | 3700 | 50.3332 | 0.01 | 0.01 | 50 | 20 | 32.4 | 13.54 | 20 | 0.7
595991 | 5634378 | 70.5 | 19 - high_buildings | 154.8 | 18.3 | -67.66 | Site1_1 | 596046.75 | 5634258.97 | 20 | 0 | 1 | 65 | 6.2 | 3700 | 140.8064 | 0 | 0 | 50 | 20 | 32.4 | 13.54 | 20 | 0.7
595597 | 5634408 | 1.5 | 1 - open | 236.8 | -14.2 | -72.31 | Site0_1 | 595519.49 | 5634357.27 | 25 | 0 | 4 | 65 | 6.2 | 3700 | 95.5698 | 0.05 | 0.05 | 50 | 20 | 32.4 | 13.54 | 20 | 0.7
595671 | 5634227 | 10.5 | 19 - high_buildings | 310.5 | -3.6 | -74.8 | Site0_2 | 595519.49 | 5634357.27 | 25 | 120 | 0 | 65 | 6.2 | 3700 | 200.3392 | 0 | 0 | 50 | 20 | 32.4 | 13.54 | 20 | 0.7
595834 | 5634153 | 13.5 | 7 - dense_urban | 63.5 | -3 | -75.16 | Site1_3 | 596046.75 | 5634258.97 | 20 | 240 | 5 | 65 | 6.2 | 3700 | 237.7697 | 0.07 | 0.07 | 50 | 20 | 32.4 | 13.54 | 20 | 0.7
595932 | 5634110 | 4.5 | 9 - commercial_industrial | 204.2 | -6 | -85.09 | Site2_1 | 595836.74 | 5633899.27 | 30 | 0 | 0 | 65 | 6.2 | 3700 | 232.6625 | 0 | 0 | 50 | 20 | 32.4 | 13.54 | 20 | 0.7
595647 | 5633913 | 4.5 | 7 - dense_urban | 94.2 | -10 | -88.63 | Site2_3 | 595836.74 | 5633899.27 | 30 | 240 | 4 | 65 | 6.2 | 3700 | 191.9376 | 0.05 | 0.05 | 50 | 20 | 32.4 | 13.54 | 20 | 0.7
596134 | 5634314 | 25.5 | 19 - high_buildings | 237.7 | 6.4 | -77.62 | Site1_2 | 596046.75 | 5634258.97 | 20 | 120 | 0 | 65 | 6.2 | 3700 | 103.3011 | 0 | 0 | 50 | 20 | 32.4 | 13.54 | 20 | 0.7
595641 | 5634538 | 7.5 | 8 - block_of_buildings | 214 | -3.5 | -86.45 | Site0_1 | 595519.49 | 5634357.27 | 25 | 0 | 4 | 65 | 6.2 | 3700 | 218.4817 | 0.05 | 0.05 | 50 | 20 | 32.4 | 13.54 | 20 | 0.7
596116 | 5634123 | 10.5 | 7 - dense_urban | 333.1 | 0.6 | -84.9 | Site1_2 | 596046.75 | 5634258.97 | 20 | 120 | 0 | 65 | 6.2 | 3700 | 152.8844 | 0 | 0 | 50 | 20 | 32.4 | 13.54 | 20 | 0.7
595520 | 5634574 | 22.5 | 19 - high_buildings | 180.3 | -0.4 | -68.12 | Site0_1 | 595519.49 | 5634357.27 | 25 | 0 | 4 | 65 | 6.2 | 3700 | 216.745 | 0.05 | 0.05 | 50 | 20 | 32.4 | 13.54 | 20 | 0.7
596039 | 5634328 | 31.5 | 19 - high_buildings | 173.4 | 3.7 | -52.25 | Site1_1 | 596046.75 | 5634258.97 | 20 | 0 | 1 | 65 | 6.2 | 3700 | 70.4092 | 0 | 0 | 50 | 20 | 32.4 | 13.54 | 20 | 0.7
596076 | 5634108 | 25.5 | 19 - high_buildings | 349.1 | 5.8 | -78.69 | Site1_2 | 596046.75 | 5634258.97 | 20 | 120 | 0 | 65 | 6.2 | 3700 | 153.8758 | 0 | 0 | 50 | 20 | 32.4 | 13.54 | 20 | 0.7
595570 | 5634382 | 7.5 | 9 - commercial_industrial | 243.9 | -17.1 | -70.4 | Site0_2 | 595519.49 | 5634357.27 | 25 | 120 | 0 | 65 | 6.2 | 3700 | 58.8989 | 0 | 0 | 50 | 20 | 32.4 | 13.54 | 20 | 0.7
596064 | 5633723 | 1.5 | 1 - open | 68.3 | -10.3 | -56.18 | Site3_3 | 596254.52 | 5633798.74 | 37 | 240 | 3 | 65 | 6.2 | 3700 | 208.0737 | 0.03 | 0.03 | 50 | 20 | 32.4 | 13.54 | 20 | 0.7
596272 | 5633688 | 10.5 | 7 - dense_urban | 351.3 | -12.3 | -74.17 | Site3_2 | 596254.52 | 5633798.74 | 37 | 120 | 0 | 65 | 6.2 | 3700 | 115.2005 | 0 | 0 | 50 | 20 | 32.4 | 13.54 | 20 | 0.7
596330 | 5633609 | 1.5 | 1 - open | 244.2 | -5.6 | -90.02 | Site4_2 | 596048.98 | 5633472.55 | 34 | 120 | 5 | 65 | 6.2 | 3700 | 314.0813 | 0.07 | 0.07 | 50 | 20 | 32.4 | 13.54 | 20 | 0.7
595955 | 5633245 | 4.5 | 12 - parks_in_urban | 22.4 | -6.8 | -95.02 | Site4_3 | 596048.98 | 5633472.55 | 34 | 240 | 0 | 65 | 6.2 | 3700 | 247.9546 | 0 | 0 | 50 | 20 | 32.4 | 13.54 | 20 | 0.7
596031 | 5634347 | 67.5 | 19 - high_buildings | 169.7 | 27 | -68.02 | Site1_1 | 596046.75 | 5634258.97 | 20 | 0 | 1 | 65 | 6.2 | 3700 | 101.26 | 0 | 0 | 50 | 20 | 32.4 | 13.54 | 20 | 0.7
596198 | 5633451 | 13.5 | 7 - dense_urban | 278.4 | -6.6 | -71.21 | Site4_2 | 596048.98 | 5633472.55 | 34 | 120 | 5 | 65 | 6.2 | 3700 | 151.9592 | 0.07 | 0.07 | 50 | 20 | 32.4 | 13.54 | 20 | 0.7
596025 | 5634370 | 43.5 | 19 - high_buildings | 168.8 | 12.7 | -80.41 | Site1_1 | 596046.75 | 5634258.97 | 20 | 0 | 1 | 65 | 6.2 | 3700 | 115.5551 | 0 | 0 | 50 | 20 | 32.4 | 13.54 | 20 | 0.7
596140 | 5634241 | 4.5 | 7 - dense_urban | 281 | -3.9 | -86.84 | Site1_2 | 596046.75 | 5634258.97 | 20 | 120 | 0 | 65 | 6.2 | 3700 | 96.2223 | 0 | 0 | 50 | 20 | 32.4 | 13.54 | 20 | 0.7
595562 | 5634192 | 16.5 | 7 - dense_urban | 345.4 | -2.9 | -79.66 | Site0_2 | 595519.49 | 5634357.27 | 25 | 120 | 0 | 65 | 6.2 | 3700 | 170.8611 | 0 | 0 | 50 | 20 | 32.4 | 13.54 | 20 | 0.7
595989 | 5634158 | 16.5 | 19 - high_buildings | 29.9 | -0.7 | -69.52 | Site1_3 | 596046.75 | 5634258.97 | 20 | 240 | 5 | 65 | 6.2 | 3700 | 116.3712 | 0.07 | 0.07 | 50 | 20 | 32.4 | 13.54 | 20 | 0.7
595501 | 5634239 | 1.5 | 1 - open | 8.7 | -10.7 | -79.31 | Site0_3 | 595519.49 | 5634357.27 | 25 | 240 | 2 | 65 | 6.2 | 3700 | 121.9915 | 0.01 | 0.01 | 50 | 20 | 32.4 | 13.54 | 20 | 0.7
595477 | 5634424 | 1.5 | 7 - dense_urban | 147.9 | -15.9 | -70.66 | Site0_1 | 595519.49 | 5634357.27 | 25 | 0 | 4 | 65 | 6.2 | 3700 | 82.526 | 0.05 | 0.05 | 50 | 20 | 32.4 | 13.54 | 20 | 0.7
595640 | 5634529 | 7.5 | 8 - block_of_buildings | 215.1 | -3.7 | -77.45 | Site0_1 | 595519.49 | 5634357.27 | 25 | 0 | 4 | 65 | 6.2 | 3700 | 210.5234 | 0.05 | 0.05 | 50 | 20 | 32.4 | 13.54 | 20 | 0.7
596090 | 5633390 | 1.5 | 12 - parks_in_urban | 333.7 | -17.7 | -73.84 | Site4_2 | 596048.98 | 5633472.55 | 34 | 120 | 5 | 65 | 6.2 | 3700 | 97.7415 | 0.07 | 0.07 | 50 | 20 | 32.4 | 13.54 | 20 | 0.7
596147 | 5634136 | 16.5 | 7 - dense_urban | 320.9 | 2.7 | -78.71 | Site1_2 | 596046.75 | 5634258.97 | 20 | 120 | 0 | 65 | 6.2 | 3700 | 158.6945 | 0 | 0 | 50 | 20 | 32.4 | 13.54 | 20 | 0.7
595435 | 5634341 | 13.5 | 7 - dense_urban | 79.2 | -7.7 | -60.44 | Site0_3 | 595519.49 | 5634357.27 | 25 | 240 | 2 | 65 | 6.2 | 3700 | 86.8074 | 0.01 | 0.01 | 50 | 20 | 32.4 | 13.54 | 20 | 0.7
595683 | 5634283 | 1.5 | 15 - dense_residential | 294.3 | -6.5 | -73.21 | Site0_2 | 595519.49 | 5634357.27 | 25 | 120 | 0 | 65 | 6.2 | 3700 | 181.1182 | 0 | 0 | 50 | 20 | 32.4 | 13.54 | 20 | 0.7
596140 | 5634314 | 7.5 | 7 - dense_urban | 239.4 | -4 | -89.18 | Site1_1 | 596046.75 | 5634258.97 | 20 | 0 | 1 | 65 | 6.2 | 3700 | 108.9959 | 0 | 0 | 50 | 20 | 32.4 | 13.54 | 20 | 0.7
596041 | 5634328 | 118.5 | 19 - high_buildings | 158 | 5.3 | -66.38 | Site3_1 | 596254.52 | 5633798.74 | 37 | 0 | 2 | 65 | 6.2 | 3700 | 576.4973 | 0.01 | 0.01 | 50 | 20 | 32.4 | 13.54 | 20 | 0.7
595765 | 5633939 | 7.5 | 19 - high_buildings | 119.1 | -21.5 | -87.4 | Site2_3 | 595836.74 | 5633899.27 | 30 | 240 | 4 | 65 | 6.2 | 3700 | 85.0373 | 0.05 | 0.05 | 50 | 20 | 32.4 | 13.54 | 20 | 0.7
596078 | 5633496 | 7.5 | 15 - dense_residential | 231.6 | -32.4 | -56.98 | Site4_1 | 596048.98 | 5633472.55 | 34 | 0 | 1 | 65 | 6.2 | 3700 | 45.7637 | 0 | 0 | 50 | 20 | 32.4 | 13.54 | 20 | 0.7
595502 | 5634383 | 22.5 | 9 - commercial_industrial | 146.8 | -4.6 | -42.9 | Site0_1 | 595519.49 | 5634357.27 | 25 | 0 | 4 | 65 | 6.2 | 3700 | 31.2119 | 0.05 | 0.05 | 50 | 20 | 32.4 | 13.54 | 20 | 0.7
596007 | 5633465 | 7.5 | 12 - parks_in_urban | 79.2 | -32.7 | -73.91 | Site4_3 | 596048.98 | 5633472.55 | 34 | 240 | 0 | 65 | 6.2 | 3700 | 50.2153 | 0 | 0 | 50 | 20 | 32.4 | 13.54 | 20 | 0.7
596273 | 5633707 | 7.5 | 7 - dense_urban | 348.9 | -16.3 | -86.47 | Site3_2 | 596254.52 | 5633798.74 | 37 | 120 | 0 | 65 | 6.2 | 3700 | 98.1223 | 0 | 0 | 50 | 20 | 32.4 | 13.54 | 20 | 0.7
596172 | 5634174 | 10.5 | 7 - dense_urban | 304.2 | 0.2 | -90.54 | Site1_2 | 596046.75 | 5634258.97 | 20 | 120 | 0 | 65 | 6.2 | 3700 | 151.65 | 0 | 0 | 50 | 20 | 32.4 | 13.54 | 20 | 0.7
596119 | 5633890 | 22.5 | 19 - high_buildings | 271.8 | 1.5 | -82.8 | Site2_2 | 595836.74 | 5633899.27 | 30 | 120 | 6 | 65 | 6.2 | 3700 | 282.5118 | 0.1 | 0.1 | 50 | 20 | 32.4 | 13.54 | 20 | 0.7
595879 | 5633410 | 7.5 | 12 - parks_in_urban | 69.7 | -8.9 | -82.87 | Site4_3 | 596048.98 | 5633472.55 | 34 | 240 | 0 | 65 | 6.2 | 3700 | 183.0518 | 0 | 0 | 50 | 20 | 32.4 | 13.54 | 20 | 0.7
595785 | 5633872 | 10.5 | 19 - high_buildings | 62.6 | -19.3 | -66.27 | Site2_3 | 595836.74 | 5633899.27 | 30 | 240 | 4 | 65 | 6.2 | 3700 | 61.6517 | 0.05 | 0.05 | 50 | 20 | 32.4 | 13.54 | 20 | 0.7
596005 | 5633346 | 1.5 | 12 - parks_in_urban | 19.1 | -12.8 | -79.16 | Site4_3 | 596048.98 | 5633472.55 | 34 | 240 | 0 | 65 | 6.2 | 3700 | 137.86 | 0 | 0 | 50 | 20 | 32.4 | 13.54 | 20 | 0.7
596151 | 5634247 | 1.5 | 7 - dense_urban | 276.6 | -4.6 | -90 | Site1_2 | 596046.75 | 5634258.97 | 20 | 120 | 0 | 65 | 6.2 | 3700 | 106.5532 | 0 | 0 | 50 | 20 | 32.4 | 13.54 | 20 | 0.7
595735 | 5633956 | 28.5 | 19 - high_buildings | 119.2 | -4.6 | -77.65 | Site2_3 | 595836.74 | 5633899.27 | 30 | 240 | 4 | 65 | 6.2 | 3700 | 116.4971 | 0.05 | 0.05 | 50 | 20 | 32.4 | 13.54 | 20 | 0.7
595288 | 5634151 | 10.5 | 19 - high_buildings | 48.3 | -2.7 | -93.47 | Site0_3 | 595519.49 | 5634357.27 | 25 | 240 | 2 | 65 | 6.2 | 3700 | 310.3952 | 0.01 | 0.01 | 50 | 20 | 32.4 | 13.54 | 20 | 0.7
595550 | 5634425 | 7.5 | 9 - commercial_industrial | 204.5 | -13.2 | -65.91 | Site0_1 | 595519.49 | 5634357.27 | 25 | 0 | 4 | 65 | 6.2 | 3700 | 76.3182 | 0.05 | 0.05 | 50 | 20 | 32.4 | 13.54 | 20 | 0.7
595647 | 5634449 | 16.5 | 9 - commercial_industrial | 234.3 | -2.7 | -71.71 | Site0_1 | 595519.49 | 5634357.27 | 25 | 0 | 4 | 65 | 6.2 | 3700 | 157.3068 | 0.05 | 0.05 | 50 | 20 | 32.4 | 13.54 | 20 | 0.7
595796 | 5634211 | 16.5 | 19 - high_buildings | 297.8 | 0.5 | -84.23 | Site0_2 | 595519.49 | 5634357.27 | 25 | 120 | 0 | 65 | 6.2 | 3700 | 312.9296 | 0 | 0 | 50 | 20 | 32.4 | 13.54 | 20 | 0.7
596083 | 5634346 | 4.5 | 19 - high_buildings | 202.5 | -8.2 | -87.73 | Site1_1 | 596046.75 | 5634258.97 | 20 | 0 | 1 | 65 | 6.2 | 3700 | 95.5434 | 0 | 0 | 50 | 20 | 32.4 | 13.54 | 20 | 0.7
595543 | 5634203 | 4.5 | 15 - dense_residential | 351.1 | -7.1 | -84.99 | Site0_2 | 595519.49 | 5634357.27 | 25 | 120 | 0 | 65 | 6.2 | 3700 | 157.3919 | 0 | 0 | 50 | 20 | 32.4 | 13.54 | 20 | 0.7
595687 | 5633891 | 13.5 | 19 - high_buildings | 86.9 | -9.3 | -84.41 | Site2_3 | 595836.74 | 5633899.27 | 30 | 240 | 4 | 65 | 6.2 | 3700 | 150.8732 | 0.05 | 0.05 | 50 | 20 | 32.4 | 13.54 | 20 | 0.7
596054 | 5634233 | 22.5 | 19 - high_buildings | 344.9 | 13.6 | -61.51 | Site1_2 | 596046.75 | 5634258.97 | 20 | 120 | 0 | 65 | 6.2 | 3700 | 27.0787 | 0 | 0 | 50 | 20 | 32.4 | 13.54 | 20 | 0.7
596197 | 5633806 | 4.5 | 19 - high_buildings | 96.9 | -32 | -69.5 | Site3_3 | 596254.52 | 5633798.74 | 37 | 240 | 3 | 65 | 6.2 | 3700 | 66.4643 | 0.03 | 0.03 | 50 | 20 | 32.4 | 13.54 | 20 | 0.7
595517 | 5634308 | 13.5 | 9 - commercial_industrial | 2.3 | -13.2 | -62.27 | Site0_3 | 595519.49 | 5634357.27 | 25 | 240 | 2 | 65 | 6.2 | 3700 | 50.6555 | 0.01 | 0.01 | 50 | 20 | 32.4 | 13.54 | 20 | 0.7
595533 | 5634541 | 10.5 | 6 - urban | 184.4 | -4.2 | -79.25 | Site0_1 | 595519.49 | 5634357.27 | 25 | 0 | 4 | 65 | 6.2 | 3700 | 184.7958 | 0.05 | 0.05 | 50 | 20 | 32.4 | 13.54 | 20 | 0.7
596118 | 5634286 | 1.5 | 11 - open_in_urban | 249.2 | -7.9 | -76.6 | Site1_2 | 596046.75 | 5634258.97 | 20 | 120 | 0 | 65 | 6.2 | 3700 | 78.4183 | 0 | 0 | 50 | 20 | 32.4 | 13.54 | 20 | 0.7
595795 | 5634132 | 22.5 | 7 - dense_urban | 169.8 | -5.2 | -77.45 | Site2_1 | 595836.74 | 5633899.27 | 30 | 0 | 0 | 65 | 6.2 | 3700 | 236.5623 | 0 | 0 | 50 | 20 | 32.4 | 13.54 | 20 | 0.7
595407 | 5634426 | 1.5 | 7 - dense_urban | 121.6 | -9.7 | -67.23 | Site0_1 | 595519.49 | 5634357.27 | 25 | 0 | 4 | 65 | 6.2 | 3700 | 133.9032 | 0.05 | 0.05 | 50 | 20 | 32.4 | 13.54 | 20 | 0.7
596264 | 5633344 | 16.5 | 12 - parks_in_urban | 301 | -3.1 | -83.1 | Site4_2 | 596048.98 | 5633472.55 | 34 | 120 | 5 | 65 | 6.2 | 3700 | 251.1274 | 0.07 | 0.07 | 50 | 20 | 32.4 | 13.54 | 20 | 0.7
596234 | 5633280 | 1.5 | 1 - open | 316.2 | -6.1 | -90.63 | Site4_2 | 596048.98 | 5633472.55 | 34 | 120 | 5 | 65 | 6.2 | 3700 | 269.0059 | 0.07 | 0.07 | 50 | 20 | 32.4 | 13.54 | 20 | 0.7
596062 | 5633289 | 1.5 | 22 - grass | 356 | -9.4 | -62.22 | Site4_2 | 596048.98 | 5633472.55 | 34 | 120 | 5 | 65 | 6.2 | 3700 | 186.8592 | 0.07 | 0.07 | 50 | 20 | 32.4 | 13.54 | 20 | 0.7
595973 | 5634117 | 16.5 | 19 - high_buildings | 27.5 | 1.3 | -76.49 | Site1_3 | 596046.75 | 5634258.97 | 20 | 240 | 5 | 65 | 6.2 | 3700 | 160.0212 | 0.07 | 0.07 | 50 | 20 | 32.4 | 13.54 | 20 | 0.7
596114 | 5634238 | 4.5 | 19 - high_buildings | 287.4 | -5.3 | -74.5 | Site1_2 | 596046.75 | 5634258.97 | 20 | 120 | 0 | 65 | 6.2 | 3700 | 72.1287 | 0 | 0 | 50 | 20 | 32.4 | 13.54 | 20 | 0.7
595967 | 5633542 | 1.5 | 12 - parks_in_urban | 48.3 | -5.3 | -80.81 | Site3_3 | 596254.52 | 5633798.74 | 37 | 240 | 3 | 65 | 6.2 | 3700 | 387.0961 | 0.03 | 0.03 | 50 | 20 | 32.4 | 13.54 | 20 | 0.7
596124 | 5633359 | 7.5 | 12 - parks_in_urban | 326.7 | -9.8 | -75.59 | Site4_2 | 596048.98 | 5633472.55 | 34 | 120 | 5 | 65 | 6.2 | 3700 | 138.6501 | 0.07 | 0.07 | 50 | 20 | 32.4 | 13.54 | 20 | 0.7
596107 | 5634115 | 22.5 | 7 - dense_urban | 337.4 | 4.9 | -79.79 | Site1_2 | 596046.75 | 5634258.97 | 20 | 120 | 0 | 65 | 6.2 | 3700 | 156.0887 | 0 | 0 | 50 | 20 | 32.4 | 13.54 | 20 | 0.7
596359 | 5633850 | 1.5 | 7 - dense_urban | 243.9 | -18.8 | -84.81 | Site3_2 | 596254.52 | 5633798.74 | 37 | 120 | 0 | 65 | 6.2 | 3700 | 121.6713 | 0 | 0 | 50 | 20 | 32.4 | 13.54 | 20 | 0.7
596090 | 5634184 | 22.5 | 19 - high_buildings | 330.2 | 6.3 | -70.87 | Site1_2 | 596046.75 | 5634258.97 | 20 | 120 | 0 | 65 | 6.2 | 3700 | 86.587 | 0 | 0 | 50 | 20 | 32.4 | 13.54 | 20 | 0.7
596083 | 5633330 | 4.5 | 12 - parks_in_urban | 346.6 | -10.2 | -78.04 | Site4_2 | 596048.98 | 5633472.55 | 34 | 120 | 5 | 65 | 6.2 | 3700 | 149.4929 | 0.07 | 0.07 | 50 | 20 | 32.4 | 13.54 | 20 | 0.7
596151 | 5634102 | 7.5 | 7 - dense_urban | 326.5 | -0.2 | -92.07 | Site1_2 | 596046.75 | 5634258.97 | 20 | 120 | 0 | 65 | 6.2 | 3700 | 188.8489 | 0 | 0 | 50 | 20 | 32.4 | 13.54 | 20 | 0.7
596120 | 5633916 | 13.5 | 7 - dense_urban | 266.6 | -0.5 | -74.8 | Site2_2 | 595836.74 | 5633899.27 | 30 | 120 | 6 | 65 | 6.2 | 3700 | 284.233 | 0.1 | 0.1 | 50 | 20 | 32.4 | 13.54 | 20 | 0.7
595770 | 5633990 | 22.5 | 19 - high_buildings | 143.6 | -8.3 | -79.82 | Site2_1 | 595836.74 | 5633899.27 | 30 | 0 | 0 | 65 | 6.2 | 3700 | 112.8823 | 0 | 0 | 50 | 20 | 32.4 | 13.54 | 20 | 0.7
596256 | 5633765 | 10.5 | 7 - dense_urban | 358.3 | -36.9 | -75.06 | Site3_3 | 596254.52 | 5633798.74 | 37 | 240 | 3 | 65 | 6.2 | 3700 | 42.9282 | 0.03 | 0.03 | 50 | 20 | 32.4 | 13.54 | 20 | 0.7
595404 | 5634238 | 10.5 | 7 - dense_urban | 44 | -5 | -71.8 | Site0_3 | 595519.49 | 5634357.27 | 25 | 240 | 2 | 65 | 6.2 | 3700 | 166.6539 | 0.01 | 0.01 | 50 | 20 | 32.4 | 13.54 | 20 | 0.7
595738 | 5634023 | 10.5 | 7 - dense_urban | 141.4 | -10.2 | -76.38 | Site2_1 | 595836.74 | 5633899.27 | 30 | 0 | 0 | 65 | 6.2 | 3700 | 159.4959 | 0 | 0 | 50 | 20 | 32.4 | 13.54 | 20 | 0.7
595636 | 5633694 | 16.5 | 19 - high_buildings | 44.4 | -3.3 | -80.78 | Site2_3 | 595836.74 | 5633899.27 | 30 | 240 | 4 | 65 | 6.2 | 3700 | 287.4275 | 0.05 | 0.05 | 50 | 20 | 32.4 | 13.54 | 20 | 0.7
595588 | 5633856 | 7.5 | 7 - dense_urban | 80.2 | -7.1 | -90.64 | Site2_3 | 595836.74 | 5633899.27 | 30 | 240 | 4 | 65 | 6.2 | 3700 | 253.4761 | 0.05 | 0.05 | 50 | 20 | 32.4 | 13.54 | 20 | 0.7
595999 | 5634355 | 127.5 | 19 - high_buildings | 155.3 | 6 | -73.51 | Site3_1 | 596254.52 | 5633798.74 | 37 | 0 | 2 | 65 | 6.2 | 3700 | 618.7939 | 0.01 | 0.01 | 50 | 20 | 32.4 | 13.54 | 20 | 0.7
596082 | 5633768 | 1.5 | 11 - open_in_urban | 79.8 | -12.4 | -81.62 | Site3_3 | 596254.52 | 5633798.74 | 37 | 240 | 3 | 65 | 6.2 | 3700 | 178.7969 | 0.03 | 0.03 | 50 | 20 | 32.4 | 13.54 | 20 | 0.7
595512 | 5634346 | 22.5 | 9 - commercial_industrial | 32.5 | -10.9 | -46.7 | Site0_3 | 595519.49 | 5634357.27 | 25 | 240 | 2 | 65 | 6.2 | 3700 | 13.7609 | 0.01 | 0.01 | 50 | 20 | 32.4 | 13.54 | 20 | 0.7
596051 | 5634289 | 13.5 | 19 - high_buildings | 187.6 | -8.5 | -57.1 | Site1_1 | 596046.75 | 5634258.97 | 20 | 0 | 1 | 65 | 6.2 | 3700 | 31.018 | 0 | 0 | 50 | 20 | 32.4 | 13.54 | 20 | 0.7
596004 | 5633894 | 1.5 | 7 - dense_urban | 271.7 | -5.6 | -90.76 | Site2_2 | 595836.74 | 5633899.27 | 30 | 120 | 6 | 65 | 6.2 | 3700 | 169.7526 | 0.1 | 0.1 | 50 | 20 | 32.4 | 13.54 | 20 | 0.7
595858 | 5633777 | 1.5 | 7 - dense_urban | 350.2 | -8 | -80.62 | Site2_2 | 595836.74 | 5633899.27 | 30 | 120 | 6 | 65 | 6.2 | 3700 | 127.335 | 0.1 | 0.1 | 50 | 20 | 32.4 | 13.54 | 20 | 0.7
595583 | 5634563 | 7.5 | 6 - urban | 197.3 | -4.1 | -78.37 | Site0_1 | 595519.49 | 5634357.27 | 25 | 0 | 4 | 65 | 6.2 | 3700 | 216.0199 | 0.05 | 0.05 | 50 | 20 | 32.4 | 13.54 | 20 | 0.7
596022 | 5634258 | 10.5 | 19 - high_buildings | 87.7 | -18.8 | -50.03 | Site1_3 | 596046.75 | 5634258.97 | 20 | 240 | 5 | 65 | 6.2 | 3700 | 26.5284 | 0.07 | 0.07 | 50 | 20 | 32.4 | 13.54 | 20 | 0.7
595373 | 5634139 | 13.5 | 7 - dense_urban | 33.8 | -2.5 | -74.59 | Site0_3 | 595519.49 | 5634357.27 | 25 | 240 | 2 | 65 | 6.2 | 3700 | 263.1223 | 0.01 | 0.01 | 50 | 20 | 32.4 | 13.54 | 20 | 0.7
595431 | 5634449 | 4.5 | 12 - parks_in_urban | 136.3 | -8.7 | -82.15 | Site0_1 | 595519.49 | 5634357.27 | 25 | 0 | 4 | 65 | 6.2 | 3700 | 129.0935 | 0.05 | 0.05 | 50 | 20 | 32.4 | 13.54 | 20 | 0.7
596057 | 5633847 | 13.5 | 7 - dense_urban | 181.2 | -4.2 | -90.3 | Site4_1 | 596048.98 | 5633472.55 | 34 | 0 | 1 | 65 | 6.2 | 3700 | 375.0965 | 0 | 0 | 50 | 20 | 32.4 | 13.54 | 20 | 0.7
596047 | 5633355 | 4.5 | 12 - parks_in_urban | 1 | -13.1 | -71.79 | Site4_2 | 596048.98 | 5633472.55 | 34 | 120 | 5 | 65 | 6.2 | 3700 | 121.2113 | 0.07 | 0.07 | 50 | 20 | 32.4 | 13.54 | 20 | 0.7
595667 | 5634517 | 7.5 | 8 - block_of_buildings | 222.8 | -3.5 | -88.38 | Site0_1 | 595519.49 | 5634357.27 | 25 | 0 | 4 | 65 | 6.2 | 3700 | 218.1264 | 0.05 | 0.05 | 50 | 20 | 32.4 | 13.54 | 20 | 0.7
595663 | 5633892 | 4.5 | 20 - low_vegetation | 87.7 | -10.9 | -77.38 | Site2_3 | 595836.74 | 5633899.27 | 30 | 240 | 4 | 65 | 6.2 | 3700 | 175.7518 | 0.05 | 0.05 | 50 | 20 | 32.4 | 13.54 | 20 | 0.7
595603 | 5633918 | 10.5 | 19 - high_buildings | 94.6 | -7.4 | -87.52 | Site2_3 | 595836.74 | 5633899.27 | 30 | 240 | 4 | 65 | 6.2 | 3700 | 235.2986 | 0.05 | 0.05 | 50 | 20 | 32.4 | 13.54 | 20 | 0.7
596262 | 5633772 | 16.5 | 7 - dense_urban | 345.5 | -36.3 | -44.52 | Site3_2 | 596254.52 | 5633798.74 | 37 | 120 | 0 | 65 | 6.2 | 3700 | 34.5142 | 0 | 0 | 50 | 20 | 32.4 | 13.54 | 20 | 0.7
596294 | 5633956 | 7.5 | 7 - dense_urban | 194 | -12.4 | -71.99 | Site3_1 | 596254.52 | 5633798.74 | 37 | 0 | 2 | 65 | 6.2 | 3700 | 164.8018 | 0.01 | 0.01 | 50 | 20 | 32.4 | 13.54 | 20 | 0.7
595477 | 5634590 | 1.5 | 7 - dense_urban | 169.8 | -5.4 | -73.25 | Site0_1 | 595519.49 | 5634357.27 | 25 | 0 | 4 | 65 | 6.2 | 3700 | 237.7413 | 0.05 | 0.05 | 50 | 20 | 32.4 | 13.54 | 20 | 0.7
595988 | 5634370 | 43.5 | 19 - high_buildings | 152 | 7.5 | -63.81 | Site1_1 | 596046.75 | 5634258.97 | 20 | 0 | 1 | 65 | 6.2 | 3700 | 127.7947 | 0 | 0 | 50 | 20 | 32.4 | 13.54 | 20 | 0.7
595510 | 5634413 | 13.5 | 9 - commercial_industrial | 170.9 | -11.5 | -67.04 | Site0_1 | 595519.49 | 5634357.27 | 25 | 0 | 4 | 65 | 6.2 | 3700 | 57.6901 | 0.05 | 0.05 | 50 | 20 | 32.4 | 13.54 | 20 | 0.7
595420 | 5634139 | 10.5 | 7 - dense_urban | 24.4 | -3.2 | -76.81 | Site0_3 | 595519.49 | 5634357.27 | 25 | 240 | 2 | 65 | 6.2 | 3700 | 240.3129 | 0.01 | 0.01 | 50 | 20 | 32.4 | 13.54 | 20 | 0.7
595553 | 5634222 | 4.5 | 7 - dense_urban | 345.9 | -8.4 | -80.27 | Site0_2 | 595519.49 | 5634357.27 | 25 | 120 | 0 | 65 | 6.2 | 3700 | 140.8586 | 0 | 0 | 50 | 20 | 32.4 | 13.54 | 20 | 0.7
595706 | 5634298 | 1.5 | 7 - dense_urban | 287.5 | -6 | -72.79 | Site0_2 | 595519.49 | 5634357.27 | 25 | 120 | 0 | 65 | 6.2 | 3700 | 197.107 | 0 | 0 | 50 | 20 | 32.4 | 13.54 | 20 | 0.7
595992 | 5633440 | 4.5 | 12 - parks_in_urban | 59.9 | -24.1 | -81.53 | Site4_3 | 596048.98 | 5633472.55 | 34 | 240 | 0 | 65 | 6.2 | 3700 | 71.9477 | 0 | 0 | 50 | 20 | 32.4 | 13.54 | 20 | 0.7
596218 | 5633816 | 7.5 | 19 - high_buildings | 114.7 | -37.7 | -65.14 | Site3_1 | 596254.52 | 5633798.74 | 37 | 0 | 2 | 65 | 6.2 | 3700 | 50.0187 | 0.01 | 0.01 | 50 | 20 | 32.4 | 13.54 | 20 | 0.7
596280 | 5633753 | 4.5 | 15 - dense_residential | 331.5 | -31 | -71.98 | Site3_2 | 596254.52 | 5633798.74 | 37 | 120 | 0 | 65 | 6.2 | 3700 | 61.6249 | 0 | 0 | 50 | 20 | 32.4 | 13.54 | 20 | 0.7
595458 | 5634394 | 1.5 | 15 - dense_residential | 121.2 | -18.2 | -71.29 | Site0_3 | 595519.49 | 5634357.27 | 25 | 240 | 2 | 65 | 6.2 | 3700 | 75.3814 | 0.01 | 0.01 | 50 | 20 | 32.4 | 13.54 | 20 | 0.7
595429 | 5634503 | 16.5 | 7 - dense_urban | 148.3 | -2.8 | -68.78 | Site0_1 | 595519.49 | 5634357.27 | 25 | 0 | 4 | 65 | 6.2 | 3700 | 171.7496 | 0.05 | 0.05 | 50 | 20 | 32.4 | 13.54 | 20 | 0.7
596246 | 5633664 | 1.5 | 11 - open_in_urban | 3.8 | -13.9 | -91.79 | Site3_2 | 596254.52 | 5633798.74 | 37 | 120 | 0 | 65 | 6.2 | 3700 | 139.5984 | 0 | 0 | 50 | 20 | 32.4 | 13.54 | 20 | 0.7
595952 | 5633869 | 16.5 | 19 - high_buildings | 284.6 | -0.7 | -59.03 | Site2_2 | 595836.74 | 5633899.27 | 30 | 120 | 6 | 65 | 6.2 | 3700 | 119.9308 | 0.1 | 0.1 | 50 | 20 | 32.4 | 13.54 | 20 | 0.7
595847 | 5634210 | 19.5 | 8 - block_of_buildings | 294.1 | 1.7 | -72.6 | Site0_2 | 595519.49 | 5634357.27 | 25 | 120 | 0 | 65 | 6.2 | 3700 | 359.1399 | 0 | 0 | 50 | 20 | 32.4 | 13.54 | 20 | 0.7
596276 | 5633704 | 16.5 | 7 - dense_urban | 347.5 | -10.8 | -72.76 | Site3_2 | 596254.52 | 5633798.74 | 37 | 120 | 0 | 65 | 6.2 | 3700 | 99.284 | 0 | 0 | 50 | 20 | 32.4 | 13.54 | 20 | 0.7
596137 | 5634334 | 16.5 | 19 - high_buildings | 230.2 | 1.7 | -85.3 | Site1_1 | 596046.75 | 5634258.97 | 20 | 0 | 1 | 65 | 6.2 | 3700 | 117.4173 | 0 | 0 | 50 | 20 | 32.4 | 13.54 | 20 | 0.7
595480 | 5634445 | 16.5 | 7 - dense_urban | 156.1 | -4.5 | -65.08 | Site0_1 | 595519.49 | 5634357.27 | 25 | 0 | 4 | 65 | 6.2 | 3700 | 96.5829 | 0.05 | 0.05 | 50 | 20 | 32.4 | 13.54 | 20 | 0.7
595829 | 5634133 | 1.5 | 1 - open | 178 | -8.6 | -85.91 | Site2_1 | 595836.74 | 5633899.27 | 30 | 0 | 0 | 65 | 6.2 | 3700 | 235.5883 | 0 | 0 | 50 | 20 | 32.4 | 13.54 | 20 | 0.7
595414 | 5634470 | 19.5 | 7 - dense_urban | 137.1 | -1.7 | -71.76 | Site0_1 | 595519.49 | 5634357.27 | 25 | 0 | 4 | 65 | 6.2 | 3700 | 154.4877 | 0.05 | 0.05 | 50 | 20 | 32.4 | 13.54 | 20 | 0.7
596360 | 5633874 | 1.5 | 19 - high_buildings | 234.5 | -17 | -84.7 | Site3_2 | 596254.52 | 5633798.74 | 37 | 120 | 0 | 65 | 6.2 | 3700 | 134.3516 | 0 | 0 | 50 | 20 | 32.4 | 13.54 | 20 | 0.7
595410 | 5634244 | 16.5 | 7 - dense_urban | 44 | -3.1 | -67.01 | Site0_3 | 595519.49 | 5634357.27 | 25 | 240 | 2 | 65 | 6.2 | 3700 | 157.7669 | 0.01 | 0.01 | 50 | 20 | 32.4 | 13.54 | 20 | 0.7
596141 | 5634313 | 10.5 | 7 - dense_urban | 240.1 | -2.4 | -85.21 | Site1_2 | 596046.75 | 5634258.97 | 20 | 120 | 0 | 65 | 6.2 | 3700 | 109.053 | 0 | 0 | 50 | 20 | 32.4 | 13.54 | 20 | 0.7
595885 | 5633319 | 19.5 | 12 - parks_in_urban | 46.8 | -4.2 | -82.25 | Site4_3 | 596048.98 | 5633472.55 | 34 | 240 | 0 | 65 | 6.2 | 3700 | 225.1162 | 0 | 0 | 50 | 20 | 32.4 | 13.54 | 20 | 0.7
595338 | 5634290 | 1.5 | 11 - open_in_urban | 69.7 | -6.6 | -86.55 | Site0_3 | 595519.49 | 5634357.27 | 25 | 240 | 2 | 65 | 6.2 | 3700 | 194.9772 | 0.01 | 0.01 | 50 | 20 | 32.4 | 13.54 | 20 | 0.7
595696 | 5633728 | 16.5 | 19 - high_buildings | 39.5 | -3.2 | -80.28 | Site2_3 | 595836.74 | 5633899.27 | 30 | 240 | 4 | 65 | 6.2 | 3700 | 222.0887 | 0.05 | 0.05 | 50 | 20 | 32.4 | 13.54 | 20 | 0.7
596119 | 5633411 | 19.5 | 12 - parks_in_urban | 311.5 | -6.4 | -65.02 | Site4_2 | 596048.98 | 5633472.55 | 34 | 120 | 5 | 65 | 6.2 | 3700 | 94.3475 | 0.07 | 0.07 | 50 | 20 | 32.4 | 13.54 | 20 | 0.7
595941 | 5633395 | 16.5 | 12 - parks_in_urban | 54.2 | -7.5 | -61.52 | Site4_3 | 596048.98 | 5633472.55 | 34 | 240 | 0 | 65 | 6.2 | 3700 | 134.0893 | 0 | 0 | 50 | 20 | 32.4 | 13.54 | 20 | 0.7
595351 | 5634268 | 4.5 | 19 - high_buildings | 62.1 | -6.2 | -76.29 | Site0_3 | 595519.49 | 5634357.27 | 25 | 240 | 2 | 65 | 6.2 | 3700 | 191.7766 | 0.01 | 0.01 | 50 | 20 | 32.4 | 13.54 | 20 | 0.7
596071 | 5634127 | 16.5 | 19 - high_buildings | 349.7 | 2.8 | -76.7 | Site1_2 | 596046.75 | 5634258.97 | 20 | 120 | 0 | 65 | 6.2 | 3700 | 134.2252 | 0 | 0 | 50 | 20 | 32.4 | 13.54 | 20 | 0.7
596040 | 5634293 | 1.5 | 19 - high_buildings | 168.4 | -25.4 | -73.83 | Site1_1 | 596046.75 | 5634258.97 | 20 | 0 | 1 | 65 | 6.2 | 3700 | 39.3173 | 0 | 0 | 50 | 20 | 32.4 | 13.54 | 20 | 0.7
596161 | 5633784 | 1.5 | 19 - high_buildings | 80.9 | -21.5 | -69.98 | Site3_3 | 596254.52 | 5633798.74 | 37 | 240 | 3 | 65 | 6.2 | 3700 | 101.1114 | 0.03 | 0.03 | 50 | 20 | 32.4 | 13.54 | 20 | 0.7
595934 | 5634126 | 1.5 | 1 - open | 40.4 | -5.4 | -80.32 | Site1_3 | 596046.75 | 5634258.97 | 20 | 240 | 5 | 65 | 6.2 | 3700 | 175.3164 | 0.07 | 0.07 | 50 | 20 | 32.4 | 13.54 | 20 | 0.7
595538 | 5634457 | 1.5 | 11 - open_in_urban | 190.8 | -13 | -74.04 | Site0_1 | 595519.49 | 5634357.27 | 25 | 0 | 4 | 65 | 6.2 | 3700 | 104.1198 | 0.05 | 0.05 | 50 | 20 | 32.4 | 13.54 | 20 | 0.7
596171 | 5633432 | 1.5 | 11 - open_in_urban | 288.6 | -12.9 | -53.96 | Site4_2 | 596048.98 | 5633472.55 | 34 | 120 | 5 | 65 | 6.2 | 3700 | 132.6252 | 0.07 | 0.07 | 50 | 20 | 32.4 | 13.54 | 20 | 0.7
596122 | 5633679 | 16.5 | 19 - high_buildings | 47.9 | -6.5 | -74.95 | Site3_3 | 596254.52 | 5633798.74 | 37 | 240 | 3 | 65 | 6.2 | 3700 | 179.7762 | 0.03 | 0.03 | 50 | 20 | 32.4 | 13.54 | 20 | 0.7
595702 | 5633839 | 10.5 | 19 - high_buildings | 66 | -9.4 | -67.06 | Site2_3 | 595836.74 | 5633899.27 | 30 | 240 | 4 | 65 | 6.2 | 3700 | 148.8878 | 0.05 | 0.05 | 50 | 20 | 32.4 | 13.54 | 20 | 0.7
595805 | 5634147 | 13.5 | 7 - dense_urban | 172.6 | -6.5 | -76.13 | Site2_1 | 595836.74 | 5633899.27 | 30 | 0 | 0 | 65 | 6.2 | 3700 | 250.2995 | 0 | 0 | 50 | 20 | 32.4 | 13.54 | 20 | 0.7
595974 | 5633511 | 7.5 | 12 - parks_in_urban | 116.9 | -16.9 | -66.8 | Site4_3 | 596048.98 | 5633472.55 | 34 | 240 | 0 | 65 | 6.2 | 3700 | 88.3326 | 0 | 0 | 50 | 20 | 32.4 | 13.54 | 20 | 0.7
595985 | 5634188 | 4.5 | 19 - high_buildings | 41.1 | -8.2 | -71.1 | Site1_3 | 596046.75 | 5634258.97 | 20 | 240 | 5 | 65 | 6.2 | 3700 | 95.3418 | 0.07 | 0.07 | 50 | 20 | 32.4 | 13.54 | 20 | 0.7
596030 | 5634365 | 97.5 | 19 - high_buildings | 202.5 | 7.7 | -60.27 | Site2_1 | 595836.74 | 5633899.27 | 30 | 0 | 0 | 65 | 6.2 | 3700 | 508.7338 | 0 | 0 | 50 | 20 | 32.4 | 13.54 | 20 | 0.7
596213 | 5633715 | 25.5 | 19 - high_buildings | 26.6 | -6.4 | -61.42 | Site3_3 | 596254.52 | 5633798.74 | 37 | 240 | 3 | 65 | 6.2 | 3700 | 94.173 | 0.03 | 0.03 | 50 | 20 | 32.4 | 13.54 | 20 | 0.7
595787 | 5633904 | 1.5 | 19 - high_buildings | 95.7 | -32.1 | -75.95 | Site2_3 | 595836.74 | 5633899.27 | 30 | 240 | 4 | 65 | 6.2 | 3700 | 57.5212 | 0.05 | 0.05 | 50 | 20 | 32.4 | 13.54 | 20 | 0.7
596111 | 5634282 | 10.5 | 7 - dense_urban | 250.2 | -1.3 | -71.73 | Site1_1 | 596046.75 | 5634258.97 | 20 | 0 | 1 | 65 | 6.2 | 3700 | 68.9108 | 0 | 0 | 50 | 20 | 32.4 | 13.54 | 20 | 0.7
595329 | 5634289 | 1.5 | 11 - open_in_urban | 70.3 | -6.4 | -88.3 | Site0_3 | 595519.49 | 5634357.27 | 25 | 240 | 2 | 65 | 6.2 | 3700 | 203.7142 | 0.01 | 0.01 | 50 | 20 | 32.4 | 13.54 | 20 | 0.7
595485 | 5634548 | 10.5 | 7 - dense_urban | 169.9 | -4.3 | -84.44 | Site0_1 | 595519.49 | 5634357.27 | 25 | 0 | 4 | 65 | 6.2 | 3700 | 194.365 | 0.05 | 0.05 | 50 | 20 | 32.4 | 13.54 | 20 | 0.7
596329 | 5634079 | 1.5 | 1 - open | 194.8 | -8.2 | -83.27 | Site3_1 | 596254.52 | 5633798.74 | 37 | 0 | 2 | 65 | 6.2 | 3700 | 292.1527 | 0.01 | 0.01 | 50 | 20 | 32.4 | 13.54 | 20 | 0.7
595396 | 5634209 | 10.5 | 7 - dense_urban | 39.7 | -4 | -72.69 | Site0_3 | 595519.49 | 5634357.27 | 25 | 240 | 2 | 65 | 6.2 | 3700 | 193.5046 | 0.01 | 0.01 | 50 | 20 | 32.4 | 13.54 | 20 | 0.7
596028 | 5633514 | 4.5 | 12 - parks_in_urban | 152.9 | -32.6 | -76.08 | Site4_1 | 596048.98 | 5633472.55 | 34 | 0 | 1 | 65 | 6.2 | 3700 | 55.0319 | 0 | 0 | 50 | 20 | 32.4 | 13.54 | 20 | 0.7
596242 | 5633373 | 10.5 | 7 - dense_urban | 297.4 | -5.6 | -93.29 | Site4_2 | 596048.98 | 5633472.55 | 34 | 120 | 5 | 65 | 6.2 | 3700 | 218.4472 | 0.07 | 0.07 | 50 | 20 | 32.4 | 13.54 | 20 | 0.7
595977 | 5633284 | 4.5 | 12 - parks_in_urban | 20.9 | -8.3 | -89.22 | Site4_3 | 596048.98 | 5633472.55 | 34 | 240 | 0 | 65 | 6.2 | 3700 | 203.9668 | 0 | 0 | 50 | 20 | 32.4 | 13.54 | 20 | 0.7
596013 | 5633321 | 7.5 | 12 - parks_in_urban | 13.3 | -9.6 | -90.9 | Site4_2 | 596048.98 | 5633472.55 | 34 | 120 | 5 | 65 | 6.2 | 3700 | 158.0007 | 0.07 | 0.07 | 50 | 20 | 32.4 | 13.54 | 20 | 0.7
595929 | 5634071 | 7.5 | 9 - commercial_industrial | 32.1 | -1.9 | -72.48 | Site1_3 | 596046.75 | 5634258.97 | 20 | 240 | 5 | 65 | 6.2 | 3700 | 222.1577 | 0.07 | 0.07 | 50 | 20 | 32.4 | 13.54 | 20 | 0.7
595947 | 5633870 | 25.5 | 19 - high_buildings | 284.8 | 2.8 | -68.66 | Site2_2 | 595836.74 | 5633899.27 | 30 | 120 | 6 | 65 | 6.2 | 3700 | 114.1676 | 0.1 | 0.1 | 50 | 20 | 32.4 | 13.54 | 20 | 0.7
595724 | 5634105 | 7.5 | 15 - dense_residential | 64.5 | -4.7 | -96.28 | Site1_3 | 596046.75 | 5634258.97 | 20 | 240 | 5 | 65 | 6.2 | 3700 | 357.8136 | 0.07 | 0.07 | 50 | 20 | 32.4 | 13.54 | 20 | 0.7
596221 | 5633501 | 4.5 | 7 - dense_urban | 260.8 | -9.3 | -77.32 | Site4_2 | 596048.98 | 5633472.55 | 34 | 120 | 5 | 65 | 6.2 | 3700 | 176.8348 | 0.07 | 0.07 | 50 | 20 | 32.4 | 13.54 | 20 | 0.7
596280 | 5633509 | 10.5 | 7 - dense_urban | 261.1 | -5 | -81.1 | Site4_2 | 596048.98 | 5633472.55 | 34 | 120 | 5 | 65 | 6.2 | 3700 | 235.0555 | 0.07 | 0.07 | 50 | 20 | 32.4 | 13.54 | 20 | 0.7
596237 | 5633930 | 4.5 | 12 - parks_in_urban | 172.2 | -15.8 | -83.14 | Site3_1 | 596254.52 | 5633798.74 | 37 | 0 | 2 | 65 | 6.2 | 3700 | 136.3539 | 0.01 | 0.01 | 50 | 20 | 32.4 | 13.54 | 20 | 0.7
596391 | 5633782 | 4.5 | 12 - parks_in_urban | 277.1 | -14.5 | -78.08 | Site3_2 | 596254.52 | 5633798.74 | 37 | 120 | 0 | 65 | 6.2 | 3700 | 141.2914 | 0 | 0 | 50 | 20 | 32.4 | 13.54 | 20 | 0.7
596291 | 5633760 | 4.5 | 7 - dense_urban | 317.3 | -30.7 | -77.62 | Site3_2 | 596254.52 | 5633798.74 | 37 | 120 | 0 | 65 | 6.2 | 3700 | 62.3524 | 0 | 0 | 50 | 20 | 32.4 | 13.54 | 20 | 0.7
595627 | 5634546 | 22.5 | 8 - block_of_buildings | 209.7 | 0.1 | -78.25 | Site0_1 | 595519.49 | 5634357.27 | 25 | 0 | 4 | 65 | 6.2 | 3700 | 217.218 | 0.05 | 0.05 | 50 | 20 | 32.4 | 13.54 | 20 | 0.7
595838 | 5633854 | 1.5 | 7 - dense_urban | 358.7 | -27.6 | -59.65 | Site2_3 | 595836.74 | 5633899.27 | 30 | 240 | 4 | 65 | 6.2 | 3700 | 53.509 | 0.05 | 0.05 | 50 | 20 | 32.4 | 13.54 | 20 | 0.7
595604 | 5633740 | 7.5 | 12 - parks_in_urban | 55.7 | -5.8 | -76.29 | Site2_3 | 595836.74 | 5633899.27 | 30 | 240 | 4 | 65 | 6.2 | 3700 | 282.9153 | 0.05 | 0.05 | 50 | 20 | 32.4 | 13.54 | 20 | 0.7
596292 | 5633422 | 13.5 | 12 - parks_in_urban | 281.9 | -4 | -77.18 | Site4_2 | 596048.98 | 5633472.55 | 34 | 120 | 5 | 65 | 6.2 | 3700 | 249.0668 | 0.07 | 0.07 | 50 | 20 | 32.4 | 13.54 | 20 | 0.7
595896 | 5633778 | 22.5 | 19 - high_buildings | 153.4 | -3.3 | -87.98 | Site4_1 | 596048.98 | 5633472.55 | 34 | 0 | 1 | 65 | 6.2 | 3700 | 341.8111 | 0 | 0 | 50 | 20 | 32.4 | 13.54 | 20 | 0.7
596169 | 5633634 | 1.5 | 1 - open | 27.5 | -10.5 | -75.29 | Site3_3 | 596254.52 | 5633798.74 | 37 | 240 | 3 | 65 | 6.2 | 3700 | 188.9793 | 0.03 | 0.03 | 50 | 20 | 32.4 | 13.54 | 20 | 0.7
595857 | 5633297 | 1.5 | 12 - parks_in_urban | 47.5 | -7.8 | -79.95 | Site4_3 | 596048.98 | 5633472.55 | 34 | 240 | 0 | 65 | 6.2 | 3700 | 262.1648 | 0 | 0 | 50 | 20 | 32.4 | 13.54 | 20 | 0.7
596159 | 5633922 | 4.5 | 7 - dense_urban | 142 | -14.2 | -79.29 | Site3_1 | 596254.52 | 5633798.74 | 37 | 0 | 2 | 65 | 6.2 | 3700 | 159.2901 | 0.01 | 0.01 | 50 | 20 | 32.4 | 13.54 | 20 | 0.7
595913 | 5633274 | 10.5 | 12 - parks_in_urban | 34.3 | -7.2 | -70.25 | Site4_3 | 596048.98 | 5633472.55 | 34 | 240 | 0 | 65 | 6.2 | 3700 | 241.7952 | 0 | 0 | 50 | 20 | 32.4 | 13.54 | 20 | 0.7
596277 | 5633926 | 22.5 | 19 - high_buildings | 189.8 | -9 | -75.89 | Site3_1 | 596254.52 | 5633798.74 | 37 | 0 | 2 | 65 | 6.2 | 3700 | 130.0412 | 0.01 | 0.01 | 50 | 20 | 32.4 | 13.54 | 20 | 0.7
595622 | 5634445 | 7.5 | 9 - commercial_industrial | 229.5 | -7.4 | -82.01 | Site0_1 | 595519.49 | 5634357.27 | 25 | 0 | 4 | 65 | 6.2 | 3700 | 136.0555 | 0.05 | 0.05 | 50 | 20 | 32.4 | 13.54 | 20 | 0.7
596018 | 5634365 | 127.5 | 19 - high_buildings | 269.1 | 14.3 | -66.25 | Site0_2 | 595519.49 | 5634357.27 | 25 | 120 | 0 | 65 | 6.2 | 3700 | 508.9973 | 0 | 0 | 50 | 20 | 32.4 | 13.54 | 20 | 0.7
595404 | 5634140 | 10.5 | 7 - dense_urban | 27.9 | -3.4 | -88.43 | Site0_3 | 595519.49 | 5634357.27 | 25 | 240 | 2 | 65 | 6.2 | 3700 | 246.4842 | 0.01 | 0.01 | 50 | 20 | 32.4 | 13.54 | 20 | 0.7
596211 | 5634235 | 7.5 | 7 - dense_urban | 278.3 | 0.5 | -86.62 | Site1_2 | 596046.75 | 5634258.97 | 20 | 120 | 0 | 65 | 6.2 | 3700 | 166.4598 | 0 | 0 | 50 | 20 | 32.4 | 13.54 | 20 | 0.7
595990 | 5633346 | 13.5 | 12 - parks_in_urban | 24.9 | -8.3 | -79.32 | Site4_3 | 596048.98 | 5633472.55 | 34 | 240 | 0 | 65 | 6.2 | 3700 | 141.1162 | 0 | 0 | 50 | 20 | 32.4 | 13.54 | 20 | 0.7
595284 | 5634150 | 19.5 | 19 - high_buildings | 48.6 | -1 | -78.03 | Site0_3 | 595519.49 | 5634357.27 | 25 | 240 | 2 | 65 | 6.2 | 3700 | 313.7621 | 0.01 | 0.01 | 50 | 20 | 32.4 | 13.54 | 20 | 0.7
596041 | 5633743 | 4.5 | 19 - high_buildings | 75.3 | -9.1 | -81.79 | Site3_3 | 596254.52 | 5633798.74 | 37 | 240 | 3 | 65 | 6.2 | 3700 | 223.056 | 0.03 | 0.03 | 50 | 20 | 32.4 | 13.54 | 20 | 0.7
595788 | 5633954 | 16.5 | 19 - high_buildings | 138.3 | -16.3 | -75.01 | Site2_1 | 595836.74 | 5633899.27 | 30 | 0 | 0 | 65 | 6.2 | 3700 | 74.5199 | 0 | 0 | 50 | 20 | 32.4 | 13.54 | 20 | 0.7
596244 | 5633945 | 7.5 | 7 - dense_urban | 175.7 | -14 | -75.66 | Site3_1 | 596254.52 | 5633798.74 | 37 | 0 | 2 | 65 | 6.2 | 3700 | 149.5758 | 0.01 | 0.01 | 50 | 20 | 32.4 | 13.54 | 20 | 0.7
595606 | 5633928 | 7.5 | 19 - high_buildings | 97.2 | -8.2 | -94.25 | Site2_3 | 595836.74 | 5633899.27 | 30 | 240 | 4 | 65 | 6.2 | 3700 | 233.6078 | 0.05 | 0.05 | 50 | 20 | 32.4 | 13.54 | 20 | 0.7
595516 | 5634388 | 4.5 | 9 - commercial_industrial | 174.5 | -33.4 | -64.95 | Site0_1 | 595519.49 | 5634357.27 | 25 | 0 | 4 | 65 | 6.2 | 3700 | 37.1048 | 0.05 | 0.05 | 50 | 20 | 32.4 | 13.54 | 20 | 0.7
596317 | 5633631 | 16.5 | 19 - high_buildings | 339.7 | -6.5 | -77.29 | Site3_2 | 596254.52 | 5633798.74 | 37 | 120 | 0 | 65 | 6.2 | 3700 | 180.1686 | 0 | 0 | 50 | 20 | 32.4 | 13.54 | 20 | 0.7
596124 | 5633477 | 1.5 | 15 - dense_residential | 266.9 | -21.4 | -80.78 | Site4_2 | 596048.98 | 5633472.55 | 34 | 120 | 5 | 65 | 6.2 | 3700 | 81.8783 | 0.07 | 0.07 | 50 | 20 | 32.4 | 13.54 | 20 | 0.7
595591 | 5634583 | 25.5 | 8 - block_of_buildings | 197.7 | 0.6 | -77.62 | Site0_1 | 595519.49 | 5634357.27 | 25 | 0 | 4 | 65 | 6.2 | 3700 | 236.7867 | 0.05 | 0.05 | 50 | 20 | 32.4 | 13.54 | 20 | 0.7
596023 | 5633823 | 16.5 | 7 - dense_urban | 95.9 | -6.7 | -78.82 | Site3_3 | 596254.52 | 5633798.74 | 37 | 240 | 3 | 65 | 6.2 | 3700 | 233.6885 | 0.03 | 0.03 | 50 | 20 | 32.4 | 13.54 | 20 | 0.7
595557 | 5634473 | 1.5 | 9 - commercial_industrial | 198.1 | -10.9 | -70.85 | Site0_1 | 595519.49 | 5634357.27 | 25 | 0 | 4 | 65 | 6.2 | 3700 | 123.9059 | 0.05 | 0.05 | 50 | 20 | 32.4 | 13.54 | 20 | 0.7
595892 | 5633818 | 19.5 | 19 - high_buildings | 325.8 | -0.3 | -61.59 | Site2_2 | 595836.74 | 5633899.27 | 30 | 120 | 6 | 65 | 6.2 | 3700 | 98.8369 | 0.1 | 0.1 | 50 | 20 | 32.4 | 13.54 | 20 | 0.7
596131 | 5633659 | 10.5 | 7 - dense_urban | 41.5 | -8.1 | -72.93 | Site3_3 | 596254.52 | 5633798.74 | 37 | 240 | 3 | 65 | 6.2 | 3700 | 188.3792 | 0.03 | 0.03 | 50 | 20 | 32.4 | 13.54 | 20 | 0.7
595860 | 5633272 | 16.5 | 12 - parks_in_urban | 43.2 | -5.1 | -82.6 | Site4_3 | 596048.98 | 5633472.55 | 34 | 240 | 0 | 65 | 6.2 | 3700 | 276.1159 | 0 | 0 | 50 | 20 | 32.4 | 13.54 | 20 | 0.7
595514 | 5634573 | 7.5 | 19 - high_buildings | 178.7 | -4.4 | -84.09 | Site0_1 | 595519.49 | 5634357.27 | 25 | 0 | 4 | 65 | 6.2 | 3700 | 216.5083 | 0.05 | 0.05 | 50 | 20 | 32.4 | 13.54 | 20 | 0.7
596152 | 5633768 | 22.5 | 19 - high_buildings | 73.2 | -8.2 | -77.03 | Site3_3 | 596254.52 | 5633798.74 | 37 | 240 | 3 | 65 | 6.2 | 3700 | 108.0072 | 0.03 | 0.03 | 50 | 20 | 32.4 | 13.54 | 20 | 0.7
595693 | 5633713 | 1.5 | 19 - high_buildings | 37.7 | -6.4 | -86.77 | Site2_3 | 595836.74 | 5633899.27 | 30 | 240 | 4 | 65 | 6.2 | 3700 | 237.002 | 0.05 | 0.05 | 50 | 20 | 32.4 | 13.54 | 20 | 0.7
596175 | 5633359 | 4.5 | 7 - dense_urban | 312.1 | -8.9 | -84.77 | Site4_2 | 596048.98 | 5633472.55 | 34 | 120 | 5 | 65 | 6.2 | 3700 | 172.1769 | 0.07 | 0.07 | 50 | 20 | 32.4 | 13.54 | 20 | 0.7
595536 | 5634520 | 7.5 | 5 - residential | 186 | -5.7 | -82.06 | Site0_1 | 595519.49 | 5634357.27 | 25 | 0 | 4 | 65 | 6.2 | 3700 | 164.4989 | 0.05 | 0.05 | 50 | 20 | 32.4 | 13.54 | 20 | 0.7
596223 | 5633352 | 1.5 | 7 - dense_urban | 324.8 | -0.5 | -103.11 | Site2_2 | 595836.74 | 5633899.27 | 30 | 120 | 6 | 65 | 6.2 | 3700 | 670.4577 | 0.1 | 0.1 | 50 | 20 | 32.4 | 13.54 | 20 | 0.7
595947 | 5633294 | 10.5 | 12 - parks_in_urban | 29.7 | -6.8 | -82.38 | Site4_3 | 596048.98 | 5633472.55 | 34 | 240 | 0 | 65 | 6.2 | 3700 | 206.9596 | 0 | 0 | 50 | 20 | 32.4 | 13.54 | 20 | 0.7
595591 | 5634593 | 22.5 | 8 - block_of_buildings | 197 | -0.1 | -91.19 | Site0_1 | 595519.49 | 5634357.27 | 25 | 0 | 4 | 65 | 6.2 | 3700 | 246.3505 | 0.05 | 0.05 | 50 | 20 | 32.4 | 13.54 | 20 | 0.7
595886 | 5633494 | 13.5 | 12 - parks_in_urban | 97.3 | -8.1 | -66.52 | Site4_3 | 596048.98 | 5633472.55 | 34 | 240 | 0 | 65 | 6.2 | 3700 | 165.6588 | 0 | 0 | 50 | 20 | 32.4 | 13.54 | 20 | 0.7
596280 | 5633481 | 10.5 | 19 - high_buildings | 268 | -5.1 | -84.35 | Site4_2 | 596048.98 | 5633472.55 | 34 | 120 | 5 | 65 | 6.2 | 3700 | 232.3659 | 0.07 | 0.07 | 50 | 20 | 32.4 | 13.54 | 20 | 0.7
595428 | 5634508 | 16.5 | 19 - high_buildings | 148.9 | -2.8 | -88.06 | Site0_1 | 595519.49 | 5634357.27 | 25 | 0 | 4 | 65 | 6.2 | 3700 | 176.5282 | 0.05 | 0.05 | 50 | 20 | 32.4 | 13.54 | 20 | 0.7
596070 | 5634352 | 16.5 | 19 - high_buildings | 193.9 | -3.9 | -87 | Site1_1 | 596046.75 | 5634258.97 | 20 | 0 | 1 | 65 | 6.2 | 3700 | 95.9552 | 0 | 0 | 50 | 20 | 32.4 | 13.54 | 20 | 0.7
595959 | 5633877 | 4.5 | 19 - high_buildings | 280.2 | -6.2 | -73.43 | Site2_2 | 595836.74 | 5633899.27 | 30 | 120 | 6 | 65 | 6.2 | 3700 | 126.861 | 0.1 | 0.1 | 50 | 20 | 32.4 | 13.54 | 20 | 0.7
595477 | 5634337 | 13.5 | 9 - commercial_industrial | 64.5 | -13.9 | -61.69 | Site0_3 | 595519.49 | 5634357.27 | 25 | 240 | 2 | 65 | 6.2 | 3700 | 48.4616 | 0.01 | 0.01 | 50 | 20 | 32.4 | 13.54 | 20 | 0.7
596199 | 5633808 | 7.5 | 19 - high_buildings | 99.1 | -30.6 | -71.7 | Site3_3 | 596254.52 | 5633798.74 | 37 | 240 | 3 | 65 | 6.2 | 3700 | 63.5489 | 0.03 | 0.03 | 50 | 20 | 32.4 | 13.54 | 20 | 0.7
596281 | 5633646 | 7.5 | 12 - parks_in_urban | 350.4 | -10 | -74.29 | Site3_2 | 596254.52 | 5633798.74 | 37 | 120 | 0 | 65 | 6.2 | 3700 | 157.8003 | 0 | 0 | 50 | 20 | 32.4 | 13.54 | 20 | 0.7
596107 | 5634169 | 16.5 | 19 - high_buildings | 326.3 | 2.4 | -64.5 | Site1_2 | 596046.75 | 5634258.97 | 20 | 120 | 0 | 65 | 6.2 | 3700 | 108.337 | 0 | 0 | 50 | 20 | 32.4 | 13.54 | 20 | 0.7
596073 | 5634268 | 13.5 | 19 - high_buildings | 250.9 | -1 | -40.39 | Site1_2 | 596046.75 | 5634258.97 | 20 | 120 | 0 | 65 | 6.2 | 3700 | 28.5106 | 0 | 0 | 50 | 20 | 32.4 | 13.54 | 20 | 0.7
595850 | 5633723 | 31.5 | 19 - high_buildings | 79.4 | -2 | -77.24 | Site3_3 | 596254.52 | 5633798.74 | 37 | 240 | 3 | 65 | 6.2 | 3700 | 411.5862 | 0.03 | 0.03 | 50 | 20 | 32.4 | 13.54 | 20 | 0.7
595967 | 5633736 | 1.5 | 7 - dense_urban | 321.4 | -3.2 | -80.26 | Site2_2 | 595836.74 | 5633899.27 | 30 | 120 | 6 | 65 | 6.2 | 3700 | 210.8009 | 0.1 | 0.1 | 50 | 20 | 32.4 | 13.54 | 20 | 0.7
595543 | 5634247 | 10.5 | 7 - dense_urban | 347.7 | -7.3 | -78.9 | Site0_3 | 595519.49 | 5634357.27 | 25 | 240 | 2 | 65 | 6.2 | 3700 | 113.6769 | 0.01 | 0.01 | 50 | 20 | 32.4 | 13.54 | 20 | 0.7
596236 | 5633356 | 13.5 | 19 - high_buildings | 302 | -4.5 | -76.9 | Site4_2 | 596048.98 | 5633472.55 | 34 | 120 | 5 | 65 | 6.2 | 3700 | 221.3157 | 0.07 | 0.07 | 50 | 20 | 32.4 | 13.54 | 20 | 0.7
595673 | 5634343 | 1.5 | 19 - high_buildings | 275.2 | -7.6 | -77.43 | Site0_2 | 595519.49 | 5634357.27 | 25 | 120 | 0 | 65 | 6.2 | 3700 | 155.9526 | 0 | 0 | 50 | 20 | 32.4 | 13.54 | 20 | 0.7
595512 | 5634313 | 4.5 | 9 - commercial_industrial | 9 | -24.7 | -86.3 | Site0_3 | 595519.49 | 5634357.27 | 25 | 240 | 2 | 65 | 6.2 | 3700 | 49.3577 | 0.01 | 0.01 | 50 | 20 | 32.4 | 13.54 | 20 | 0.7
595322 | 5634127 | 1.5 | 11 - open_in_urban | 40.6 | -4.4 | -93.78 | Site0_3 | 595519.49 | 5634357.27 | 25 | 240 | 2 | 65 | 6.2 | 3700 | 304.2677 | 0.01 | 0.01 | 50 | 20 | 32.4 | 13.54 | 20 | 0.7
596309 | 5634115 | 16.5 | 7 - dense_urban | 189.7 | -4.5 | -80.04 | Site3_1 | 596254.52 | 5633798.74 | 37 | 0 | 2 | 65 | 6.2 | 3700 | 321.5722 | 0.01 | 0.01 | 50 | 20 | 32.4 | 13.54 | 20 | 0.7
595812 | 5634158 | 4.5 | 7 - dense_urban | 66.7 | -5.7 | -94.66 | Site1_3 | 596046.75 | 5634258.97 | 20 | 240 | 5 | 65 | 6.2 | 3700 | 256.0132 | 0.07 | 0.07 | 50 | 20 | 32.4 | 13.54 | 20 | 0.7
596117 | 5634094 | 10.5 | 7 - dense_urban | 337 | 0.5 | -84.37 | Site1_2 | 596046.75 | 5634258.97 | 20 | 120 | 0 | 65 | 6.2 | 3700 | 179.5562 | 0 | 0 | 50 | 20 | 32.4 | 13.54 | 20 | 0.7
596313 | 5633834 | 1.5 | 1 - open | 238.9 | -29 | -90.16 | Site3_2 | 596254.52 | 5633798.74 | 37 | 120 | 0 | 65 | 6.2 | 3700 | 76.9638 | 0 | 0 | 50 | 20 | 32.4 | 13.54 | 20 | 0.7
595587 | 5634588 | 10.5 | 8 - block_of_buildings | 196.4 | -3 | -80.2 | Site0_1 | 595519.49 | 5634357.27 | 25 | 0 | 4 | 65 | 6.2 | 3700 | 240.8406 | 0.05 | 0.05 | 50 | 20 | 32.4 | 13.54 | 20 | 0.7
596114 | 5633584 | 16.5 | 12 - parks_in_urban | 210.4 | -6.9 | -69.39 | Site4_1 | 596048.98 | 5633472.55 | 34 | 0 | 1 | 65 | 6.2 | 3700 | 130.2112 | 0 | 0 | 50 | 20 | 32.4 | 13.54 | 20 | 0.7
596065 | 5633253 | 1.5 | 12 - parks_in_urban | 355.8 | -7.9 | -68.9 | Site4_2 | 596048.98 | 5633472.55 | 34 | 120 | 5 | 65 | 6.2 | 3700 | 222.5199 | 0.07 | 0.07 | 50 | 20 | 32.4 | 13.54 | 20 | 0.7
596282 | 5633799 | 1.5 | 12 - parks_in_urban | 270 | -52.7 | -78.53 | Site3_2 | 596254.52 | 5633798.74 | 37 | 120 | 0 | 65 | 6.2 | 3700 | 44.894 | 0 | 0 | 50 | 20 | 32.4 | 13.54 | 20 | 0.7
595469 | 5634326 | 13.5 | 9 - commercial_industrial | 58.2 | -11.1 | -54.57 | Site0_3 | 595519.49 | 5634357.27 | 25 | 240 | 2 | 65 | 6.2 | 3700 | 60.4922 | 0.01 | 0.01 | 50 | 20 | 32.4 | 13.54 | 20 | 0.7
596293 | 5633656 | 10.5 | 12 - parks_in_urban | 345.1 | -9.8 | -72.91 | Site3_2 | 596254.52 | 5633798.74 | 37 | 120 | 0 | 65 | 6.2 | 3700 | 150.1921 | 0 | 0 | 50 | 20 | 32.4 | 13.54 | 20 | 0.7
596184 | 5633540 | 1.5 | 12 - parks_in_urban | 243.6 | -11.4 | -87.65 | Site4_2 | 596048.98 | 5633472.55 | 34 | 120 | 5 | 65 | 6.2 | 3700 | 154.3896 | 0.07 | 0.07 | 50 | 20 | 32.4 | 13.54 | 20 | 0.7
596225 | 5633347 | 7.5 | 7 - dense_urban | 305.6 | -6.5 | -84.18 | Site4_2 | 596048.98 | 5633472.55 | 34 | 120 | 5 | 65 | 6.2 | 3700 | 217.8258 | 0.07 | 0.07 | 50 | 20 | 32.4 | 13.54 | 20 | 0.7
595982 | 5634288 | 1.5 | 1 - open | 114 | -13.1 | -75.31 | Site1_3 | 596046.75 | 5634258.97 | 20 | 240 | 5 | 65 | 6.2 | 3700 | 73.3318 | 0.07 | 0.07 | 50 | 20 | 32.4 | 13.54 | 20 | 0.7
595597 | 5634542 | 10.5 | 1 - open | 202.9 | -3.6 | -73.1 | Site0_1 | 595519.49 | 5634357.27 | 25 | 0 | 4 | 65 | 6.2 | 3700 | 200.8562 | 0.05 | 0.05 | 50 | 20 | 32.4 | 13.54 | 20 | 0.7
596204 | 5633736 | 10.5 | 19 - high_buildings | 39 | -17.5 | -70.26 | Site3_3 | 596254.52 | 5633798.74 | 37 | 240 | 3 | 65 | 6.2 | 3700 | 84.7987 | 0.03 | 0.03 | 50 | 20 | 32.4 | 13.54 | 20 | 0.7
595699 | 5633773 | 4.5 | 19 - high_buildings | 47.6 | -7.2 | -68.26 | Site2_3 | 595836.74 | 5633899.27 | 30 | 240 | 4 | 65 | 6.2 | 3700 | 188.5913 | 0.05 | 0.05 | 50 | 20 | 32.4 | 13.54 | 20 | 0.7
596176 | 5633791 | 10.5 | 19 - high_buildings | 84.2 | -19.7 | -78.95 | Site3_3 | 596254.52 | 5633798.74 | 37 | 240 | 3 | 65 | 6.2 | 3700 | 83.2319 | 0.03 | 0.03 | 50 | 20 | 32.4 | 13.54 | 20 | 0.7
595942 | 5634113 | 4.5 | 9 - commercial_industrial | 35.7 | -4.3 | -82.29 | Site1_3 | 596046.75 | 5634258.97 | 20 | 240 | 5 | 65 | 6.2 | 3700 | 180.3332 | 0.07 | 0.07 | 50 | 20 | 32.4 | 13.54 | 20 | 0.7
596014 | 5634241 | 4.5 | 19 - high_buildings | 61.4 | -19.8 | -75.9 | Site1_3 | 596046.75 | 5634258.97 | 20 | 240 | 5 | 65 | 6.2 | 3700 | 40.4442 | 0.07 | 0.07 | 50 | 20 | 32.4 | 13.54 | 20 | 0.7
595733 | 5633669 | 22.5 | 19 - high_buildings | 24.3 | -0.6 | -80.72 | Site2_3 | 595836.74 | 5633899.27 | 30 | 240 | 4 | 65 | 6.2 | 3700 | 252.6708 | 0.05 | 0.05 | 50 | 20 | 32.4 | 13.54 | 20 | 0.7
595902 | 5634092 | 1.5 | 9 - commercial_industrial | 41 | -4 | -88.78 | Site1_3 | 596046.75 | 5634258.97 | 20 | 240 | 5 | 65 | 6.2 | 3700 | 221.7516 | 0.07 | 0.07 | 50 | 20 | 32.4 | 13.54 | 20 | 0.7
595341 | 5634209 | 1.5 | 7 - dense_urban | 50.3 | -5.6 | -94.36 | Site0_3 | 595519.49 | 5634357.27 | 25 | 240 | 2 | 65 | 6.2 | 3700 | 233.2272 | 0.01 | 0.01 | 50 | 20 | 32.4 | 13.54 | 20 | 0.7
596125 | 5633601 | 1.5 | 1 - open | 210.7 | -12.3 | -80.42 | Site4_1 | 596048.98 | 5633472.55 | 34 | 0 | 1 | 65 | 6.2 | 3700 | 152.757 | 0 | 0 | 50 | 20 | 32.4 | 13.54 | 20 | 0.7
596330 | 5633738 | 7.5 | 12 - parks_in_urban | 309.1 | -18 | -71.86 | Site3_2 | 596254.52 | 5633798.74 | 37 | 120 | 0 | 65 | 6.2 | 3700 | 101.276 | 0 | 0 | 50 | 20 | 32.4 | 13.54 | 20 | 0.7
596371 | 5633722 | 1.5 | 1 - open | 303.6 | -14.7 | -76.64 | Site3_2 | 596254.52 | 5633798.74 | 37 | 120 | 0 | 65 | 6.2 | 3700 | 143.9336 | 0 | 0 | 50 | 20 | 32.4 | 13.54 | 20 | 0.7
595959 | 5634212 | 1.5 | 1 - open | 61.9 | -9.4 | -83.6 | Site1_3 | 596046.75 | 5634258.97 | 20 | 240 | 5 | 65 | 6.2 | 3700 | 101.2348 | 0.07 | 0.07 | 50 | 20 | 32.4 | 13.54 | 20 | 0.7
595528 | 5634463 | 1.5 | 11 - open_in_urban | 184.9 | -12.5 | -85.1 | Site0_1 | 595519.49 | 5634357.27 | 25 | 0 | 4 | 65 | 6.2 | 3700 | 108.6439 | 0.05 | 0.05 | 50 | 20 | 32.4 | 13.54 | 20 | 0.7
596089 | 5633323 | 16.5 | 12 - parks_in_urban | 345.1 | -5.3 | -84.66 | Site4_2 | 596048.98 | 5633472.55 | 34 | 120 | 5 | 65 | 6.2 | 3700 | 155.7981 | 0.07 | 0.07 | 50 | 20 | 32.4 | 13.54 | 20 | 0.7
595654 | 5633927 | 1.5 | 7 - dense_urban | 98.7 | -11.2 | -90.47 | Site2_3 | 595836.74 | 5633899.27 | 30 | 240 | 4 | 65 | 6.2 | 3700 | 187.0163 | 0.05 | 0.05 | 50 | 20 | 32.4 | 13.54 | 20 | 0.7
596059 | 5634303 | 1.5 | 1 - open | 195.3 | -19.9 | -81.8 | Site1_1 | 596046.75 | 5634258.97 | 20 | 0 | 1 | 65 | 6.2 | 3700 | 49.3047 | 0 | 0 | 50 | 20 | 32.4 | 13.54 | 20 | 0.7
596115 | 5633261 | 1.5 | 11 - open_in_urban | 342.7 | -7.6 | -81.85 | Site4_2 | 596048.98 | 5633472.55 | 34 | 120 | 5 | 65 | 6.2 | 3700 | 223.9828 | 0.07 | 0.07 | 50 | 20 | 32.4 | 13.54 | 20 | 0.7
595495 | 5634182 | 4.5 | 6 - urban | 7.8 | -6.3 | -87.84 | Site0_3 | 595519.49 | 5634357.27 | 25 | 240 | 2 | 65 | 6.2 | 3700 | 178.1561 | 0.01 | 0.01 | 50 | 20 | 32.4 | 13.54 | 20 | 0.7
596140 | 5633820 | 22.5 | 19 - high_buildings | 100.3 | -9.5 | -82 | Site3_3 | 596254.52 | 5633798.74 | 37 | 240 | 3 | 65 | 6.2 | 3700 | 117.3758 | 0.03 | 0.03 | 50 | 20 | 32.4 | 13.54 | 20 | 0.7
595673 | 5634532 | 22.5 | 8 - block_of_buildings | 221.3 | 0.6 | -84.07 | Site0_1 | 595519.49 | 5634357.27 | 25 | 0 | 4 | 65 | 6.2 | 3700 | 232.5987 | 0.05 | 0.05 | 50 | 20 | 32.4 | 13.54 | 20 | 0.7
595520 | 5634392 | 22.5 | 9 - commercial_industrial | 181.6 | -4.1 | -56.16 | Site0_1 | 595519.49 | 5634357.27 | 25 | 0 | 4 | 65 | 6.2 | 3700 | 34.8236 | 0.05 | 0.05 | 50 | 20 | 32.4 | 13.54 | 20 | 0.7
596340 | 5633697 | 7.5 | 19 - high_buildings | 320.2 | -12.5 | -85.42 | Site3_2 | 596254.52 | 5633798.74 | 37 | 120 | 0 | 65 | 6.2 | 3700 | 136.118 | 0 | 0 | 50 | 20 | 32.4 | 13.54 | 20 | 0.7
596162 | 5633774 | 10.5 | 19 - high_buildings | 75 | -15.9 | -65.68 | Site3_3 | 596254.52 | 5633798.74 | 37 | 240 | 3 | 65 | 6.2 | 3700 | 99.3694 | 0.03 | 0.03 | 50 | 20 | 32.4 | 13.54 | 20 | 0.7
596116 | 5633895 | 16.5 | 19 - high_buildings | 124.6 | -9.2 | -79.35 | Site3_1 | 596254.52 | 5633798.74 | 37 | 0 | 2 | 65 | 6.2 | 3700 | 169.9236 | 0.01 | 0.01 | 50 | 20 | 32.4 | 13.54 | 20 | 0.7
596094 | 5634316 | 19.5 | 19 - high_buildings | 219.5 | 5 | -80.73 | Site1_1 | 596046.75 | 5634258.97 | 20 | 0 | 1 | 65 | 6.2 | 3700 | 74.0624 | 0 | 0 | 50 | 20 | 32.4 | 13.54 | 20 | 0.7
595626 | 5634561 | 22.5 | 8 - block_of_buildings | 207.7 | 0.4 | -69.98 | Site0_1 | 595519.49 | 5634357.27 | 25 | 0 | 4 | 65 | 6.2 | 3700 | 229.9055 | 0.05 | 0.05 | 50 | 20 | 32.4 | 13.54 | 20 | 0.7
596011 | 5634342 | 70.5 | 19 - high_buildings | 156.6 | 29.7 | -70.05 | Site1_1 | 596046.75 | 5634258.97 | 20 | 0 | 1 | 65 | 6.2 | 3700 | 103.5485 | 0 | 0 | 50 | 20 | 32.4 | 13.54 | 20 | 0.7
596110 | 5634120 | 16.5 | 7 - dense_urban | 155.7 | -5.1 | -82.38 | Site3_1 | 596254.52 | 5633798.74 | 37 | 0 | 2 | 65 | 6.2 | 3700 | 352.8658 | 0.01 | 0.01 | 50 | 20 | 32.4 | 13.54 | 20 | 0.7
595632 | 5634571 | 13.5 | 8 - block_of_buildings | 207.8 | -1.8 | -74.55 | Site0_1 | 595519.49 | 5634357.27 | 25 | 0 | 4 | 65 | 6.2 | 3700 | 241.8083 | 0.05 | 0.05 | 50 | 20 | 32.4 | 13.54 | 20 | 0.7
595515 | 5634516 | 4.5 | 6 - urban | 178.6 | -7 | -76.47 | Site0_1 | 595519.49 | 5634357.27 | 25 | 0 | 4 | 65 | 6.2 | 3700 | 160.1113 | 0.05 | 0.05 | 50 | 20 | 32.4 | 13.54 | 20 | 0.7
596131 | 5634109 | 4.5 | 7 - dense_urban | 330.8 | -1.5 | -89.26 | Site1_2 | 596046.75 | 5634258.97 | 20 | 120 | 0 | 65 | 6.2 | 3700 | 172.7116 | 0 | 0 | 50 | 20 | 32.4 | 13.54 | 20 | 0.7
596389 | 5633736 | 4.5 | 12 - parks_in_urban | 295.2 | -13.1 | -79.06 | Site3_2 | 596254.52 | 5633798.74 | 37 | 120 | 0 | 65 | 6.2 | 3700 | 151.9126 | 0 | 0 | 50 | 20 | 32.4 | 13.54 | 20 | 0.7
596156 | 5634355 | 1.5 | 12 - parks_in_urban | 228.6 | -4.1 | -87.78 | Site1_1 | 596046.75 | 5634258.97 | 20 | 0 | 1 | 65 | 6.2 | 3700 | 146.6273 | 0 | 0 | 50 | 20 | 32.4 | 13.54 | 20 | 0.7
595684 | 5634396 | 16.5 | 7 - dense_urban | 256.7 | -2.5 | -80.86 | Site0_2 | 595519.49 | 5634357.27 | 25 | 120 | 0 | 65 | 6.2 | 3700 | 169.2212 | 0 | 0 | 50 | 20 | 32.4 | 13.54 | 20 | 0.7
595700 | 5634420 | 4.5 | 19 - high_buildings | 250.8 | -5.8 | -81.47 | Site0_2 | 595519.49 | 5634357.27 | 25 | 120 | 0 | 65 | 6.2 | 3700 | 192.1956 | 0 | 0 | 50 | 20 | 32.4 | 13.54 | 20 | 0.7
595567 | 5634456 | 10.5 | 9 - commercial_industrial | 205.9 | -7.5 | -71.84 | Site0_1 | 595519.49 | 5634357.27 | 25 | 0 | 4 | 65 | 6.2 | 3700 | 110.5218 | 0.05 | 0.05 | 50 | 20 | 32.4 | 13.54 | 20 | 0.7
596239 | 5633715 | 7.5 | 19 - high_buildings | 10.8 | -18.4 | -85.16 | Site3_2 | 596254.52 | 5633798.74 | 37 | 120 | 0 | 65 | 6.2 | 3700 | 90.1305 | 0 | 0 | 50 | 20 | 32.4 | 13.54 | 20 | 0.7
596031 | 5634344 | 1.5 | 19 - high_buildings | 169.3 | -14 | -69.9 | Site1_1 | 596046.75 | 5634258.97 | 20 | 0 | 1 | 65 | 6.2 | 3700 | 88.4331 | 0 | 0 | 50 | 20 | 32.4 | 13.54 | 20 | 0.7
595789 | 5634203 | 16.5 | 7 - dense_urban | 299.7 | 0.5 | -84.35 | Site0_2 | 595519.49 | 5634357.27 | 25 | 120 | 0 | 65 | 6.2 | 3700 | 310.656 | 0 | 0 | 50 | 20 | 32.4 | 13.54 | 20 | 0.7
596189 | 5633251 | 7.5 | 12 - parks_in_urban | 327.8 | -4.9 | -81.58 | Site4_2 | 596048.98 | 5633472.55 | 34 | 120 | 5 | 65 | 6.2 | 3700 | 263.4241 | 0.07 | 0.07 | 50 | 20 | 32.4 | 13.54 | 20 | 0.7
596177 | 5633572 | 7.5 | 12 - parks_in_urban | 232.3 | -9 | -82.59 | Site4_1 | 596048.98 | 5633472.55 | 34 | 0 | 1 | 65 | 6.2 | 3700 | 164.261 | 0 | 0 | 50 | 20 | 32.4 | 13.54 | 20 | 0.7
595977 | 5634266 | 1.5 | 1 - open | 95.7 | -13.2 | -75.04 | Site1_3 | 596046.75 | 5634258.97 | 20 | 240 | 5 | 65 | 6.2 | 3700 | 72.5033 | 0.07 | 0.07 | 50 | 20 | 32.4 | 13.54 | 20 | 0.7
595872 | 5633366 | 4.5 | 12 - parks_in_urban | 58.8 | -8.9 | -77.19 | Site4_3 | 596048.98 | 5633472.55 | 34 | 240 | 0 | 65 | 6.2 | 3700 | 208.6746 | 0 | 0 | 50 | 20 | 32.4 | 13.54 | 20 | 0.7
595650 | 5634240 | 22.5 | 7 - dense_urban | 311.8 | -0.5 | -73.77 | Site0_2 | 595519.49 | 5634357.27 | 25 | 120 | 0 | 65 | 6.2 | 3700 | 175.4747 | 0 | 0 | 50 | 20 | 32.4 | 13.54 | 20 | 0.7
596029 | 5634344 | 19.5 | 19 - high_buildings | 168 | -1.6 | -69.62 | Site1_1 | 596046.75 | 5634258.97 | 20 | 0 | 1 | 65 | 6.2 | 3700 | 86.8643 | 0 | 0 | 50 | 20 | 32.4 | 13.54 | 20 | 0.7
596065 | 5634223 | 16.5 | 19 - high_buildings | 333.4 | 6.4 | -64.08 | Site1_2 | 596046.75 | 5634258.97 | 20 | 120 | 0 | 65 | 6.2 | 3700 | 40.4865 | 0 | 0 | 50 | 20 | 32.4 | 13.54 | 20 | 0.7
595427 | 5634148 | 10.5 | 7 - dense_urban | 23.8 | -3.4 | -86.71 | Site0_3 | 595519.49 | 5634357.27 | 25 | 240 | 2 | 65 | 6.2 | 3700 | 229.2566 | 0.01 | 0.01 | 50 | 20 | 32.4 | 13.54 | 20 | 0.7
595984 | 5633403 | 16.5 | 12 - parks_in_urban | 42.9 | -10.4 | -70.19 | Site4_3 | 596048.98 | 5633472.55 | 34 | 240 | 0 | 65 | 6.2 | 3700 | 96.7773 | 0 | 0 | 50 | 20 | 32.4 | 13.54 | 20 | 0.7
595986 | 5633297 | 4.5 | 12 - parks_in_urban | 19.7 | -9 | -79.2 | Site4_3 | 596048.98 | 5633472.55 | 34 | 240 | 0 | 65 | 6.2 | 3700 | 188.8241 | 0 | 0 | 50 | 20 | 32.4 | 13.54 | 20 | 0.7
596191 | 5633611 | 7.5 | 7 - dense_urban | 18.8 | -8.2 | -81.32 | Site3_3 | 596254.52 | 5633798.74 | 37 | 240 | 3 | 65 | 6.2 | 3700 | 200.378 | 0.03 | 0.03 | 50 | 20 | 32.4 | 13.54 | 20 | 0.7
596050 | 5634202 | 10.5 | 19 - high_buildings | 357 | -2.5 | -75.33 | Site1_3 | 596046.75 | 5634258.97 | 20 | 240 | 5 | 65 | 6.2 | 3700 | 57.848 | 0.07 | 0.07 | 50 | 20 | 32.4 | 13.54 | 20 | 0.7
595989 | 5633435 | 4.5 | 12 - parks_in_urban | 57.7 | -21.9 | -86.38 | Site4_3 | 596048.98 | 5633472.55 | 34 | 240 | 0 | 65 | 6.2 | 3700 | 76.6672 | 0 | 0 | 50 | 20 | 32.4 | 13.54 | 20 | 0.7
595687 | 5634096 | 4.5 | 7 - dense_urban | 65.6 | -4.7 | -82.28 | Site1_3 | 596046.75 | 5634258.97 | 20 | 240 | 5 | 65 | 6.2 | 3700 | 395.2462 | 0.07 | 0.07 | 50 | 20 | 32.4 | 13.54 | 20 | 0.7
596132 | 5634013 | 4.5 | 7 - dense_urban | 150.1 | -9.5 | -81.95 | Site3_1 | 596254.52 | 5633798.74 | 37 | 0 | 2 | 65 | 6.2 | 3700 | 248.9473 | 0.01 | 0.01 | 50 | 20 | 32.4 | 13.54 | 20 | 0.7
596122 | 5633361 | 13.5 | 12 - parks_in_urban | 326.9 | -7.5 | -78.78 | Site4_2 | 596048.98 | 5633472.55 | 34 | 120 | 5 | 65 | 6.2 | 3700 | 134.891 | 0.07 | 0.07 | 50 | 20 | 32.4 | 13.54 | 20 | 0.7
595790 | 5633912 | 4.5 | 19 - high_buildings | 105.5 | -29.4 | -77.84 | Site2_3 | 595836.74 | 5633899.27 | 30 | 240 | 4 | 65 | 6.2 | 3700 | 54.7442 | 0.05 | 0.05 | 50 | 20 | 32.4 | 13.54 | 20 | 0.7
595730 | 5633840 | 22.5 | 19 - high_buildings | 61.1 | -3.5 | -62.48 | Site2_3 | 595836.74 | 5633899.27 | 30 | 240 | 4 | 65 | 6.2 | 3700 | 122.3217 | 0.05 | 0.05 | 50 | 20 | 32.4 | 13.54 | 20 | 0.7
595323 | 5634264 | 1.5 | 19 - high_buildings | 64.6 | -5.9 | -82.95 | Site0_3 | 595519.49 | 5634357.27 | 25 | 240 | 2 | 65 | 6.2 | 3700 | 218.769 | 0.01 | 0.01 | 50 | 20 | 32.4 | 13.54 | 20 | 0.7
595376 | 5634242 | 10.5 | 19 - high_buildings | 51.2 | -4.5 | -67.92 | Site0_3 | 595519.49 | 5634357.27 | 25 | 240 | 2 | 65 | 6.2 | 3700 | 184.6261 | 0.01 | 0.01 | 50 | 20 | 32.4 | 13.54 | 20 | 0.7
595950 | 5633279 | 16.5 | 12 - parks_in_urban | 27 | -4.6 | -87.52 | Site4_3 | 596048.98 | 5633472.55 | 34 | 240 | 0 | 65 | 6.2 | 3700 | 218.0938 | 0 | 0 | 50 | 20 | 32.4 | 13.54 | 20 | 0.7
595873 | 5634231 | 4.5 | 12 - parks_in_urban | 80.9 | -7 | -91.77 | Site1_3 | 596046.75 | 5634258.97 | 20 | 240 | 5 | 65 | 6.2 | 3700 | 176.6681 | 0.07 | 0.07 | 50 | 20 | 32.4 | 13.54 | 20 | 0.7
595924 | 5633360 | 7.5 | 12 - parks_in_urban | 47.9 | -9.3 | -72.5 | Site4_3 | 596048.98 | 5633472.55 | 34 | 240 | 0 | 65 | 6.2 | 3700 | 170.2638 | 0 | 0 | 50 | 20 | 32.4 | 13.54 | 20 | 0.7
596244 | 5634040 | 1.5 | 11 - open_in_urban | 177.4 | -10 | -85.88 | Site3_1 | 596254.52 | 5633798.74 | 37 | 0 | 2 | 65 | 6.2 | 3700 | 244.0846 | 0.01 | 0.01 | 50 | 20 | 32.4 | 13.54 | 20 | 0.7
596215 | 5633681 | 1.5 | 1 - open | 18.7 | -15.5 | -83.98 | Site3_3 | 596254.52 | 5633798.74 | 37 | 240 | 3 | 65 | 6.2 | 3700 | 129.1696 | 0.03 | 0.03 | 50 | 20 | 32.4 | 13.54 | 20 | 0.7
596059 | 5633497 | 1.5 | 12 - parks_in_urban | 202.6 | -51.3 | -79.18 | Site4_1 | 596048.98 | 5633472.55 | 34 | 0 | 1 | 65 | 6.2 | 3700 | 41.8862 | 0 | 0 | 50 | 20 | 32.4 | 13.54 | 20 | 0.7
595369 | 5634248 | 1.5 | 19 - high_buildings | 54 | -7.2 | -83.11 | Site0_3 | 595519.49 | 5634357.27 | 25 | 240 | 2 | 65 | 6.2 | 3700 | 187.4551 | 0.01 | 0.01 | 50 | 20 | 32.4 | 13.54 | 20 | 0.7
595865 | 5634265 | 4.5 | 8 - block_of_buildings | 284.9 | -0.6 | -82.5 | Site0_2 | 595519.49 | 5634357.27 | 25 | 120 | 0 | 65 | 6.2 | 3700 | 358.2055 | 0 | 0 | 50 | 20 | 32.4 | 13.54 | 20 | 0.7
595751 | 5633915 | 1.5 | 1 - open | 100.5 | -23.8 | -87.34 | Site2_1 | 595836.74 | 5633899.27 | 30 | 0 | 0 | 65 | 6.2 | 3700 | 91.7117 | 0 | 0 | 50 | 20 | 32.4 | 13.54 | 20 | 0.7
596049 | 5634292 | 22.5 | 19 - high_buildings | 183.5 | 7.8 | -51.96 | Site1_1 | 596046.75 | 5634258.97 | 20 | 0 | 1 | 65 | 6.2 | 3700 | 33.2008 | 0 | 0 | 50 | 20 | 32.4 | 13.54 | 20 | 0.7
596257 | 5633415 | 7.5 | 19 - high_buildings | 285.6 | -5.9 | -81.7 | Site4_2 | 596048.98 | 5633472.55 | 34 | 120 | 5 | 65 | 6.2 | 3700 | 217.4548 | 0.07 | 0.07 | 50 | 20 | 32.4 | 13.54 | 20 | 0.7
595425 | 5634464 | 10.5 | 19 - high_buildings | 138.7 | -5.4 | -78.9 | Site0_1 | 595519.49 | 5634357.27 | 25 | 0 | 4 | 65 | 6.2 | 3700 | 143.2826 | 0.05 | 0.05 | 50 | 20 | 32.4 | 13.54 | 20 | 0.7
595420 | 5634444 | 7.5 | 7 - dense_urban | 131.3 | -7.1 | -71.83 | Site0_1 | 595519.49 | 5634357.27 | 25 | 0 | 4 | 65 | 6.2 | 3700 | 133.1413 | 0.05 | 0.05 | 50 | 20 | 32.4 | 13.54 | 20 | 0.7
595341 | 5634137 | 10.5 | 7 - dense_urban | 115.6 | -4.5 | -84 | Site2_3 | 595836.74 | 5633899.27 | 30 | 240 | 4 | 65 | 6.2 | 3700 | 550.1399 | 0.05 | 0.05 | 50 | 20 | 32.4 | 13.54 | 20 | 0.7
596172 | 5634145 | 7.5 | 7 - dense_urban | 312.4 | -0.5 | -80.57 | Site1_2 | 596046.75 | 5634258.97 | 20 | 120 | 0 | 65 | 6.2 | 3700 | 169.8027 | 0 | 0 | 50 | 20 | 32.4 | 13.54 | 20 | 0.7
596189 | 5634036 | 19.5 | 7 - dense_urban | 327.5 | 2.7 | -89.38 | Site1_2 | 596046.75 | 5634258.97 | 20 | 120 | 0 | 65 | 6.2 | 3700 | 264.4824 | 0 | 0 | 50 | 20 | 32.4 | 13.54 | 20 | 0.7
595981 | 5633284 | 4.5 | 12 - parks_in_urban | 19.8 | -8.4 | -91.05 | Site4_3 | 596048.98 | 5633472.55 | 34 | 240 | 0 | 65 | 6.2 | 3700 | 202.5898 | 0 | 0 | 50 | 20 | 32.4 | 13.54 | 20 | 0.7
595334 | 5634263 | 19.5 | 19 - high_buildings | 63.1 | -1.2 | -79.08 | Site0_3 | 595519.49 | 5634357.27 | 25 | 240 | 2 | 65 | 6.2 | 3700 | 208.1433 | 0.01 | 0.01 | 50 | 20 | 32.4 | 13.54 | 20 | 0.7
595883 | 5633730 | 4.5 | 19 - high_buildings | 344.8 | -4.1 | -77.23 | Site2_2 | 595836.74 | 5633899.27 | 30 | 120 | 6 | 65 | 6.2 | 3700 | 177.3205 | 0.1 | 0.1 | 50 | 20 | 32.4 | 13.54 | 20 | 0.7
595850 | 5633432 | 4.5 | 12 - parks_in_urban | 78.4 | -9.4 | -82.46 | Site4_3 | 596048.98 | 5633472.55 | 34 | 240 | 0 | 65 | 6.2 | 3700 | 205.2013 | 0 | 0 | 50 | 20 | 32.4 | 13.54 | 20 | 0.7
595829 | 5633810 | 1.5 | 12 - parks_in_urban | 5.1 | -12.9 | -75.2 | Site2_3 | 595836.74 | 5633899.27 | 30 | 240 | 4 | 65 | 6.2 | 3700 | 94.0281 | 0.05 | 0.05 | 50 | 20 | 32.4 | 13.54 | 20 | 0.7
596171 | 5633647 | 1.5 | 7 - dense_urban | 28.9 | -11.2 | -84.86 | Site3_3 | 596254.52 | 5633798.74 | 37 | 240 | 3 | 65 | 6.2 | 3700 | 176.8074 | 0.03 | 0.03 | 50 | 20 | 32.4 | 13.54 | 20 | 0.7
596241 | 5633243 | 1.5 | 11 - open_in_urban | 320.1 | -5.2 | -87.49 | Site4_2 | 596048.98 | 5633472.55 | 34 | 120 | 5 | 65 | 6.2 | 3700 | 301.0334 | 0.07 | 0.07 | 50 | 20 | 32.4 | 13.54 | 20 | 0.7
595953 | 5633519 | 4.5 | 12 - parks_in_urban | 115.6 | -15.5 | -66.3 | Site4_3 | 596048.98 | 5633472.55 | 34 | 240 | 0 | 65 | 6.2 | 3700 | 110.6346 | 0 | 0 | 50 | 20 | 32.4 | 13.54 | 20 | 0.7
596097 | 5634314 | 19.5 | 19 - high_buildings | 222.3 | 5 | -71.81 | Site1_1 | 596046.75 | 5634258.97 | 20 | 0 | 1 | 65 | 6.2 | 3700 | 74.5226 | 0 | 0 | 50 | 20 | 32.4 | 13.54 | 20 | 0.7
595454 | 5634528 | 28.5 | 19 - high_buildings | 159.2 | 1.1 | -78.09 | Site0_1 | 595519.49 | 5634357.27 | 25 | 0 | 4 | 65 | 6.2 | 3700 | 182.8932 | 0.05 | 0.05 | 50 | 20 | 32.4 | 13.54 | 20 | 0.7
596007 | 5633721 | 4.5 | 19 - high_buildings | 316.3 | -1.7 | -79.5 | Site2_2 | 595836.74 | 5633899.27 | 30 | 120 | 6 | 65 | 6.2 | 3700 | 247.8284 | 0.1 | 0.1 | 50 | 20 | 32.4 | 13.54 | 20 | 0.7
596025 | 5634359 | 103.5 | 19 - high_buildings | 167.6 | 39.5 | -64 | Site1_1 | 596046.75 | 5634258.97 | 20 | 0 | 1 | 65 | 6.2 | 3700 | 132.1034 | 0 | 0 | 50 | 20 | 32.4 | 13.54 | 20 | 0.7
595927 | 5634257 | 4.5 | 9 - commercial_industrial | 89 | -7.4 | -83.33 | Site1_3 | 596046.75 | 5634258.97 | 20 | 240 | 5 | 65 | 6.2 | 3700 | 120.765 | 0.07 | 0.07 | 50 | 20 | 32.4 | 13.54 | 20 | 0.7
596210 | 5634216 | 7.5 | 19 - high_buildings | 173.8 | -5 | -82.23 | Site3_1 | 596254.52 | 5633798.74 | 37 | 0 | 2 | 65 | 6.2 | 3700 | 420.664 | 0.01 | 0.01 | 50 | 20 | 32.4 | 13.54 | 20 | 0.7
596143 | 5633335 | 1.5 | 11 - open_in_urban | 325.7 | -10 | -80.67 | Site4_2 | 596048.98 | 5633472.55 | 34 | 120 | 5 | 65 | 6.2 | 3700 | 169.7528 | 0.07 | 0.07 | 50 | 20 | 32.4 | 13.54 | 20 | 0.7
595680 | 5634324 | 1.5 | 7 - dense_urban | 281.6 | -7.1 | -60.49 | Site0_2 | 595519.49 | 5634357.27 | 25 | 120 | 0 | 65 | 6.2 | 3700 | 165.5977 | 0 | 0 | 50 | 20 | 32.4 | 13.54 | 20 | 0.7
595398 | 5634411 | 19.5 | 7 - dense_urban | 114.1 | -1.9 | -72.46 | Site0_3 | 595519.49 | 5634357.27 | 25 | 240 | 2 | 65 | 6.2 | 3700 | 132.9548 | 0.01 | 0.01 | 50 | 20 | 32.4 | 13.54 | 20 | 0.7
596109 | 5633727 | 16.5 | 7 - dense_urban | 302.3 | 1.2 | -74.17 | Site2_2 | 595836.74 | 5633899.27 | 30 | 120 | 6 | 65 | 6.2 | 3700 | 322.4666 | 0.1 | 0.1 | 50 | 20 | 32.4 | 13.54 | 20 | 0.7
596137 | 5634339 | 4.5 | 19 - high_buildings | 228.4 | -4 | -84.79 | Site1_1 | 596046.75 | 5634258.97 | 20 | 0 | 1 | 65 | 6.2 | 3700 | 121.6146 | 0 | 0 | 50 | 20 | 32.4 | 13.54 | 20 | 0.7
595739 | 5634172 | 16.5 | 7 - dense_urban | 310.1 | -0.9 | -76.82 | Site0_2 | 595519.49 | 5634357.27 | 25 | 120 | 0 | 65 | 6.2 | 3700 | 287.3706 | 0 | 0 | 50 | 20 | 32.4 | 13.54 | 20 | 0.7
596042 | 5633573 | 1.5 | 22 - grass | 176 | -18.5 | -51.32 | Site4_1 | 596048.98 | 5633472.55 | 34 | 0 | 1 | 65 | 6.2 | 3700 | 105.8072 | 0 | 0 | 50 | 20 | 32.4 | 13.54 | 20 | 0.7
596354 | 5633824 | 10.5 | 7 - dense_urban | 255.8 | -16.1 | -85.49 | Site3_2 | 596254.52 | 5633798.74 | 37 | 120 | 0 | 65 | 6.2 | 3700 | 106.0028 | 0 | 0 | 50 | 20 | 32.4 | 13.54 | 20 | 0.7
595977 | 5634183 | 1.5 | 15 - dense_residential | 42.6 | -9.1 | -74.11 | Site1_3 | 596046.75 | 5634258.97 | 20 | 240 | 5 | 65 | 6.2 | 3700 | 104.7795 | 0.07 | 0.07 | 50 | 20 | 32.4 | 13.54 | 20 | 0.7
595517 | 5634307 | 1.5 | 9 - commercial_industrial | 2.3 | -25.2 | -68.77 | Site0_3 | 595519.49 | 5634357.27 | 25 | 240 | 2 | 65 | 6.2 | 3700 | 55.5475 | 0.01 | 0.01 | 50 | 20 | 32.4 | 13.54 | 20 | 0.7
596093 | 5633770 | 16.5 | 19 - high_buildings | 79.9 | -7.8 | -70.4 | Site3_3 | 596254.52 | 5633798.74 | 37 | 240 | 3 | 65 | 6.2 | 3700 | 165.3328 | 0.03 | 0.03 | 50 | 20 | 32.4 | 13.54 | 20 | 0.7
596083 | 5634274 | 19.5 | 19 - high_buildings | 247.4 | 10.9 | -57.55 | Site1_2 | 596046.75 | 5634258.97 | 20 | 120 | 0 | 65 | 6.2 | 3700 | 39.2456 | 0 | 0 | 50 | 20 | 32.4 | 13.54 | 20 | 0.7
596338 | 5633692 | 25.5 | 19 - high_buildings | 322.2 | -4.9 | -71.07 | Site3_2 | 596254.52 | 5633798.74 | 37 | 120 | 0 | 65 | 6.2 | 3700 | 135.9948 | 0 | 0 | 50 | 20 | 32.4 | 13.54 | 20 | 0.7
596049 | 5633376 | 16.5 | 12 - parks_in_urban | 0 | -9.7 | -58.27 | Site4_3 | 596048.98 | 5633472.55 | 34 | 240 | 0 | 65 | 6.2 | 3700 | 98.1232 | 0 | 0 | 50 | 20 | 32.4 | 13.54 | 20 | 0.7
595308 | 5634171 | 13.5 | 7 - dense_urban | 48.6 | -2.3 | -85.34 | Site0_3 | 595519.49 | 5634357.27 | 25 | 240 | 2 | 65 | 6.2 | 3700 | 282.0581 | 0.01 | 0.01 | 50 | 20 | 32.4 | 13.54 | 20 | 0.7
595821 | 5633733 | 28.5 | 19 - high_buildings | 81.4 | -2.5 | -77.22 | Site3_3 | 596254.52 | 5633798.74 | 37 | 240 | 3 | 65 | 6.2 | 3700 | 438.5585 | 0.03 | 0.03 | 50 | 20 | 32.4 | 13.54 | 20 | 0.7
595938 | 5633984 | 16.5 | 8 - block_of_buildings | 229.9 | -2.8 | -80.24 | Site2_1 | 595836.74 | 5633899.27 | 30 | 0 | 0 | 65 | 6.2 | 3700 | 132.7216 | 0 | 0 | 50 | 20 | 32.4 | 13.54 | 20 | 0.7
596146 | 5634218 | 1.5 | 7 - dense_urban | 292.5 | -4.5 | -79.88 | Site1_2 | 596046.75 | 5634258.97 | 20 | 120 | 0 | 65 | 6.2 | 3700 | 108.9557 | 0 | 0 | 50 | 20 | 32.4 | 13.54 | 20 | 0.7
596350 | 5633714 | 19.5 | 19 - high_buildings | 311.8 | -8.7 | -71.82 | Site3_2 | 596254.52 | 5633798.74 | 37 | 120 | 0 | 65 | 6.2 | 3700 | 128.8548 | 0 | 0 | 50 | 20 | 32.4 | 13.54 | 20 | 0.7
596005 | 5634290 | 7.5 | 15 - dense_residential | 126.4 | -11.4 | -66.47 | Site1_1 | 596046.75 | 5634258.97 | 20 | 0 | 1 | 65 | 6.2 | 3700 | 53.4993 | 0 | 0 | 50 | 20 | 32.4 | 13.54 | 20 | 0.7
596342 | 5633849 | 13.5 | 19 - high_buildings | 240.1 | -14.8 | -79.41 | Site3_1 | 596254.52 | 5633798.74 | 37 | 0 | 2 | 65 | 6.2 | 3700 | 103.5909 | 0.01 | 0.01 | 50 | 20 | 32.4 | 13.54 | 20 | 0.7
595913 | 5634166 | 1.5 | 1 - open | 195.9 | -5.7 | -88.23 | Site2_1 | 595836.74 | 5633899.27 | 30 | 0 | 0 | 65 | 6.2 | 3700 | 278.8776 | 0 | 0 | 50 | 20 | 32.4 | 13.54 | 20 | 0.7
595744 | 5633801 | 13.5 | 19 - high_buildings | 43.5 | -6.1 | -89.75 | Site2_3 | 595836.74 | 5633899.27 | 30 | 240 | 4 | 65 | 6.2 | 3700 | 136.1248 | 0.05 | 0.05 | 50 | 20 | 32.4 | 13.54 | 20 | 0.7
595985 | 5634366 | 127.5 | 19 - high_buildings | 154.5 | 5.6 | -70.14 | Site3_1 | 596254.52 | 5633798.74 | 37 | 0 | 2 | 65 | 6.2 | 3700 | 634.5197 | 0.01 | 0.01 | 50 | 20 | 32.4 | 13.54 | 20 | 0.7
595615 | 5634551 | 10.5 | 8 - block_of_buildings | 206.3 | -3 | -88.77 | Site0_1 | 595519.49 | 5634357.27 | 25 | 0 | 4 | 65 | 6.2 | 3700 | 216.4803 | 0.05 | 0.05 | 50 | 20 | 32.4 | 13.54 | 20 | 0.7
595372 | 5634402 | 10.5 | 7 - dense_urban | 107 | -5 | -81.32 | Site0_3 | 595519.49 | 5634357.27 | 25 | 240 | 2 | 65 | 6.2 | 3700 | 154.8041 | 0.01 | 0.01 | 50 | 20 | 32.4 | 13.54 | 20 | 0.7
595833 | 5634152 | 4.5 | 7 - dense_urban | 303.1 | -0.5 | -87.32 | Site0_2 | 595519.49 | 5634357.27 | 25 | 120 | 0 | 65 | 6.2 | 3700 | 375.2926 | 0 | 0 | 50 | 20 | 32.4 | 13.54 | 20 | 0.7
595814 | 5633832 | 1.5 | 7 - dense_urban | 18.9 | -19.1 | -82.79 | Site2_3 | 595836.74 | 5633899.27 | 30 | 240 | 4 | 65 | 6.2 | 3700 | 76.5154 | 0.05 | 0.05 | 50 | 20 | 32.4 | 13.54 | 20 | 0.7
596229 | 5633258 | 4.5 | 12 - parks_in_urban | 320.1 | -5 | -88.1 | Site4_2 | 596048.98 | 5633472.55 | 34 | 120 | 5 | 65 | 6.2 | 3700 | 281.6188 | 0.07 | 0.07 | 50 | 20 | 32.4 | 13.54 | 20 | 0.7
595742 | 5633685 | 7.5 | 19 - high_buildings | 23.9 | -4.3 | -101.08 | Site2_3 | 595836.74 | 5633899.27 | 30 | 240 | 4 | 65 | 6.2 | 3700 | 235.3583 | 0.05 | 0.05 | 50 | 20 | 32.4 | 13.54 | 20 | 0.7
596042 | 5633602 | 16.5 | 12 - parks_in_urban | 176.9 | -7.7 | -63.92 | Site4_1 | 596048.98 | 5633472.55 | 34 | 0 | 1 | 65 | 6.2 | 3700 | 130.8139 | 0 | 0 | 50 | 20 | 32.4 | 13.54 | 20 | 0.7
595454 | 5634258 | 13.5 | 7 - dense_urban | 33.3 | -5.1 | -73.09 | Site0_3 | 595519.49 | 5634357.27 | 25 | 240 | 2 | 65 | 6.2 | 3700 | 119.4811 | 0.01 | 0.01 | 50 | 20 | 32.4 | 13.54 | 20 | 0.7
596280 | 5633857 | 22.5 | 19 - high_buildings | 203.3 | -18 | -61.19 | Site3_1 | 596254.52 | 5633798.74 | 37 | 0 | 2 | 65 | 6.2 | 3700 | 65.2205 | 0.01 | 0.01 | 50 | 20 | 32.4 | 13.54 | 20 | 0.7
596102 | 5634327 | 22.5 | 19 - high_buildings | 219 | 6.2 | -77.79 | Site1_1 | 596046.75 | 5634258.97 | 20 | 0 | 1 | 65 | 6.2 | 3700 | 87.6749 | 0 | 0 | 50 | 20 | 32.4 | 13.54 | 20 | 0.7
595549 | 5634363 | 22.5 | 9 - commercial_industrial | 258.7 | -4.7 | -62.68 | Site0_2 | 595519.49 | 5634357.27 | 25 | 120 | 0 | 65 | 6.2 | 3700 | 30.1649 | 0 | 0 | 50 | 20 | 32.4 | 13.54 | 20 | 0.7
595729 | 5633841 | 7.5 | 19 - high_buildings | 61.8 | -10.9 | -81.42 | Site2_3 | 595836.74 | 5633899.27 | 30 | 240 | 4 | 65 | 6.2 | 3700 | 124.5373 | 0.05 | 0.05 | 50 | 20 | 32.4 | 13.54 | 20 | 0.7
596059 | 5634359 | 19.5 | 19 - high_buildings | 186.8 | -4.3 | -66.39 | Site1_1 | 596046.75 | 5634258.97 | 20 | 0 | 1 | 65 | 6.2 | 3700 | 100.7785 | 0 | 0 | 50 | 20 | 32.4 | 13.54 | 20 | 0.7
595880 | 5634303 | 4.5 | 7 - dense_urban | 278.5 | -0.7 | -86.58 | Site0_2 | 595519.49 | 5634357.27 | 25 | 120 | 0 | 65 | 6.2 | 3700 | 365.1478 | 0 | 0 | 50 | 20 | 32.4 | 13.54 | 20 | 0.7
595940 | 5633530 | 1.5 | 12 - parks_in_urban | 117.6 | -15.2 | -78.88 | Site4_3 | 596048.98 | 5633472.55 | 34 | 240 | 0 | 65 | 6.2 | 3700 | 127.4103 | 0 | 0 | 50 | 20 | 32.4 | 13.54 | 20 | 0.7
596045 | 5634285 | 10.5 | 19 - high_buildings | 175.6 | -16 | -60.06 | Site1_1 | 596046.75 | 5634258.97 | 20 | 0 | 1 | 65 | 6.2 | 3700 | 27.7646 | 0 | 0 | 50 | 20 | 32.4 | 13.54 | 20 | 0.7
595671 | 5633863 | 10.5 | 7 - dense_urban | 77.8 | -9.5 | -73.25 | Site2_3 | 595836.74 | 5633899.27 | 30 | 240 | 4 | 65 | 6.2 | 3700 | 170.7791 | 0.05 | 0.05 | 50 | 20 | 32.4 | 13.54 | 20 | 0.7
596081 | 5633579 | 7.5 | 12 - parks_in_urban | 196.8 | -12.5 | -64.27 | Site4_1 | 596048.98 | 5633472.55 | 34 | 0 | 1 | 65 | 6.2 | 3700 | 114.2766 | 0 | 0 | 50 | 20 | 32.4 | 13.54 | 20 | 0.7
596303 | 5633796 | 22.5 | 19 - high_buildings | 273.6 | -17.9 | -59.99 | Site3_2 | 596254.52 | 5633798.74 | 37 | 120 | 0 | 65 | 6.2 | 3700 | 50.6761 | 0 | 0 | 50 | 20 | 32.4 | 13.54 | 20 | 0.7
595626 | 5634579 | 10.5 | 1 - open | 205.7 | -2.4 | -92.25 | Site0_1 | 595519.49 | 5634357.27 | 25 | 0 | 4 | 65 | 6.2 | 3700 | 246.4119 | 0.05 | 0.05 | 50 | 20 | 32.4 | 13.54 | 20 | 0.7
595325 | 5634168 | 7.5 | 19 - high_buildings | 45.7 | -3.5 | -85.9 | Site0_3 | 595519.49 | 5634357.27 | 25 | 240 | 2 | 65 | 6.2 | 3700 | 271.9481 | 0.01 | 0.01 | 50 | 20 | 32.4 | 13.54 | 20 | 0.7
595428 | 5634448 | 16.5 | 7 - dense_urban | 135 | -3.3 | -72.8 | Site0_1 | 595519.49 | 5634357.27 | 25 | 0 | 4 | 65 | 6.2 | 3700 | 129.1302 | 0.05 | 0.05 | 50 | 20 | 32.4 | 13.54 | 20 | 0.7
595900 | 5633672 | 13.5 | 7 - dense_urban | 143.2 | -5.6 | -78.91 | Site4_1 | 596048.98 | 5633472.55 | 34 | 0 | 1 | 65 | 6.2 | 3700 | 249.7911 | 0 | 0 | 50 | 20 | 32.4 | 13.54 | 20 | 0.7
595307 | 5634230 | 16.5 | 19 - high_buildings | 59.1 | -1.7 | -73.18 | Site0_3 | 595519.49 | 5634357.27 | 25 | 240 | 2 | 65 | 6.2 | 3700 | 247.8344 | 0.01 | 0.01 | 50 | 20 | 32.4 | 13.54 | 20 | 0.7
596168 | 5633323 | 10.5 | 7 - dense_urban | 321.6 | -5.8 | -83.64 | Site4_2 | 596048.98 | 5633472.55 | 34 | 120 | 5 | 65 | 6.2 | 3700 | 192.57 | 0.07 | 0.07 | 50 | 20 | 32.4 | 13.54 | 20 | 0.7
595405 | 5634413 | 4.5 | 12 - parks_in_urban | 140 | -4.1 | -88.06 | Site2_1 | 595836.74 | 5633899.27 | 30 | 0 | 0 | 65 | 6.2 | 3700 | 671.5417 | 0 | 0 | 50 | 20 | 32.4 | 13.54 | 20 | 0.7
596264 | 5633940 | 7.5 | 7 - dense_urban | 183.7 | -14.1 | -81.29 | Site3_1 | 596254.52 | 5633798.74 | 37 | 0 | 2 | 65 | 6.2 | 3700 | 144.6185 | 0.01 | 0.01 | 50 | 20 | 32.4 | 13.54 | 20 | 0.7
596386 | 5633717 | 1.5 | 12 - parks_in_urban | 302 | -13.3 | -78.26 | Site3_2 | 596254.52 | 5633798.74 | 37 | 120 | 0 | 65 | 6.2 | 3700 | 158.8353 | 0 | 0 | 50 | 20 | 32.4 | 13.54 | 20 | 0.7
595978 | 5633703 | 1.5 | 7 - dense_urban | 324.3 | -2.5 | -77.29 | Site2_2 | 595836.74 | 5633899.27 | 30 | 120 | 6 | 65 | 6.2 | 3700 | 243.4924 | 0.1 | 0.1 | 50 | 20 | 32.4 | 13.54 | 20 | 0.7
595468 | 5634418 | 10.5 | 7 - dense_urban | 140.1 | -9.6 | -65.33 | Site0_1 | 595519.49 | 5634357.27 | 25 | 0 | 4 | 65 | 6.2 | 3700 | 80.9296 | 0.05 | 0.05 | 50 | 20 | 32.4 | 13.54 | 20 | 0.7
595576 | 5633878 | 13.5 | 19 - high_buildings | 85.4 | -6 | -74.94 | Site2_3 | 595836.74 | 5633899.27 | 30 | 240 | 4 | 65 | 6.2 | 3700 | 262.1259 | 0.05 | 0.05 | 50 | 20 | 32.4 | 13.54 | 20 | 0.7
595993 | 5634361 | 40.5 | 19 - high_buildings | 152.1 | 6.7 | -57.06 | Site1_1 | 596046.75 | 5634258.97 | 20 | 0 | 1 | 65 | 6.2 | 3700 | 117.13 | 0 | 0 | 50 | 20 | 32.4 | 13.54 | 20 | 0.7
596110 | 5633391 | 1.5 | 22 - grass | 323.4 | -16.1 | -74.14 | Site4_2 | 596048.98 | 5633472.55 | 34 | 120 | 5 | 65 | 6.2 | 3700 | 106.9116 | 0.07 | 0.07 | 50 | 20 | 32.4 | 13.54 | 20 | 0.7
595662 | 5634485 | 4.5 | 9 - commercial_industrial | 228.2 | -5.2 | -87.63 | Site0_1 | 595519.49 | 5634357.27 | 25 | 0 | 4 | 65 | 6.2 | 3700 | 192.469 | 0.05 | 0.05 | 50 | 20 | 32.4 | 13.54 | 20 | 0.7
595433 | 5634132 | 10.5 | 7 - dense_urban | 20.9 | -3.4 | -86.71 | Site0_3 | 595519.49 | 5634357.27 | 25 | 240 | 2 | 65 | 6.2 | 3700 | 241.7382 | 0.01 | 0.01 | 50 | 20 | 32.4 | 13.54 | 20 | 0.7
596021 | 5633455 | 4.5 | 12 - parks_in_urban | 57.3 | -41.5 | -77.78 | Site4_3 | 596048.98 | 5633472.55 | 34 | 240 | 0 | 65 | 6.2 | 3700 | 44.2847 | 0 | 0 | 50 | 20 | 32.4 | 13.54 | 20 | 0.7
596164 | 5633279 | 16.5 | 7 - dense_urban | 329.3 | -3.4 | -80.27 | Site4_2 | 596048.98 | 5633472.55 | 34 | 120 | 5 | 65 | 6.2 | 3700 | 225.8262 | 0.07 | 0.07 | 50 | 20 | 32.4 | 13.54 | 20 | 0.7
596048 | 5634261 | 10.5 | 12 - parks_in_urban | 206.6 | -76.8 | -46.69 | Site1_1 | 596046.75 | 5634258.97 | 20 | 0 | 1 | 65 | 6.2 | 3700 | 9.7946 | 0 | 0 | 50 | 20 | 32.4 | 13.54 | 20 | 0.7
596319 | 5633762 | 10.5 | 7 - dense_urban | 300 | -19 | -66.88 | Site3_2 | 596254.52 | 5633798.74 | 37 | 120 | 0 | 65 | 6.2 | 3700 | 78.802 | 0 | 0 | 50 | 20 | 32.4 | 13.54 | 20 | 0.7
596103 | 5633662 | 16.5 | 7 - dense_urban | 48 | -5.7 | -73.45 | Site3_3 | 596254.52 | 5633798.74 | 37 | 240 | 3 | 65 | 6.2 | 3700 | 205.1253 | 0.03 | 0.03 | 50 | 20 | 32.4 | 13.54 | 20 | 0.7
596097 | 5633785 | 1.5 | 19 - high_buildings | 293.7 | -2.1 | -85.62 | Site2_2 | 595836.74 | 5633899.27 | 30 | 120 | 6 | 65 | 6.2 | 3700 | 285.6662 | 0.1 | 0.1 | 50 | 20 | 32.4 | 13.54 | 20 | 0.7
595927 | 5634284 | 1.5 | 1 - open | 101.8 | -11.3 | -85.51 | Site1_3 | 596046.75 | 5634258.97 | 20 | 240 | 5 | 65 | 6.2 | 3700 | 123.7288 | 0.07 | 0.07 | 50 | 20 | 32.4 | 13.54 | 20 | 0.7
595475 | 5634295 | 16.5 | 7 - dense_urban | 35.4 | -6.4 | -66.35 | Site0_3 | 595519.49 | 5634357.27 | 25 | 240 | 2 | 65 | 6.2 | 3700 | 77.0011 | 0.01 | 0.01 | 50 | 20 | 32.4 | 13.54 | 20 | 0.7
595934 | 5633863 | 22.5 | 19 - high_buildings | 290.4 | 1.4 | -64.18 | Site2_2 | 595836.74 | 5633899.27 | 30 | 120 | 6 | 65 | 6.2 | 3700 | 104.0734 | 0.1 | 0.1 | 50 | 20 | 32.4 | 13.54 | 20 | 0.7
596034 | 5633314 | 13.5 | 12 - parks_in_urban | 24.5 | -2.4 | -82.53 | Site3_3 | 596254.52 | 5633798.74 | 37 | 240 | 3 | 65 | 6.2 | 3700 | 533.0611 | 0.03 | 0.03 | 50 | 20 | 32.4 | 13.54 | 20 | 0.7
596307 | 5633829 | 16.5 | 19 - high_buildings | 240 | -20.5 | -67.72 | Site3_1 | 596254.52 | 5633798.74 | 37 | 0 | 2 | 65 | 6.2 | 3700 | 63.9536 | 0.01 | 0.01 | 50 | 20 | 32.4 | 13.54 | 20 | 0.7
595994 | 5633340 | 1.5 | 12 - parks_in_urban | 22.5 | -12.7 | -85.68 | Site4_3 | 596048.98 | 5633472.55 | 34 | 240 | 0 | 65 | 6.2 | 3700 | 147.1345 | 0 | 0 | 50 | 20 | 32.4 | 13.54 | 20 | 0.7
595590 | 5634514 | 1.5 | 9 - commercial_industrial | 204.3 | -7.4 | -77.99 | Site0_1 | 595519.49 | 5634357.27 | 25 | 0 | 4 | 65 | 6.2 | 3700 | 173.4595 | 0.05 | 0.05 | 50 | 20 | 32.4 | 13.54 | 20 | 0.7
595732 | 5633956 | 13.5 | 19 - high_buildings | 118.5 | -11.6 | -89.76 | Site2_3 | 595836.74 | 5633899.27 | 30 | 240 | 4 | 65 | 6.2 | 3700 | 120.2539 | 0.05 | 0.05 | 50 | 20 | 32.4 | 13.54 | 20 | 0.7
596033 | 5634283 | 1.5 | 19 - high_buildings | 149.7 | -30.7 | -60.62 | Site1_1 | 596046.75 | 5634258.97 | 20 | 0 | 1 | 65 | 6.2 | 3700 | 33.2979 | 0 | 0 | 50 | 20 | 32.4 | 13.54 | 20 | 0.7
596062 | 5634350 | 16.5 | 19 - high_buildings | 189.4 | -4.6 | -76.23 | Site1_1 | 596046.75 | 5634258.97 | 20 | 0 | 1 | 65 | 6.2 | 3700 | 92.3649 | 0 | 0 | 50 | 20 | 32.4 | 13.54 | 20 | 0.7
596125 | 5633290 | 1.5 | 11 - open_in_urban | 337.4 | -8.5 | -89.76 | Site4_2 | 596048.98 | 5633472.55 | 34 | 120 | 5 | 65 | 6.2 | 3700 | 200.3991 | 0.07 | 0.07 | 50 | 20 | 32.4 | 13.54 | 20 | 0.7
596061 | 5634336 | 82.5 | 19 - high_buildings | 190.3 | 36.8 | -68.52 | Site1_1 | 596046.75 | 5634258.97 | 20 | 0 | 1 | 65 | 6.2 | 3700 | 100.2144 | 0 | 0 | 50 | 20 | 32.4 | 13.54 | 20 | 0.7
596196 | 5634237 | 1.5 | 11 - open_in_urban | 278.4 | -1.7 | -76.04 | Site1_2 | 596046.75 | 5634258.97 | 20 | 120 | 0 | 65 | 6.2 | 3700 | 151.9885 | 0 | 0 | 50 | 20 | 32.4 | 13.54 | 20 | 0.7
596336 | 5633779 | 22.5 | 7 - dense_urban | 283.9 | -11.2 | -64.41 | Site3_2 | 596254.52 | 5633798.74 | 37 | 120 | 0 | 65 | 6.2 | 3700 | 85.0818 | 0 | 0 | 50 | 20 | 32.4 | 13.54 | 20 | 0.7
596153 | 5633620 | 16.5 | 19 - high_buildings | 215.3 | -5.2 | -79.7 | Site4_1 | 596048.98 | 5633472.55 | 34 | 0 | 1 | 65 | 6.2 | 3700 | 181.2951 | 0 | 0 | 50 | 20 | 32.4 | 13.54 | 20 | 0.7
595383 | 5634427 | 16.5 | 19 - high_buildings | 117.2 | -3.2 | -87.53 | Site0_3 | 595519.49 | 5634357.27 | 25 | 240 | 2 | 65 | 6.2 | 3700 | 153.5058 | 0.01 | 0.01 | 50 | 20 | 32.4 | 13.54 | 20 | 0.7
595621 | 5633743 | 4.5 | 12 - parks_in_urban | 54.2 | -6.5 | -81.31 | Site2_3 | 595836.74 | 5633899.27 | 30 | 240 | 4 | 65 | 6.2 | 3700 | 267.6085 | 0.05 | 0.05 | 50 | 20 | 32.4 | 13.54 | 20 | 0.7
595623 | 5633714 | 28.5 | 19 - high_buildings | 49.2 | -1.3 | -77.75 | Site2_3 | 595836.74 | 5633899.27 | 30 | 240 | 4 | 65 | 6.2 | 3700 | 282.8639 | 0.05 | 0.05 | 50 | 20 | 32.4 | 13.54 | 20 | 0.7
596131 | 5634283 | 1.5 | 7 - dense_urban | 254.1 | -6.2 | -75.67 | Site1_2 | 596046.75 | 5634258.97 | 20 | 120 | 0 | 65 | 6.2 | 3700 | 89.5419 | 0 | 0 | 50 | 20 | 32.4 | 13.54 | 20 | 0.7
595987 | 5634365 | 130.5 | 19 - high_buildings | 154.7 | 5.9 | -64.44 | Site3_1 | 596254.52 | 5633798.74 | 37 | 0 | 2 | 65 | 6.2 | 3700 | 633.2137 | 0.01 | 0.01 | 50 | 20 | 32.4 | 13.54 | 20 | 0.7
595678 | 5634125 | 16.5 | 7 - dense_urban | 325.6 | -0.5 | -85.73 | Site0_2 | 595519.49 | 5634357.27 | 25 | 120 | 0 | 65 | 6.2 | 3700 | 281.3308 | 0 | 0 | 50 | 20 | 32.4 | 13.54 | 20 | 0.7
596259 | 5633857 | 19.5 | 19 - high_buildings | 183.9 | -21.2 | -70.48 | Site3_1 | 596254.52 | 5633798.74 | 37 | 0 | 2 | 65 | 6.2 | 3700 | 60.9963 | 0.01 | 0.01 | 50 | 20 | 32.4 | 13.54 | 20 | 0.7
595918 | 5633903 | 7.5 | 19 - high_buildings | 267.2 | -9.5 | -68.01 | Site2_2 | 595836.74 | 5633899.27 | 30 | 120 | 6 | 65 | 6.2 | 3700 | 84.3999 | 0.1 | 0.1 | 50 | 20 | 32.4 | 13.54 | 20 | 0.7
596326 | 5633715 | 1.5 | 15 - dense_residential | 319.8 | -17.9 | -83.83 | Site3_2 | 596254.52 | 5633798.74 | 37 | 120 | 0 | 65 | 6.2 | 3700 | 115.6807 | 0 | 0 | 50 | 20 | 32.4 | 13.54 | 20 | 0.7
595920 | 5634088 | 7.5 | 9 - commercial_industrial | 203.7 | -5.7 | -75.34 | Site2_1 | 595836.74 | 5633899.27 | 30 | 0 | 0 | 65 | 6.2 | 3700 | 207.503 | 0 | 0 | 50 | 20 | 32.4 | 13.54 | 20 | 0.7
595765 | 5633698 | 7.5 | 19 - high_buildings | 19.7 | -4.4 | -82.03 | Site2_3 | 595836.74 | 5633899.27 | 30 | 240 | 4 | 65 | 6.2 | 3700 | 214.8546 | 0.05 | 0.05 | 50 | 20 | 32.4 | 13.54 | 20 | 0.7
596041 | 5634158 | 16.5 | 7 - dense_urban | 3.4 | 2.5 | -70.17 | Site1_3 | 596046.75 | 5634258.97 | 20 | 240 | 5 | 65 | 6.2 | 3700 | 101.1941 | 0.07 | 0.07 | 50 | 20 | 32.4 | 13.54 | 20 | 0.7
596022 | 5633285 | 1.5 | 12 - parks_in_urban | 8.2 | -9.4 | -86.35 | Site4_3 | 596048.98 | 5633472.55 | 34 | 240 | 0 | 65 | 6.2 | 3700 | 192.2477 | 0 | 0 | 50 | 20 | 32.4 | 13.54 | 20 | 0.7
596123 | 5633420 | 10.5 | 12 - parks_in_urban | 305.6 | -12.7 | -61.21 | Site4_2 | 596048.98 | 5633472.55 | 34 | 120 | 5 | 65 | 6.2 | 3700 | 93.7695 | 0.07 | 0.07 | 50 | 20 | 32.4 | 13.54 | 20 | 0.7
596105 | 5634116 | 7.5 | 7 - dense_urban | 337.9 | -0.6 | -90.45 | Site1_2 | 596046.75 | 5634258.97 | 20 | 120 | 0 | 65 | 6.2 | 3700 | 154.8862 | 0 | 0 | 50 | 20 | 32.4 | 13.54 | 20 | 0.7
596046 | 5633872 | 19.5 | 7 - dense_urban | 109.3 | -6.3 | -89.73 | Site3_3 | 596254.52 | 5633798.74 | 37 | 240 | 3 | 65 | 6.2 | 3700 | 221.7067 | 0.03 | 0.03 | 50 | 20 | 32.4 | 13.54 | 20 | 0.7
596150 | 5634202 | 1.5 | 7 - dense_urban | 299 | -4.1 | -88.46 | Site1_2 | 596046.75 | 5634258.97 | 20 | 120 | 0 | 65 | 6.2 | 3700 | 119.3666 | 0 | 0 | 50 | 20 | 32.4 | 13.54 | 20 | 0.7
595993 | 5633512 | 16.5 | 12 - parks_in_urban | 124.9 | -15.2 | -81.95 | Site4_1 | 596048.98 | 5633472.55 | 34 | 0 | 1 | 65 | 6.2 | 3700 | 70.6846 | 0 | 0 | 50 | 20 | 32.4 | 13.54 | 20 | 0.7
595882 | 5634230 | 1.5 | 11 - open_in_urban | 80 | -8.3 | -78.91 | Site1_3 | 596046.75 | 5634258.97 | 20 | 240 | 5 | 65 | 6.2 | 3700 | 168.2976 | 0.07 | 0.07 | 50 | 20 | 32.4 | 13.54 | 20 | 0.7
596129 | 5633848 | 22.5 | 7 - dense_urban | 111.3 | -8.2 | -79.36 | Site3_1 | 596254.52 | 5633798.74 | 37 | 0 | 2 | 65 | 6.2 | 3700 | 135.6174 | 0.01 | 0.01 | 50 | 20 | 32.4 | 13.54 | 20 | 0.7
596165 | 5633283 | 10.5 | 7 - dense_urban | 328.6 | -5 | -93.63 | Site4_2 | 596048.98 | 5633472.55 | 34 | 120 | 5 | 65 | 6.2 | 3700 | 223.4773 | 0.07 | 0.07 | 50 | 20 | 32.4 | 13.54 | 20 | 0.7
595392 | 5634126 | 7.5 | 19 - high_buildings | 28.8 | -3.8 | -72.62 | Site0_3 | 595519.49 | 5634357.27 | 25 | 240 | 2 | 65 | 6.2 | 3700 | 264.6616 | 0.01 | 0.01 | 50 | 20 | 32.4 | 13.54 | 20 | 0.7
595576 | 5634388 | 7.5 | 9 - commercial_industrial | 241.5 | -15.9 | -87.58 | Site0_1 | 595519.49 | 5634357.27 | 25 | 0 | 4 | 65 | 6.2 | 3700 | 66.6631 | 0.05 | 0.05 | 50 | 20 | 32.4 | 13.54 | 20 | 0.7
595955 | 5634099 | 4.5 | 19 - high_buildings | 29.9 | -3.3 | -89.58 | Site1_3 | 596046.75 | 5634258.97 | 20 | 240 | 5 | 65 | 6.2 | 3700 | 185.0641 | 0.07 | 0.07 | 50 | 20 | 32.4 | 13.54 | 20 | 0.7
596132 | 5633413 | 10.5 | 12 - parks_in_urban | 305.9 | -11.3 | -75.23 | Site4_2 | 596048.98 | 5633472.55 | 34 | 120 | 5 | 65 | 6.2 | 3700 | 104.8369 | 0.07 | 0.07 | 50 | 20 | 32.4 | 13.54 | 20 | 0.7
595377 | 5634168 | 13.5 | 7 - dense_urban | 36.9 | -2.8 | -68.44 | Site0_3 | 595519.49 | 5634357.27 | 25 | 240 | 2 | 65 | 6.2 | 3700 | 237.1893 | 0.01 | 0.01 | 50 | 20 | 32.4 | 13.54 | 20 | 0.7
596221 | 5633298 | 10.5 | 7 - dense_urban | 315.5 | -4.3 | -84.02 | Site4_2 | 596048.98 | 5633472.55 | 34 | 120 | 5 | 65 | 6.2 | 3700 | 246.1927 | 0.07 | 0.07 | 50 | 20 | 32.4 | 13.54 | 20 | 0.7
596093 | 5633268 | 16.5 | 12 - parks_in_urban | 347.9 | -4 | -82.9 | Site4_2 | 596048.98 | 5633472.55 | 34 | 120 | 5 | 65 | 6.2 | 3700 | 209.9636 | 0.07 | 0.07 | 50 | 20 | 32.4 | 13.54 | 20 | 0.7
596166 | 5633489 | 1.5 | 22 - grass | 262.2 | -14.5 | -77.73 | Site4_2 | 596048.98 | 5633472.55 | 34 | 120 | 5 | 65 | 6.2 | 3700 | 122.5583 | 0.07 | 0.07 | 50 | 20 | 32.4 | 13.54 | 20 | 0.7
595577 | 5634416 | 16.5 | 9 - commercial_industrial | 224.5 | -5.9 | -66.35 | Site0_1 | 595519.49 | 5634357.27 | 25 | 0 | 4 | 65 | 6.2 | 3700 | 82.6369 | 0.05 | 0.05 | 50 | 20 | 32.4 | 13.54 | 20 | 0.7
595390 | 5634216 | 7.5 | 7 - dense_urban | 42.5 | -5.2 | -88.7 | Site0_3 | 595519.49 | 5634357.27 | 25 | 240 | 2 | 65 | 6.2 | 3700 | 192.4347 | 0.01 | 0.01 | 50 | 20 | 32.4 | 13.54 | 20 | 0.7
596379 | 5633744 | 1.5 | 1 - open | 293.9 | -15.5 | -77.48 | Site3_2 | 596254.52 | 5633798.74 | 37 | 120 | 0 | 65 | 6.2 | 3700 | 140.5418 | 0 | 0 | 50 | 20 | 32.4 | 13.54 | 20 | 0.7
595504 | 5634317 | 4.5 | 9 - commercial_industrial | 20.6 | -25.6 | -61.47 | Site0_3 | 595519.49 | 5634357.27 | 25 | 240 | 2 | 65 | 6.2 | 3700 | 47.7688 | 0.01 | 0.01 | 50 | 20 | 32.4 | 13.54 | 20 | 0.7
595990 | 5633601 | 10.5 | 12 - parks_in_urban | 155.3 | -9.5 | -69.27 | Site4_1 | 596048.98 | 5633472.55 | 34 | 0 | 1 | 65 | 6.2 | 3700 | 143.284 | 0 | 0 | 50 | 20 | 32.4 | 13.54 | 20 | 0.7
595425 | 5634367 | 16.5 | 7 - dense_urban | 96.1 | -5.1 | -68.2 | Site0_3 | 595519.49 | 5634357.27 | 25 | 240 | 2 | 65 | 6.2 | 3700 | 95.3692 | 0.01 | 0.01 | 50 | 20 | 32.4 | 13.54 | 20 | 0.7
595580 | 5634399 | 13.5 | 9 - commercial_industrial | 235.5 | -9.6 | -66.55 | Site0_1 | 595519.49 | 5634357.27 | 25 | 0 | 4 | 65 | 6.2 | 3700 | 74.3983 | 0.05 | 0.05 | 50 | 20 | 32.4 | 13.54 | 20 | 0.7
596079 | 5633443 | 16.5 | 12 - parks_in_urban | 315 | -21.3 | -48.66 | Site4_2 | 596048.98 | 5633472.55 | 34 | 120 | 5 | 65 | 6.2 | 3700 | 45.6142 | 0.07 | 0.07 | 50 | 20 | 32.4 | 13.54 | 20 | 0.7
595500 | 5634658 | 1.5 | 11 - open_in_urban | 176.4 | -4.1 | -89.36 | Site0_1 | 595519.49 | 5634357.27 | 25 | 0 | 4 | 65 | 6.2 | 3700 | 302.2758 | 0.05 | 0.05 | 50 | 20 | 32.4 | 13.54 | 20 | 0.7
596233 | 5633422 | 7.5 | 15 - dense_residential | 285.5 | -6.7 | -77.66 | Site4_2 | 596048.98 | 5633472.55 | 34 | 120 | 5 | 65 | 6.2 | 3700 | 192.6679 | 0.07 | 0.07 | 50 | 20 | 32.4 | 13.54 | 20 | 0.7
595498 | 5634313 | 10.5 | 9 - commercial_industrial | 25.5 | -16.6 | -61.62 | Site0_3 | 595519.49 | 5634357.27 | 25 | 240 | 2 | 65 | 6.2 | 3700 | 51.3021 | 0.01 | 0.01 | 50 | 20 | 32.4 | 13.54 | 20 | 0.7
596102 | 5633555 | 4.5 | 12 - parks_in_urban | 212.9 | -15.2 | -82.17 | Site4_1 | 596048.98 | 5633472.55 | 34 | 0 | 1 | 65 | 6.2 | 3700 | 102.3688 | 0 | 0 | 50 | 20 | 32.4 | 13.54 | 20 | 0.7
596002 | 5633654 | 1.5 | 11 - open_in_urban | 165.4 | -10.5 | -80.31 | Site4_1 | 596048.98 | 5633472.55 | 34 | 0 | 1 | 65 | 6.2 | 3700 | 190.2301 | 0 | 0 | 50 | 20 | 32.4 | 13.54 | 20 | 0.7
595983 | 5634358 | 28.5 | 19 - high_buildings | 147.1 | 0.7 | -64.93 | Site1_1 | 596046.75 | 5634258.97 | 20 | 0 | 1 | 65 | 6.2 | 3700 | 118.0816 | 0 | 0 | 50 | 20 | 32.4 | 13.54 | 20 | 0.7
595625 | 5634320 | 1.5 | 11 - open_in_urban | 289.2 | -11.8 | -80.7 | Site0_2 | 595519.49 | 5634357.27 | 25 | 120 | 0 | 65 | 6.2 | 3700 | 114.3401 | 0 | 0 | 50 | 20 | 32.4 | 13.54 | 20 | 0.7
596256 | 5633775 | 16.5 | 19 - high_buildings | 357.6 | -40.5 | -59.77 | Site3_2 | 596254.52 | 5633798.74 | 37 | 120 | 0 | 65 | 6.2 | 3700 | 31.4011 | 0 | 0 | 50 | 20 | 32.4 | 13.54 | 20 | 0.7
596114 | 5633346 | 4.5 | 12 - parks_in_urban | 332.9 | -10.1 | -86.45 | Site4_2 | 596048.98 | 5633472.55 | 34 | 120 | 5 | 65 | 6.2 | 3700 | 145.3023 | 0.07 | 0.07 | 50 | 20 | 32.4 | 13.54 | 20 | 0.7
596040 | 5633374 | 16.5 | 12 - parks_in_urban | 5.2 | -8.3 | -66.72 | Site4_2 | 596048.98 | 5633472.55 | 34 | 120 | 5 | 65 | 6.2 | 3700 | 100.4937 | 0.07 | 0.07 | 50 | 20 | 32.4 | 13.54 | 20 | 0.7
595521 | 5634332 | 16.5 | 9 - commercial_industrial | 355.4 | -18.7 | -54.68 | Site0_3 | 595519.49 | 5634357.27 | 25 | 240 | 2 | 65 | 6.2 | 3700 | 26.704 | 0.01 | 0.01 | 50 | 20 | 32.4 | 13.54 | 20 | 0.7
596340 | 5633691 | 25.5 | 19 - high_buildings | 321.8 | -4.8 | -83.87 | Site3_2 | 596254.52 | 5633798.74 | 37 | 120 | 0 | 65 | 6.2 | 3700 | 138.0108 | 0 | 0 | 50 | 20 | 32.4 | 13.54 | 20 | 0.7
596168 | 5633913 | 7.5 | 7 - dense_urban | 142.7 | -13.9 | -77.64 | Site3_1 | 596254.52 | 5633798.74 | 37 | 0 | 2 | 65 | 6.2 | 3700 | 146.326 | 0.01 | 0.01 | 50 | 20 | 32.4 | 13.54 | 20 | 0.7
596016 | 5633739 | 1.5 | 19 - high_buildings | 172.9 | -7.5 | -88.53 | Site4_1 | 596048.98 | 5633472.55 | 34 | 0 | 1 | 65 | 6.2 | 3700 | 270.4432 | 0 | 0 | 50 | 20 | 32.4 | 13.54 | 20 | 0.7
596131 | 5634131 | 1.5 | 1 - open | 326.7 | -2.8 | -94.03 | Site1_2 | 596046.75 | 5634258.97 | 20 | 120 | 0 | 65 | 6.2 | 3700 | 154.3264 | 0 | 0 | 50 | 20 | 32.4 | 13.54 | 20 | 0.7
595942 | 5633827 | 28.5 | 19 - high_buildings | 304.4 | 4.7 | -66.7 | Site2_2 | 595836.74 | 5633899.27 | 30 | 120 | 6 | 65 | 6.2 | 3700 | 127.6905 | 0.1 | 0.1 | 50 | 20 | 32.4 | 13.54 | 20 | 0.7
595472 | 5634586 | 4.5 | 7 - dense_urban | 168.4 | -5 | -81.62 | Site0_1 | 595519.49 | 5634357.27 | 25 | 0 | 4 | 65 | 6.2 | 3700 | 234.5058 | 0.05 | 0.05 | 50 | 20 | 32.4 | 13.54 | 20 | 0.7
596097 | 5633442 | 4.5 | 12 - parks_in_urban | 302.9 | -26.5 | -79.89 | Site4_2 | 596048.98 | 5633472.55 | 34 | 120 | 5 | 65 | 6.2 | 3700 | 64.1052 | 0.07 | 0.07 | 50 | 20 | 32.4 | 13.54 | 20 | 0.7
596173 | 5634212 | 7.5 | 7 - dense_urban | 290.5 | 0.2 | -88.33 | Site1_2 | 596046.75 | 5634258.97 | 20 | 120 | 0 | 65 | 6.2 | 3700 | 135.283 | 0 | 0 | 50 | 20 | 32.4 | 13.54 | 20 | 0.7
596051 | 5633848 | 4.5 | 7 - dense_urban | 283.4 | -3 | -93.58 | Site2_2 | 595836.74 | 5633899.27 | 30 | 120 | 6 | 65 | 6.2 | 3700 | 221.7796 | 0.1 | 0.1 | 50 | 20 | 32.4 | 13.54 | 20 | 0.7
595513 | 5634273 | 1.5 | 6 - urban | 4.1 | -15.6 | -85.64 | Site0_3 | 595519.49 | 5634357.27 | 25 | 240 | 2 | 65 | 6.2 | 3700 | 87.7257 | 0.01 | 0.01 | 50 | 20 | 32.4 | 13.54 | 20 | 0.7
596241 | 5633349 | 16.5 | 7 - dense_urban | 302.9 | -3.4 | -75.07 | Site4_2 | 596048.98 | 5633472.55 | 34 | 120 | 5 | 65 | 6.2 | 3700 | 229.0033 | 0.07 | 0.07 | 50 | 20 | 32.4 | 13.54 | 20 | 0.7
595301 | 5634217 | 25.5 | 19 - high_buildings | 57.3 | 0.3 | -71.94 | Site0_3 | 595519.49 | 5634357.27 | 25 | 240 | 2 | 65 | 6.2 | 3700 | 259.6417 | 0.01 | 0.01 | 50 | 20 | 32.4 | 13.54 | 20 | 0.7
595735 | 5633846 | 22.5 | 19 - high_buildings | 62.5 | -4.7 | -62.16 | Site2_3 | 595836.74 | 5633899.27 | 30 | 240 | 4 | 65 | 6.2 | 3700 | 115.0868 | 0.05 | 0.05 | 50 | 20 | 32.4 | 13.54 | 20 | 0.7
595804 | 5634106 | 10.5 | 7 - dense_urban | 170.9 | -7.7 | -82.45 | Site2_1 | 595836.74 | 5633899.27 | 30 | 0 | 0 | 65 | 6.2 | 3700 | 210.2129 | 0 | 0 | 50 | 20 | 32.4 | 13.54 | 20 | 0.7
596256 | 5633358 | 1.5 | 1 - open | 299.1 | -6.9 | -87.4 | Site4_2 | 596048.98 | 5633472.55 | 34 | 120 | 5 | 65 | 6.2 | 3700 | 238.8205 | 0.07 | 0.07 | 50 | 20 | 32.4 | 13.54 | 20 | 0.7
596264 | 5633736 | 22.5 | 7 - dense_urban | 351.9 | -11.1 | -59.54 | Site3_2 | 596254.52 | 5633798.74 | 37 | 120 | 0 | 65 | 6.2 | 3700 | 65.0878 | 0 | 0 | 50 | 20 | 32.4 | 13.54 | 20 | 0.7
595454 | 5634434 | 22.5 | 7 - dense_urban | 139.8 | -0.9 | -70.78 | Site0_1 | 595519.49 | 5634357.27 | 25 | 0 | 4 | 65 | 6.2 | 3700 | 100.9093 | 0.05 | 0.05 | 50 | 20 | 32.4 | 13.54 | 20 | 0.7
596200 | 5633508 | 1.5 | 11 - open_in_urban | 256.9 | -10.8 | -81.22 | Site4_2 | 596048.98 | 5633472.55 | 34 | 120 | 5 | 65 | 6.2 | 3700 | 158.4929 | 0.07 | 0.07 | 50 | 20 | 32.4 | 13.54 | 20 | 0.7
595559 | 5634464 | 4.5 | 9 - commercial_industrial | 200.5 | -10.2 | -80.97 | Site0_1 | 595519.49 | 5634357.27 | 25 | 0 | 4 | 65 | 6.2 | 3700 | 115.6399 | 0.05 | 0.05 | 50 | 20 | 32.4 | 13.54 | 20 | 0.7
595975 | 5633835 | 4.5 | 7 - dense_urban | 294.9 | -4.7 | -91.31 | Site2_2 | 595836.74 | 5633899.27 | 30 | 120 | 6 | 65 | 6.2 | 3700 | 154.5856 | 0.1 | 0.1 | 50 | 20 | 32.4 | 13.54 | 20 | 0.7
596280 | 5633858 | 16.5 | 19 - high_buildings | 203 | -21.7 | -74.27 | Site3_1 | 596254.52 | 5633798.74 | 37 | 0 | 2 | 65 | 6.2 | 3700 | 67.6848 | 0.01 | 0.01 | 50 | 20 | 32.4 | 13.54 | 20 | 0.7
595904 | 5633270 | 4.5 | 12 - parks_in_urban | 35.5 | -8.5 | -82.59 | Site4_3 | 596048.98 | 5633472.55 | 34 | 240 | 0 | 65 | 6.2 | 3700 | 250.8305 | 0 | 0 | 50 | 20 | 32.4 | 13.54 | 20 | 0.7
595768 | 5634063 | 4.5 | 7 - dense_urban | 157.2 | -11.3 | -80.19 | Site2_1 | 595836.74 | 5633899.27 | 30 | 0 | 0 | 65 | 6.2 | 3700 | 179.3961 | 0 | 0 | 50 | 20 | 32.4 | 13.54 | 20 | 0.7
596036 | 5634373 | 1.5 | 1 - open | 174.5 | -8.2 | -81.39 | Site1_1 | 596046.75 | 5634258.97 | 20 | 0 | 1 | 65 | 6.2 | 3700 | 116.0201 | 0 | 0 | 50 | 20 | 32.4 | 13.54 | 20 | 0.7
596200 | 5633792 | 25.5 | 19 - high_buildings | 82.7 | -14.7 | -69.65 | Site3_3 | 596254.52 | 5633798.74 | 37 | 240 | 3 | 65 | 6.2 | 3700 | 56.1258 | 0.03 | 0.03 | 50 | 20 | 32.4 | 13.54 | 20 | 0.7
596032 | 5634233 | 1.5 | 1 - open | 30 | -30.2 | -50.67 | Site1_3 | 596046.75 | 5634258.97 | 20 | 240 | 5 | 65 | 6.2 | 3700 | 35.1319 | 0.07 | 0.07 | 50 | 20 | 32.4 | 13.54 | 20 | 0.7
595917 | 5633546 | 4.5 | 12 - parks_in_urban | 53.2 | -4.5 | -89.87 | Site3_3 | 596254.52 | 5633798.74 | 37 | 240 | 3 | 65 | 6.2 | 3700 | 422.9108 | 0.03 | 0.03 | 50 | 20 | 32.4 | 13.54 | 20 | 0.7
596284 | 5633856 | 19.5 | 19 - high_buildings | 207 | -20.2 | -78.79 | Site3_1 | 596254.52 | 5633798.74 | 37 | 0 | 2 | 65 | 6.2 | 3700 | 66.7385 | 0.01 | 0.01 | 50 | 20 | 32.4 | 13.54 | 20 | 0.7
596312 | 5633728 | 10.5 | 7 - dense_urban | 321.2 | -15.6 | -83.74 | Site3_2 | 596254.52 | 5633798.74 | 37 | 120 | 0 | 65 | 6.2 | 3700 | 94.9229 | 0 | 0 | 50 | 20 | 32.4 | 13.54 | 20 | 0.7
596085 | 5633500 | 4.5 | 15 - dense_residential | 233.1 | -30.5 | -74.76 | Site4_1 | 596048.98 | 5633472.55 | 34 | 0 | 1 | 65 | 6.2 | 3700 | 54.0481 | 0 | 0 | 50 | 20 | 32.4 | 13.54 | 20 | 0.7
595471 | 5634314 | 1.5 | 1 - open | 48.1 | -20 | -64.69 | Site0_3 | 595519.49 | 5634357.27 | 25 | 240 | 2 | 65 | 6.2 | 3700 | 69.1073 | 0.01 | 0.01 | 50 | 20 | 32.4 | 13.54 | 20 | 0.7
596329 | 5633685 | 7.5 | 7 - dense_urban | 327 | -12.2 | -78.26 | Site3_2 | 596254.52 | 5633798.74 | 37 | 120 | 0 | 65 | 6.2 | 3700 | 139.1198 | 0 | 0 | 50 | 20 | 32.4 | 13.54 | 20 | 0.7
595401 | 5634246 | 22.5 | 7 - dense_urban | 46.8 | -0.9 | -83.18 | Site0_3 | 595519.49 | 5634357.27 | 25 | 240 | 2 | 65 | 6.2 | 3700 | 162.5643 | 0.01 | 0.01 | 50 | 20 | 32.4 | 13.54 | 20 | 0.7
596175 | 5634139 | 10.5 | 7 - dense_urban | 313.2 | 0.5 | -89.04 | Site1_2 | 596046.75 | 5634258.97 | 20 | 120 | 0 | 65 | 6.2 | 3700 | 175.8724 | 0 | 0 | 50 | 20 | 32.4 | 13.54 | 20 | 0.7
596038 | 5633731 | 19.5 | 19 - high_buildings | 72.6 | -4.9 | -73.31 | Site3_3 | 596254.52 | 5633798.74 | 37 | 240 | 3 | 65 | 6.2 | 3700 | 227.5431 | 0.03 | 0.03 | 50 | 20 | 32.4 | 13.54 | 20 | 0.7
595915 | 5633949 | 4.5 | 8 - block_of_buildings | 237.3 | -11.9 | -87.39 | Site2_1 | 595836.74 | 5633899.27 | 30 | 0 | 0 | 65 | 6.2 | 3700 | 96.1663 | 0 | 0 | 50 | 20 | 32.4 | 13.54 | 20 | 0.7
595987 | 5633862 | 10.5 | 7 - dense_urban | 283.9 | -2.8 | -64.49 | Site2_2 | 595836.74 | 5633899.27 | 30 | 120 | 6 | 65 | 6.2 | 3700 | 156.0364 | 0.1 | 0.1 | 50 | 20 | 32.4 | 13.54 | 20 | 0.7
596044 | 5634162 | 7.5 | 7 - dense_urban | 1.8 | -2.7 | -84.17 | Site1_2 | 596046.75 | 5634258.97 | 20 | 120 | 0 | 65 | 6.2 | 3700 | 97.811 | 0 | 0 | 50 | 20 | 32.4 | 13.54 | 20 | 0.7
596264 | 5634072 | 10.5 | 7 - dense_urban | 181.9 | -6.8 | -84.77 | Site3_1 | 596254.52 | 5633798.74 | 37 | 0 | 2 | 65 | 6.2 | 3700 | 274.7056 | 0.01 | 0.01 | 50 | 20 | 32.4 | 13.54 | 20 | 0.7
596230 | 5634016 | 1.5 | 7 - dense_urban | 173.4 | -11 | -74.54 | Site3_1 | 596254.52 | 5633798.74 | 37 | 0 | 2 | 65 | 6.2 | 3700 | 221.5026 | 0.01 | 0.01 | 50 | 20 | 32.4 | 13.54 | 20 | 0.7
596142 | 5634227 | 16.5 | 7 - dense_urban | 288.6 | 3.1 | -75.78 | Site1_2 | 596046.75 | 5634258.97 | 20 | 120 | 0 | 65 | 6.2 | 3700 | 100.533 | 0 | 0 | 50 | 20 | 32.4 | 13.54 | 20 | 0.7
595616 | 5634238 | 4.5 | 7 - dense_urban | 320.8 | -7.6 | -80.85 | Site0_2 | 595519.49 | 5634357.27 | 25 | 120 | 0 | 65 | 6.2 | 3700 | 154.7894 | 0 | 0 | 50 | 20 | 32.4 | 13.54 | 20 | 0.7
596064 | 5633703 | 4.5 | 7 - dense_urban | 183.7 | -7.3 | -87.93 | Site4_1 | 596048.98 | 5633472.55 | 34 | 0 | 1 | 65 | 6.2 | 3700 | 232.8155 | 0 | 0 | 50 | 20 | 32.4 | 13.54 | 20 | 0.7
595413 | 5634171 | 13.5 | 7 - dense_urban | 29.7 | -2.8 | -80.26 | Site0_3 | 595519.49 | 5634357.27 | 25 | 240 | 2 | 65 | 6.2 | 3700 | 214.8695 | 0.01 | 0.01 | 50 | 20 | 32.4 | 13.54 | 20 | 0.7
595654 | 5634436 | 1.5 | 1 - open | 239.7 | -8.2 | -81.1 | Site0_1 | 595519.49 | 5634357.27 | 25 | 0 | 4 | 65 | 6.2 | 3700 | 157.6185 | 0.05 | 0.05 | 50 | 20 | 32.4 | 13.54 | 20 | 0.7
596252 | 5633289 | 1.5 | 11 - open_in_urban | 312.2 | -5.9 | -76.9 | Site4_2 | 596048.98 | 5633472.55 | 34 | 120 | 5 | 65 | 6.2 | 3700 | 275.6156 | 0.07 | 0.07 | 50 | 20 | 32.4 | 13.54 | 20 | 0.7
595559 | 5634160 | 19.5 | 7 - dense_urban | 348.5 | -1.3 | -82.99 | Site0_2 | 595519.49 | 5634357.27 | 25 | 120 | 0 | 65 | 6.2 | 3700 | 201.2629 | 0 | 0 | 50 | 20 | 32.4 | 13.54 | 20 | 0.7
595409 | 5634430 | 10.5 | 7 - dense_urban | 123.6 | -5.8 | -90.04 | Site0_1 | 595519.49 | 5634357.27 | 25 | 0 | 4 | 65 | 6.2 | 3700 | 133.0712 | 0.05 | 0.05 | 50 | 20 | 32.4 | 13.54 | 20 | 0.7
596096 | 5633387 | 13.5 | 12 - parks_in_urban | 331.3 | -10.1 | -68.78 | Site4_2 | 596048.98 | 5633472.55 | 34 | 120 | 5 | 65 | 6.2 | 3700 | 99.7494 | 0.07 | 0.07 | 50 | 20 | 32.4 | 13.54 | 20 | 0.7
596177 | 5634044 | 1.5 | 11 - open_in_urban | 162.3 | -9.8 | -88.7 | Site3_1 | 596254.52 | 5633798.74 | 37 | 0 | 2 | 65 | 6.2 | 3700 | 259.6576 | 0.01 | 0.01 | 50 | 20 | 32.4 | 13.54 | 20 | 0.7
595929 | 5633817 | 4.5 | 19 - high_buildings | 311.7 | -6.3 | -83.95 | Site2_2 | 595836.74 | 5633899.27 | 30 | 120 | 6 | 65 | 6.2 | 3700 | 126.2161 | 0.1 | 0.1 | 50 | 20 | 32.4 | 13.54 | 20 | 0.7
595886 | 5634208 | 1.5 | 11 - open_in_urban | 72.4 | -7.9 | -78.06 | Site1_3 | 596046.75 | 5634258.97 | 20 | 240 | 5 | 65 | 6.2 | 3700 | 169.6489 | 0.07 | 0.07 | 50 | 20 | 32.4 | 13.54 | 20 | 0.7
595534 | 5634251 | 10.5 | 7 - dense_urban | 351.9 | -7.7 | -66.68 | Site0_2 | 595519.49 | 5634357.27 | 25 | 120 | 0 | 65 | 6.2 | 3700 | 108.2317 | 0 | 0 | 50 | 20 | 32.4 | 13.54 | 20 | 0.7
595970 | 5633591 | 13.5 | 12 - parks_in_urban | 146.2 | -8.6 | -72.07 | Site4_1 | 596048.98 | 5633472.55 | 34 | 0 | 1 | 65 | 6.2 | 3700 | 143.835 | 0 | 0 | 50 | 20 | 32.4 | 13.54 | 20 | 0.7
596354 | 5633816 | 4.5 | 7 - dense_urban | 260.3 | -20 | -88.36 | Site3_2 | 596254.52 | 5633798.74 | 37 | 120 | 0 | 65 | 6.2 | 3700 | 106.068 | 0 | 0 | 50 | 20 | 32.4 | 13.54 | 20 | 0.7
596292 | 5633708 | 4.5 | 7 - dense_urban | 337.9 | -17.2 | -83.97 | Site3_2 | 596254.52 | 5633798.74 | 37 | 120 | 0 | 65 | 6.2 | 3700 | 103.4154 | 0 | 0 | 50 | 20 | 32.4 | 13.54 | 20 | 0.7
595387 | 5634337 | 22.5 | 7 - dense_urban | 81.4 | -1.1 | -62.08 | Site0_3 | 595519.49 | 5634357.27 | 25 | 240 | 2 | 65 | 6.2 | 3700 | 134.0549 | 0.01 | 0.01 | 50 | 20 | 32.4 | 13.54 | 20 | 0.7
595926 | 5634028 | 1.5 | 1 - open | 27.6 | -3 | -83.83 | Site1_3 | 596046.75 | 5634258.97 | 20 | 240 | 5 | 65 | 6.2 | 3700 | 261.2852 | 0.07 | 0.07 | 50 | 20 | 32.4 | 13.54 | 20 | 0.7
596281 | 5633961 | 1.5 | 7 - dense_urban | 189.1 | -14.2 | -78.4 | Site3_1 | 596254.52 | 5633798.74 | 37 | 0 | 2 | 65 | 6.2 | 3700 | 168.1956 | 0.01 | 0.01 | 50 | 20 | 32.4 | 13.54 | 20 | 0.7
595991 | 5634144 | 1.5 | 1 - open | 26 | -6 | -61.15 | Site1_3 | 596046.75 | 5634258.97 | 20 | 240 | 5 | 65 | 6.2 | 3700 | 129.1062 | 0.07 | 0.07 | 50 | 20 | 32.4 | 13.54 | 20 | 0.7
596145 | 5634309 | 10.5 | 7 - dense_urban | 243 | -1.8 | -80.45 | Site1_1 | 596046.75 | 5634258.97 | 20 | 0 | 1 | 65 | 6.2 | 3700 | 110.6631 | 0 | 0 | 50 | 20 | 32.4 | 13.54 | 20 | 0.7
596184 | 5633336 | 4.5 | 12 - parks_in_urban | 315.4 | -7.6 | -82.66 | Site4_2 | 596048.98 | 5633472.55 | 34 | 120 | 5 | 65 | 6.2 | 3700 | 194.2847 | 0.07 | 0.07 | 50 | 20 | 32.4 | 13.54 | 20 | 0.7
595427 | 5634457 | 13.5 | 7 - dense_urban | 137.4 | -4.4 | -76.52 | Site0_1 | 595519.49 | 5634357.27 | 25 | 0 | 4 | 65 | 6.2 | 3700 | 136.5017 | 0.05 | 0.05 | 50 | 20 | 32.4 | 13.54 | 20 | 0.7
596331 | 5633733 | 1.5 | 12 - parks_in_urban | 311 | -19.9 | -78.86 | Site3_2 | 596254.52 | 5633798.74 | 37 | 120 | 0 | 65 | 6.2 | 3700 | 106.9167 | 0 | 0 | 50 | 20 | 32.4 | 13.54 | 20 | 0.7
595784 | 5633722 | 4.5 | 19 - high_buildings | 16.7 | -5.7 | -86.97 | Site2_3 | 595836.74 | 5633899.27 | 30 | 240 | 4 | 65 | 6.2 | 3700 | 186.6987 | 0.05 | 0.05 | 50 | 20 | 32.4 | 13.54 | 20 | 0.7
596137 | 5633415 | 13.5 | 12 - parks_in_urban | 303.4 | -9.4 | -79.19 | Site4_2 | 596048.98 | 5633472.55 | 34 | 120 | 5 | 65 | 6.2 | 3700 | 107.1437 | 0.07 | 0.07 | 50 | 20 | 32.4 | 13.54 | 20 | 0.7
595972 | 5633993 | 22.5 | 19 - high_buildings | 235.2 | 0.5 | -82.04 | Site2_2 | 595836.74 | 5633899.27 | 30 | 120 | 6 | 65 | 6.2 | 3700 | 164.7326 | 0.1 | 0.1 | 50 | 20 | 32.4 | 13.54 | 20 | 0.7
595936 | 5634018 | 19.5 | 8 - block_of_buildings | 219.8 | -2 | -80.01 | Site2_1 | 595836.74 | 5633899.27 | 30 | 0 | 0 | 65 | 6.2 | 3700 | 155.1116 | 0 | 0 | 50 | 20 | 32.4 | 13.54 | 20 | 0.7
596319 | 5633738 | 16.5 | 7 - dense_urban | 313.6 | -13.1 | -66.34 | Site3_2 | 596254.52 | 5633798.74 | 37 | 120 | 0 | 65 | 6.2 | 3700 | 90.9245 | 0 | 0 | 50 | 20 | 32.4 | 13.54 | 20 | 0.7
596344 | 5634021 | 1.5 | 11 - open_in_urban | 201.8 | -9.6 | -88.03 | Site3_1 | 596254.52 | 5633798.74 | 37 | 0 | 2 | 65 | 6.2 | 3700 | 242.2115 | 0.01 | 0.01 | 50 | 20 | 32.4 | 13.54 | 20 | 0.7
595990 | 5633547 | 10.5 | 12 - parks_in_urban | 141.4 | -13.4 | -69.62 | Site4_1 | 596048.98 | 5633472.55 | 34 | 0 | 1 | 65 | 6.2 | 3700 | 97.8452 | 0 | 0 | 50 | 20 | 32.4 | 13.54 | 20 | 0.7
595567 | 5634577 | 16.5 | 8 - block_of_buildings | 192.3 | -1.7 | -84.06 | Site0_1 | 595519.49 | 5634357.27 | 25 | 0 | 4 | 65 | 6.2 | 3700 | 224.9683 | 0.05 | 0.05 | 50 | 20 | 32.4 | 13.54 | 20 | 0.7
595286 | 5634212 | 13.5 | 19 - high_buildings | 58.1 | -2.2 | -93.03 | Site0_3 | 595519.49 | 5634357.27 | 25 | 240 | 2 | 65 | 6.2 | 3700 | 275.233 | 0.01 | 0.01 | 50 | 20 | 32.4 | 13.54 | 20 | 0.7
595476 | 5634263 | 1.5 | 7 - dense_urban | 24.6 | -12.3 | -74.76 | Site0_3 | 595519.49 | 5634357.27 | 25 | 240 | 2 | 65 | 6.2 | 3700 | 106.4446 | 0.01 | 0.01 | 50 | 20 | 32.4 | 13.54 | 20 | 0.7
595501 | 5634324 | 7.5 | 9 - commercial_industrial | 28.6 | -25 | -79.66 | Site0_3 | 595519.49 | 5634357.27 | 25 | 240 | 2 | 65 | 6.2 | 3700 | 41.893 | 0.01 | 0.01 | 50 | 20 | 32.4 | 13.54 | 20 | 0.7
596288 | 5633712 | 1.5 | 7 - dense_urban | 339.2 | -19.8 | -86.63 | Site3_2 | 596254.52 | 5633798.74 | 37 | 120 | 0 | 65 | 6.2 | 3700 | 99.5238 | 0 | 0 | 50 | 20 | 32.4 | 13.54 | 20 | 0.7
595876 | 5633448 | 4.5 | 12 - parks_in_urban | 81.8 | -10.2 | -82.41 | Site4_3 | 596048.98 | 5633472.55 | 34 | 240 | 0 | 65 | 6.2 | 3700 | 177.1864 | 0 | 0 | 50 | 20 | 32.4 | 13.54 | 20 | 0.7
595711 | 5633683 | 22.5 | 7 - dense_urban | 30.3 | -1 | -84.64 | Site2_3 | 595836.74 | 5633899.27 | 30 | 240 | 4 | 65 | 6.2 | 3700 | 250.2789 | 0.05 | 0.05 | 50 | 20 | 32.4 | 13.54 | 20 | 0.7
595593 | 5634441 | 1.5 | 9 - commercial_industrial | 221.4 | -11.9 | -73.76 | Site0_1 | 595519.49 | 5634357.27 | 25 | 0 | 4 | 65 | 6.2 | 3700 | 113.8713 | 0.05 | 0.05 | 50 | 20 | 32.4 | 13.54 | 20 | 0.7
596075 | 5634315 | 19.5 | 19 - high_buildings | 206.6 | 1.4 | -64.66 | Site1_1 | 596046.75 | 5634258.97 | 20 | 0 | 1 | 65 | 6.2 | 3700 | 62.7509 | 0 | 0 | 50 | 20 | 32.4 | 13.54 | 20 | 0.7
596242 | 5633243 | 1.5 | 11 - open_in_urban | 320 | -5.2 | -86.99 | Site4_2 | 596048.98 | 5633472.55 | 34 | 120 | 5 | 65 | 6.2 | 3700 | 301.6723 | 0.07 | 0.07 | 50 | 20 | 32.4 | 13.54 | 20 | 0.7
596114 | 5633983 | 16.5 | 7 - dense_urban | 142.5 | -7 | -94.94 | Site3_1 | 596254.52 | 5633798.74 | 37 | 0 | 2 | 65 | 6.2 | 3700 | 232.6325 | 0.01 | 0.01 | 50 | 20 | 32.4 | 13.54 | 20 | 0.7
595996 | 5633755 | 4.5 | 7 - dense_urban | 312.2 | -2.5 | -78.41 | Site2_2 | 595836.74 | 5633899.27 | 30 | 120 | 6 | 65 | 6.2 | 3700 | 216.3974 | 0.1 | 0.1 | 50 | 20 | 32.4 | 13.54 | 20 | 0.7
595630 | 5634221 | 22.5 | 7 - dense_urban | 320.8 | -0.5 | -62.22 | Site0_2 | 595519.49 | 5634357.27 | 25 | 120 | 0 | 65 | 6.2 | 3700 | 175.4657 | 0 | 0 | 50 | 20 | 32.4 | 13.54 | 20 | 0.7
595431 | 5634274 | 16.5 | 7 - dense_urban | 46.7 | -4 | -65.28 | Site0_3 | 595519.49 | 5634357.27 | 25 | 240 | 2 | 65 | 6.2 | 3700 | 121.8057 | 0.01 | 0.01 | 50 | 20 | 32.4 | 13.54 | 20 | 0.7
595747 | 5634203 | 4.5 | 12 - parks_in_urban | 304 | -3 | -89.25 | Site0_2 | 595519.49 | 5634357.27 | 25 | 120 | 0 | 65 | 6.2 | 3700 | 275.6452 | 0 | 0 | 50 | 20 | 32.4 | 13.54 | 20 | 0.7
595981 | 5633952 | 4.5 | 19 - high_buildings | 249.8 | -5.8 | -77.28 | Site2_2 | 595836.74 | 5633899.27 | 30 | 120 | 6 | 65 | 6.2 | 3700 | 155.6973 | 0.1 | 0.1 | 50 | 20 | 32.4 | 13.54 | 20 | 0.7
595387 | 5634276 | 4.5 | 7 - dense_urban | 58.5 | -7.5 | -74.06 | Site0_3 | 595519.49 | 5634357.27 | 25 | 240 | 2 | 65 | 6.2 | 3700 | 156.7758 | 0.01 | 0.01 | 50 | 20 | 32.4 | 13.54 | 20 | 0.7
595397 | 5634179 | 7.5 | 7 - dense_urban | 34.4 | -4.4 | -85.26 | Site0_3 | 595519.49 | 5634357.27 | 25 | 240 | 2 | 65 | 6.2 | 3700 | 217.0029 | 0.01 | 0.01 | 50 | 20 | 32.4 | 13.54 | 20 | 0.7
595998 | 5634343 | 19.5 | 19 - high_buildings | 149.7 | -2.6 | -66.95 | Site1_1 | 596046.75 | 5634258.97 | 20 | 0 | 1 | 65 | 6.2 | 3700 | 97.1486 | 0 | 0 | 50 | 20 | 32.4 | 13.54 | 20 | 0.7
595693 | 5633802 | 31.5 | 19 - high_buildings | 56 | 1.2 | -55.94 | Site2_3 | 595836.74 | 5633899.27 | 30 | 240 | 4 | 65 | 6.2 | 3700 | 173.5652 | 0.05 | 0.05 | 50 | 20 | 32.4 | 13.54 | 20 | 0.7
596123 | 5633394 | 13.5 | 12 - parks_in_urban | 316.9 | -9.2 | -64.71 | Site4_2 | 596048.98 | 5633472.55 | 34 | 120 | 5 | 65 | 6.2 | 3700 | 109.8604 | 0.07 | 0.07 | 50 | 20 | 32.4 | 13.54 | 20 | 0.7
595917 | 5633438 | 7.5 | 12 - parks_in_urban | 75.1 | -11.4 | -67.13 | Site4_3 | 596048.98 | 5633472.55 | 34 | 240 | 0 | 65 | 6.2 | 3700 | 138.9772 | 0 | 0 | 50 | 20 | 32.4 | 13.54 | 20 | 0.7
596159 | 5633465 | 13.5 | 12 - parks_in_urban | 274.2 | -9.5 | -76.95 | Site4_2 | 596048.98 | 5633472.55 | 34 | 120 | 5 | 65 | 6.2 | 3700 | 112.168 | 0.07 | 0.07 | 50 | 20 | 32.4 | 13.54 | 20 | 0.7
596311 | 5633591 | 1.5 | 19 - high_buildings | 344.9 | -9.1 | -81.85 | Site3_2 | 596254.52 | 5633798.74 | 37 | 120 | 0 | 65 | 6.2 | 3700 | 218.1883 | 0 | 0 | 50 | 20 | 32.4 | 13.54 | 20 | 0.7
595522 | 5634415 | 7.5 | 9 - commercial_industrial | 183 | -16.8 | -74.05 | Site0_1 | 595519.49 | 5634357.27 | 25 | 0 | 4 | 65 | 6.2 | 3700 | 60.3763 | 0.05 | 0.05 | 50 | 20 | 32.4 | 13.54 | 20 | 0.7
596042 | 5633678 | 13.5 | 7 - dense_urban | 178 | -6 | -79.29 | Site4_1 | 596048.98 | 5633472.55 | 34 | 0 | 1 | 65 | 6.2 | 3700 | 206.5882 | 0 | 0 | 50 | 20 | 32.4 | 13.54 | 20 | 0.7
596017 | 5634372 | 133.5 | 19 - high_buildings | 165.1 | 44.7 | -74.74 | Site1_1 | 596046.75 | 5634258.97 | 20 | 0 | 1 | 65 | 6.2 | 3700 | 162.9205 | 0 | 0 | 50 | 20 | 32.4 | 13.54 | 20 | 0.7
595669 | 5634512 | 1.5 | 8 - block_of_buildings | 224.1 | -5.2 | -103.32 | Site0_1 | 595519.49 | 5634357.27 | 25 | 0 | 4 | 65 | 6.2 | 3700 | 216.4414 | 0.05 | 0.05 | 50 | 20 | 32.4 | 13.54 | 20 | 0.7
595291 | 5634201 | 10.5 | 19 - high_buildings | 55.6 | -2.8 | -84.49 | Site0_3 | 595519.49 | 5634357.27 | 25 | 240 | 2 | 65 | 6.2 | 3700 | 277.1971 | 0.01 | 0.01 | 50 | 20 | 32.4 | 13.54 | 20 | 0.7
595545 | 5634520 | 10.5 | 6 - urban | 189.1 | -4.7 | -73.13 | Site0_1 | 595519.49 | 5634357.27 | 25 | 0 | 4 | 65 | 6.2 | 3700 | 165.3544 | 0.05 | 0.05 | 50 | 20 | 32.4 | 13.54 | 20 | 0.7
596101 | 5633485 | 1.5 | 1 - open | 257 | -28.9 | -75.41 | Site4_2 | 596048.98 | 5633472.55 | 34 | 120 | 5 | 65 | 6.2 | 3700 | 62.5886 | 0.07 | 0.07 | 50 | 20 | 32.4 | 13.54 | 20 | 0.7
595513 | 5634355 | 22.5 | 9 - commercial_industrial | 71.6 | -21.6 | -33.66 | Site0_3 | 595519.49 | 5634357.27 | 25 | 240 | 2 | 65 | 6.2 | 3700 | 7.3159 | 0.01 | 0.01 | 50 | 20 | 32.4 | 13.54 | 20 | 0.7
595337 | 5634217 | 7.5 | 7 - dense_urban | 52.4 | -4.1 | -85.52 | Site0_3 | 595519.49 | 5634357.27 | 25 | 240 | 2 | 65 | 6.2 | 3700 | 230.8344 | 0.01 | 0.01 | 50 | 20 | 32.4 | 13.54 | 20 | 0.7
596050 | 5634325 | 49.5 | 19 - high_buildings | 182.6 | 18.8 | -72.08 | Site1_1 | 596046.75 | 5634258.97 | 20 | 0 | 1 | 65 | 6.2 | 3700 | 72.3932 | 0 | 0 | 50 | 20 | 32.4 | 13.54 | 20 | 0.7
595655 | 5633832 | 19.5 | 19 - high_buildings | 69.8 | -4 | -75.22 | Site2_3 | 595836.74 | 5633899.27 | 30 | 240 | 4 | 65 | 6.2 | 3700 | 194.0745 | 0.05 | 0.05 | 50 | 20 | 32.4 | 13.54 | 20 | 0.7
595560 | 5634203 | 7.5 | 7 - dense_urban | 345.1 | -6.3 | -85.97 | Site0_2 | 595519.49 | 5634357.27 | 25 | 120 | 0 | 65 | 6.2 | 3700 | 160.4573 | 0 | 0 | 50 | 20 | 32.4 | 13.54 | 20 | 0.7
595397 | 5634136 | 1.5 | 7 - dense_urban | 28.9 | -5.3 | -94.66 | Site0_3 | 595519.49 | 5634357.27 | 25 | 240 | 2 | 65 | 6.2 | 3700 | 254.0009 | 0.01 | 0.01 | 50 | 20 | 32.4 | 13.54 | 20 | 0.7
595455 | 5634146 | 7.5 | 7 - dense_urban | 16.9 | -4.5 | -82.12 | Site0_3 | 595519.49 | 5634357.27 | 25 | 240 | 2 | 65 | 6.2 | 3700 | 221.5857 | 0.01 | 0.01 | 50 | 20 | 32.4 | 13.54 | 20 | 0.7
596316 | 5633626 | 16.5 | 19 - high_buildings | 340.6 | -6.4 | -61.03 | Site3_2 | 596254.52 | 5633798.74 | 37 | 120 | 0 | 65 | 6.2 | 3700 | 184.497 | 0 | 0 | 50 | 20 | 32.4 | 13.54 | 20 | 0.7
596161 | 5633798 | 1.5 | 19 - high_buildings | 89.4 | -22.8 | -87.75 | Site3_3 | 596254.52 | 5633798.74 | 37 | 240 | 3 | 65 | 6.2 | 3700 | 100.0339 | 0.03 | 0.03 | 50 | 20 | 32.4 | 13.54 | 20 | 0.7
595538 | 5634426 | 16.5 | 9 - commercial_industrial | 195.4 | -6.8 | -57.73 | Site0_1 | 595519.49 | 5634357.27 | 25 | 0 | 4 | 65 | 6.2 | 3700 | 71.6846 | 0.05 | 0.05 | 50 | 20 | 32.4 | 13.54 | 20 | 0.7
595363 | 5634125 | 1.5 | 7 - dense_urban | 33.9 | -4.8 | -88.4 | Site0_3 | 595519.49 | 5634357.27 | 25 | 240 | 2 | 65 | 6.2 | 3700 | 281.0529 | 0.01 | 0.01 | 50 | 20 | 32.4 | 13.54 | 20 | 0.7
595877 | 5633708 | 10.5 | 19 - high_buildings | 348.2 | -1.6 | -93.99 | Site2_2 | 595836.74 | 5633899.27 | 30 | 120 | 6 | 65 | 6.2 | 3700 | 196.4315 | 0.1 | 0.1 | 50 | 20 | 32.4 | 13.54 | 20 | 0.7
596015 | 5633718 | 1.5 | 7 - dense_urban | 315.5 | -2.1 | -82.68 | Site2_2 | 595836.74 | 5633899.27 | 30 | 120 | 6 | 65 | 6.2 | 3700 | 255.8275 | 0.1 | 0.1 | 50 | 20 | 32.4 | 13.54 | 20 | 0.7
595643 | 5634554 | 19.5 | 8 - block_of_buildings | 212.2 | -0.4 | -64.47 | Site0_1 | 595519.49 | 5634357.27 | 25 | 0 | 4 | 65 | 6.2 | 3700 | 232.3525 | 0.05 | 0.05 | 50 | 20 | 32.4 | 13.54 | 20 | 0.7
596296 | 5633818 | 1.5 | 1 - open | 245.1 | -38.2 | -62.16 | Site3_2 | 596254.52 | 5633798.74 | 37 | 120 | 0 | 65 | 6.2 | 3700 | 57.8946 | 0 | 0 | 50 | 20 | 32.4 | 13.54 | 20 | 0.7
595422 | 5634424 | 1.5 | 11 - open_in_urban | 124.6 | -10.8 | -78.79 | Site0_1 | 595519.49 | 5634357.27 | 25 | 0 | 4 | 65 | 6.2 | 3700 | 120.4551 | 0.05 | 0.05 | 50 | 20 | 32.4 | 13.54 | 20 | 0.7
596180 | 5633777 | 7.5 | 19 - high_buildings | 73.7 | -20.7 | -66.43 | Site3_3 | 596254.52 | 5633798.74 | 37 | 240 | 3 | 65 | 6.2 | 3700 | 83.0428 | 0.03 | 0.03 | 50 | 20 | 32.4 | 13.54 | 20 | 0.7
595414 | 5634492 | 7.5 | 7 - dense_urban | 142.1 | -5.8 | -85.02 | Site0_1 | 595519.49 | 5634357.27 | 25 | 0 | 4 | 65 | 6.2 | 3700 | 172.0075 | 0.05 | 0.05 | 50 | 20 | 32.4 | 13.54 | 20 | 0.7
595933 | 5634060 | 4.5 | 9 - commercial_industrial | 29.8 | -2.6 | -86.98 | Site1_3 | 596046.75 | 5634258.97 | 20 | 240 | 5 | 65 | 6.2 | 3700 | 229.7137 | 0.07 | 0.07 | 50 | 20 | 32.4 | 13.54 | 20 | 0.7
595461 | 5634266 | 10.5 | 7 - dense_urban | 32.5 | -7.1 | -61.77 | Site0_3 | 595519.49 | 5634357.27 | 25 | 240 | 2 | 65 | 6.2 | 3700 | 109.3688 | 0.01 | 0.01 | 50 | 20 | 32.4 | 13.54 | 20 | 0.7
595455 | 5634486 | 13.5 | 7 - dense_urban | 153.6 | -4.2 | -72.13 | Site0_1 | 595519.49 | 5634357.27 | 25 | 0 | 4 | 65 | 6.2 | 3700 | 144.439 | 0.05 | 0.05 | 50 | 20 | 32.4 | 13.54 | 20 | 0.7
596353 | 5633619 | 4.5 | 12 - parks_in_urban | 331.4 | -8.7 | -73.42 | Site3_2 | 596254.52 | 5633798.74 | 37 | 120 | 0 | 65 | 6.2 | 3700 | 207.5115 | 0 | 0 | 50 | 20 | 32.4 | 13.54 | 20 | 0.7
596043 | 5633740 | 25.5 | 19 - high_buildings | 74.4 | -3.8 | -68.48 | Site3_3 | 596254.52 | 5633798.74 | 37 | 240 | 3 | 65 | 6.2 | 3700 | 219.8257 | 0.03 | 0.03 | 50 | 20 | 32.4 | 13.54 | 20 | 0.7
595442 | 5634136 | 10.5 | 7 - dense_urban | 19.2 | -3.5 | -86.94 | Site0_3 | 595519.49 | 5634357.27 | 25 | 240 | 2 | 65 | 6.2 | 3700 | 234.8944 | 0.01 | 0.01 | 50 | 20 | 32.4 | 13.54 | 20 | 0.7
595337 | 5634200 | 10.5 | 15 - dense_residential | 49.2 | -3.2 | -80.58 | Site0_3 | 595519.49 | 5634357.27 | 25 | 240 | 2 | 65 | 6.2 | 3700 | 241.3435 | 0.01 | 0.01 | 50 | 20 | 32.4 | 13.54 | 20 | 0.7
595562 | 5634422 | 10.5 | 9 - commercial_industrial | 213.5 | -10.5 | -66.3 | Site0_1 | 595519.49 | 5634357.27 | 25 | 0 | 4 | 65 | 6.2 | 3700 | 78.7866 | 0.05 | 0.05 | 50 | 20 | 32.4 | 13.54 | 20 | 0.7
595614 | 5634256 | 10.5 | 7 - dense_urban | 316.8 | -6 | -73.77 | Site0_2 | 595519.49 | 5634357.27 | 25 | 120 | 0 | 65 | 6.2 | 3700 | 139.2767 | 0 | 0 | 50 | 20 | 32.4 | 13.54 | 20 | 0.7
595349 | 5634298 | 1.5 | 7 - dense_urban | 70.9 | -7.1 | -84.88 | Site0_3 | 595519.49 | 5634357.27 | 25 | 240 | 2 | 65 | 6.2 | 3700 | 182.022 | 0.01 | 0.01 | 50 | 20 | 32.4 | 13.54 | 20 | 0.7
595557 | 5634167 | 7.5 | 7 - dense_urban | 348.7 | -4.9 | -77.36 | Site0_2 | 595519.49 | 5634357.27 | 25 | 120 | 0 | 65 | 6.2 | 3700 | 194.7201 | 0 | 0 | 50 | 20 | 32.4 | 13.54 | 20 | 0.7
596390 | 5633775 | 10.5 | 12 - parks_in_urban | 280.1 | -12.1 | -81.09 | Site3_2 | 596254.52 | 5633798.74 | 37 | 120 | 0 | 65 | 6.2 | 3700 | 140.0738 | 0 | 0 | 50 | 20 | 32.4 | 13.54 | 20 | 0.7
596098 | 5634214 | 10.5 | 7 - dense_urban | 311.4 | -1.3 | -67.85 | Site1_2 | 596046.75 | 5634258.97 | 20 | 120 | 0 | 65 | 6.2 | 3700 | 68.8412 | 0 | 0 | 50 | 20 | 32.4 | 13.54 | 20 | 0.7
596309 | 5634052 | 1.5 | 1 - open | 192 | -8.9 | -87.47 | Site3_1 | 596254.52 | 5633798.74 | 37 | 0 | 2 | 65 | 6.2 | 3700 | 261.4746 | 0.01 | 0.01 | 50 | 20 | 32.4 | 13.54 | 20 | 0.7
595986 | 5634186 | 16.5 | 19 - high_buildings | 39.9 | -0.9 | -61.18 | Site1_3 | 596046.75 | 5634258.97 | 20 | 240 | 5 | 65 | 6.2 | 3700 | 95.0128 | 0.07 | 0.07 | 50 | 20 | 32.4 | 13.54 | 20 | 0.7
595457 | 5634381 | 10.5 | 7 - dense_urban | 111.2 | -12.3 | -70.8 | Site0_3 | 595519.49 | 5634357.27 | 25 | 240 | 2 | 65 | 6.2 | 3700 | 68.3986 | 0.01 | 0.01 | 50 | 20 | 32.4 | 13.54 | 20 | 0.7
595587 | 5634467 | 10.5 | 9 - commercial_industrial | 211.7 | -6.4 | -68.99 | Site0_1 | 595519.49 | 5634357.27 | 25 | 0 | 4 | 65 | 6.2 | 3700 | 129.6477 | 0.05 | 0.05 | 50 | 20 | 32.4 | 13.54 | 20 | 0.7
595328 | 5634222 | 10.5 | 7 - dense_urban | 54.7 | -3.3 | -89.11 | Site0_3 | 595519.49 | 5634357.27 | 25 | 240 | 2 | 65 | 6.2 | 3700 | 234.8971 | 0.01 | 0.01 | 50 | 20 | 32.4 | 13.54 | 20 | 0.7
596125 | 5633525 | 1.5 | 7 - dense_urban | 235.6 | -17.8 | -80.36 | Site4_2 | 596048.98 | 5633472.55 | 34 | 120 | 5 | 65 | 6.2 | 3700 | 97.9096 | 0.07 | 0.07 | 50 | 20 | 32.4 | 13.54 | 20 | 0.7
595771 | 5633787 | 19.5 | 19 - high_buildings | 30.5 | -2.9 | -70.12 | Site2_3 | 595836.74 | 5633899.27 | 30 | 240 | 4 | 65 | 6.2 | 3700 | 130.5241 | 0.05 | 0.05 | 50 | 20 | 32.4 | 13.54 | 20 | 0.7
595357 | 5634199 | 22.5 | 7 - dense_urban | 45.7 | -0.6 | -63.52 | Site0_3 | 595519.49 | 5634357.27 | 25 | 240 | 2 | 65 | 6.2 | 3700 | 226.845 | 0.01 | 0.01 | 50 | 20 | 32.4 | 13.54 | 20 | 0.7
595702 | 5634206 | 7.5 | 7 - dense_urban | 309.5 | -3.5 | -80.59 | Site0_2 | 595519.49 | 5634357.27 | 25 | 120 | 0 | 65 | 6.2 | 3700 | 237.6947 | 0 | 0 | 50 | 20 | 32.4 | 13.54 | 20 | 0.7
596164 | 5633388 | 1.5 | 11 - open_in_urban | 306.5 | -11.7 | -79.61 | Site4_2 | 596048.98 | 5633472.55 | 34 | 120 | 5 | 65 | 6.2 | 3700 | 146.4054 | 0.07 | 0.07 | 50 | 20 | 32.4 | 13.54 | 20 | 0.7
595501 | 5634464 | 13.5 | 7 - dense_urban | 170.5 | -6.1 | -64.75 | Site0_1 | 595519.49 | 5634357.27 | 25 | 0 | 4 | 65 | 6.2 | 3700 | 108.9285 | 0.05 | 0.05 | 50 | 20 | 32.4 | 13.54 | 20 | 0.7
595755 | 5633720 | 7.5 | 19 - high_buildings | 24.6 | -5.1 | -77.59 | Site2_3 | 595836.74 | 5633899.27 | 30 | 240 | 4 | 65 | 6.2 | 3700 | 198.3064 | 0.05 | 0.05 | 50 | 20 | 32.4 | 13.54 | 20 | 0.7
596262 | 5633674 | 1.5 | 7 - dense_urban | 226.7 | -5.9 | -87.09 | Site4_1 | 596048.98 | 5633472.55 | 34 | 0 | 1 | 65 | 6.2 | 3700 | 294.9845 | 0 | 0 | 50 | 20 | 32.4 | 13.54 | 20 | 0.7
596153 | 5634207 | 4.5 | 7 - dense_urban | 166 | -6 | -84.93 | Site3_1 | 596254.52 | 5633798.74 | 37 | 0 | 2 | 65 | 6.2 | 3700 | 421.9464 | 0.01 | 0.01 | 50 | 20 | 32.4 | 13.54 | 20 | 0.7
595549 | 5634431 | 16.5 | 9 - commercial_industrial | 202.1 | -6.1 | -63.64 | Site0_1 | 595519.49 | 5634357.27 | 25 | 0 | 4 | 65 | 6.2 | 3700 | 79.8699 | 0.05 | 0.05 | 50 | 20 | 32.4 | 13.54 | 20 | 0.7
595553 | 5634570 | 19.5 | 6 - urban | 189.1 | -1.2 | -64.49 | Site0_1 | 595519.49 | 5634357.27 | 25 | 0 | 4 | 65 | 6.2 | 3700 | 215.4234 | 0.05 | 0.05 | 50 | 20 | 32.4 | 13.54 | 20 | 0.7
595848 | 5634244 | 7.5 | 12 - parks_in_urban | 85.7 | -5.6 | -79.31 | Site1_3 | 596046.75 | 5634258.97 | 20 | 240 | 5 | 65 | 6.2 | 3700 | 199.7046 | 0.07 | 0.07 | 50 | 20 | 32.4 | 13.54 | 20 | 0.7
595538 | 5634480 | 1.5 | 1 - open | 188.8 | -10.7 | -84.41 | Site0_1 | 595519.49 | 5634357.27 | 25 | 0 | 4 | 65 | 6.2 | 3700 | 126.3231 | 0.05 | 0.05 | 50 | 20 | 32.4 | 13.54 | 20 | 0.7
595994 | 5633711 | 13.5 | 7 - dense_urban | 167 | -5.3 | -77.57 | Site4_1 | 596048.98 | 5633472.55 | 34 | 0 | 1 | 65 | 6.2 | 3700 | 245.5635 | 0 | 0 | 50 | 20 | 32.4 | 13.54 | 20 | 0.7
595646 | 5634582 | 1.5 | 11 - open_in_urban | 209.4 | -4.3 | -80.63 | Site0_1 | 595519.49 | 5634357.27 | 25 | 0 | 4 | 65 | 6.2 | 3700 | 258.9606 | 0.05 | 0.05 | 50 | 20 | 32.4 | 13.54 | 20 | 0.7
596057 | 5634233 | 19.5 | 19 - high_buildings | 339 | 9.2 | -55.94 | Site1_2 | 596046.75 | 5634258.97 | 20 | 120 | 0 | 65 | 6.2 | 3700 | 27.9241 | 0 | 0 | 50 | 20 | 32.4 | 13.54 | 20 | 0.7
595822 | 5633280 | 7.5 | 12 - parks_in_urban | 49.6 | -5.7 | -84.34 | Site4_3 | 596048.98 | 5633472.55 | 34 | 240 | 0 | 65 | 6.2 | 3700 | 298.8272 | 0 | 0 | 50 | 20 | 32.4 | 13.54 | 20 | 0.7
595837 | 5634162 | 16.5 | 7 - dense_urban | 180 | -4.5 | -77.36 | Site2_1 | 595836.74 | 5633899.27 | 30 | 0 | 0 | 65 | 6.2 | 3700 | 263.0767 | 0 | 0 | 50 | 20 | 32.4 | 13.54 | 20 | 0.7
596024 | 5634332 | 40.5 | 19 - high_buildings | 162.5 | 15 | -75.45 | Site1_1 | 596046.75 | 5634258.97 | 20 | 0 | 1 | 65 | 6.2 | 3700 | 79.1909 | 0 | 0 | 50 | 20 | 32.4 | 13.54 | 20 | 0.7
596027 | 5633316 | 4.5 | 12 - parks_in_urban | 8 | -10.2 | -80.14 | Site4_3 | 596048.98 | 5633472.55 | 34 | 240 | 0 | 65 | 6.2 | 3700 | 160.8144 | 0 | 0 | 50 | 20 | 32.4 | 13.54 | 20 | 0.7
596225 | 5633341 | 10.5 | 7 - dense_urban | 306.9 | -5.3 | -83.36 | Site4_2 | 596048.98 | 5633472.55 | 34 | 120 | 5 | 65 | 6.2 | 3700 | 220.9993 | 0.07 | 0.07 | 50 | 20 | 32.4 | 13.54 | 20 | 0.7
595919 | 5634122 | 4.5 | 9 - commercial_industrial | 43.1 | -4.1 | -72.4 | Site1_3 | 596046.75 | 5634258.97 | 20 | 240 | 5 | 65 | 6.2 | 3700 | 187.9391 | 0.07 | 0.07 | 50 | 20 | 32.4 | 13.54 | 20 | 0.7
596110 | 5634173 | 10.5 | 19 - high_buildings | 323.8 | -0.3 | -77.8 | Site1_2 | 596046.75 | 5634258.97 | 20 | 120 | 0 | 65 | 6.2 | 3700 | 107.1525 | 0 | 0 | 50 | 20 | 32.4 | 13.54 | 20 | 0.7
595671 | 5634180 | 7.5 | 7 - dense_urban | 319.3 | -3.8 | -80.33 | Site0_2 | 595519.49 | 5634357.27 | 25 | 120 | 0 | 65 | 6.2 | 3700 | 233.8508 | 0 | 0 | 50 | 20 | 32.4 | 13.54 | 20 | 0.7
596179 | 5633836 | 4.5 | 19 - high_buildings | 280.4 | -1.4 | -88.3 | Site2_2 | 595836.74 | 5633899.27 | 30 | 120 | 6 | 65 | 6.2 | 3700 | 348.9918 | 0.1 | 0.1 | 50 | 20 | 32.4 | 13.54 | 20 | 0.7
596317 | 5633685 | 1.5 | 7 - dense_urban | 331.5 | -15.3 | -81.78 | Site3_2 | 596254.52 | 5633798.74 | 37 | 120 | 0 | 65 | 6.2 | 3700 | 134.5392 | 0 | 0 | 50 | 20 | 32.4 | 13.54 | 20 | 0.7
596323 | 5633781 | 4.5 | 7 - dense_urban | 284.8 | -24.8 | -90.14 | Site3_2 | 596254.52 | 5633798.74 | 37 | 120 | 0 | 65 | 6.2 | 3700 | 77.849 | 0 | 0 | 50 | 20 | 32.4 | 13.54 | 20 | 0.7
595614 | 5634468 | 1.5 | 9 - commercial_industrial | 220.6 | -8.8 | -78.95 | Site0_1 | 595519.49 | 5634357.27 | 25 | 0 | 4 | 65 | 6.2 | 3700 | 147.4636 | 0.05 | 0.05 | 50 | 20 | 32.4 | 13.54 | 20 | 0.7
595835 | 5633339 | 4.5 | 12 - parks_in_urban | 57.9 | -7.3 | -90.28 | Site4_3 | 596048.98 | 5633472.55 | 34 | 240 | 0 | 65 | 6.2 | 3700 | 253.9553 | 0 | 0 | 50 | 20 | 32.4 | 13.54 | 20 | 0.7
596338 | 5633785 | 1.5 | 7 - dense_urban | 279.6 | -24.6 | -76.35 | Site3_2 | 596254.52 | 5633798.74 | 37 | 120 | 0 | 65 | 6.2 | 3700 | 91.7494 | 0 | 0 | 50 | 20 | 32.4 | 13.54 | 20 | 0.7
596049 | 5633368 | 16.5 | 12 - parks_in_urban | 0 | -8.9 | -75.84 | Site4_2 | 596048.98 | 5633472.55 | 34 | 120 | 5 | 65 | 6.2 | 3700 | 106.0045 | 0.07 | 0.07 | 50 | 20 | 32.4 | 13.54 | 20 | 0.7
595999 | 5634349 | 13.5 | 19 - high_buildings | 151.9 | -5.9 | -69.96 | Site1_1 | 596046.75 | 5634258.97 | 20 | 0 | 1 | 65 | 6.2 | 3700 | 102.1162 | 0 | 0 | 50 | 20 | 32.4 | 13.54 | 20 | 0.7
596281 | 5633735 | 13.5 | 7 - dense_urban | 337.9 | -17.3 | -66.67 | Site3_2 | 596254.52 | 5633798.74 | 37 | 120 | 0 | 65 | 6.2 | 3700 | 72.9125 | 0 | 0 | 50 | 20 | 32.4 | 13.54 | 20 | 0.7
596137 | 5633657 | 22.5 | 19 - high_buildings | 205.6 | -3.2 | -86.88 | Site4_1 | 596048.98 | 5633472.55 | 34 | 0 | 1 | 65 | 6.2 | 3700 | 204.6987 | 0 | 0 | 50 | 20 | 32.4 | 13.54 | 20 | 0.7
595750 | 5633930 | 25.5 | 19 - high_buildings | 109.6 | -8.9 | -78.89 | Site2_3 | 595836.74 | 5633899.27 | 30 | 240 | 4 | 65 | 6.2 | 3700 | 92.1326 | 0.05 | 0.05 | 50 | 20 | 32.4 | 13.54 | 20 | 0.7
595863 | 5633407 | 10.5 | 12 - parks_in_urban | 70.5 | -7.6 | -91.91 | Site4_3 | 596048.98 | 5633472.55 | 34 | 240 | 0 | 65 | 6.2 | 3700 | 198.5891 | 0 | 0 | 50 | 20 | 32.4 | 13.54 | 20 | 0.7
595839 | 5634205 | 13.5 | 8 - block_of_buildings | 75.4 | -3.9 | -83.09 | Site1_3 | 596046.75 | 5634258.97 | 20 | 240 | 5 | 65 | 6.2 | 3700 | 214.7442 | 0.07 | 0.07 | 50 | 20 | 32.4 | 13.54 | 20 | 0.7
595996 | 5633440 | 4.5 | 12 - parks_in_urban | 58.1 | -26 | -77.66 | Site4_3 | 596048.98 | 5633472.55 | 34 | 240 | 0 | 65 | 6.2 | 3700 | 68.8232 | 0 | 0 | 50 | 20 | 32.4 | 13.54 | 20 | 0.7
596128 | 5633259 | 1.5 | 1 - open | 339.7 | -7.4 | -93.25 | Site4_2 | 596048.98 | 5633472.55 | 34 | 120 | 5 | 65 | 6.2 | 3700 | 230.0087 | 0.07 | 0.07 | 50 | 20 | 32.4 | 13.54 | 20 | 0.7
595725 | 5634017 | 1.5 | 7 - dense_urban | 136.5 | -13.3 | -79.7 | Site2_1 | 595836.74 | 5633899.27 | 30 | 0 | 0 | 65 | 6.2 | 3700 | 164.7982 | 0 | 0 | 50 | 20 | 32.4 | 13.54 | 20 | 0.7
596152 | 5633885 | 10.5 | 7 - dense_urban | 129.9 | -13.2 | -80.16 | Site3_1 | 596254.52 | 5633798.74 | 37 | 0 | 2 | 65 | 6.2 | 3700 | 136.5774 | 0.01 | 0.01 | 50 | 20 | 32.4 | 13.54 | 20 | 0.7
596084 | 5633187 | 1.5 | 1 - open | 353 | -5.8 | -61.79 | Site4_2 | 596048.98 | 5633472.55 | 34 | 120 | 5 | 65 | 6.2 | 3700 | 289.5193 | 0.07 | 0.07 | 50 | 20 | 32.4 | 13.54 | 20 | 0.7
595961 | 5633616 | 4.5 | 12 - parks_in_urban | 58.1 | -5.5 | -72.97 | Site3_3 | 596254.52 | 5633798.74 | 37 | 240 | 3 | 65 | 6.2 | 3700 | 347.2811 | 0.03 | 0.03 | 50 | 20 | 32.4 | 13.54 | 20 | 0.7
595950 | 5633426 | 4.5 | 12 - parks_in_urban | 64.6 | -16 | -86.26 | Site4_3 | 596048.98 | 5633472.55 | 34 | 240 | 0 | 65 | 6.2 | 3700 | 113.2881 | 0 | 0 | 50 | 20 | 32.4 | 13.54 | 20 | 0.7
595898 | 5633296 | 7.5 | 12 - parks_in_urban | 40.5 | -7.2 | -90.11 | Site4_3 | 596048.98 | 5633472.55 | 34 | 240 | 0 | 65 | 6.2 | 3700 | 233.81 | 0 | 0 | 50 | 20 | 32.4 | 13.54 | 20 | 0.7
595884 | 5633860 | 22.5 | 19 - high_buildings | 309.7 | 0.5 | -54.21 | Site2_2 | 595836.74 | 5633899.27 | 30 | 120 | 6 | 65 | 6.2 | 3700 | 61.9023 | 0.1 | 0.1 | 50 | 20 | 32.4 | 13.54 | 20 | 0.7
596333 | 5633938 | 19.5 | 6 - urban | 209.3 | -8 | -80.03 | Site3_1 | 596254.52 | 5633798.74 | 37 | 0 | 2 | 65 | 6.2 | 3700 | 160.8064 | 0.01 | 0.01 | 50 | 20 | 32.4 | 13.54 | 20 | 0.7
595559 | 5634163 | 1.5 | 7 - dense_urban | 348.3 | -6.5 | -94.85 | Site0_2 | 595519.49 | 5634357.27 | 25 | 120 | 0 | 65 | 6.2 | 3700 | 199.635 | 0 | 0 | 50 | 20 | 32.4 | 13.54 | 20 | 0.7
596348 | 5633652 | 1.5 | 1 - open | 327.7 | -11.5 | -88.3 | Site3_2 | 596254.52 | 5633798.74 | 37 | 120 | 0 | 65 | 6.2 | 3700 | 177.5708 | 0 | 0 | 50 | 20 | 32.4 | 13.54 | 20 | 0.7
595494 | 5634369 | 13.5 | 9 - commercial_industrial | 115.6 | -22.5 | -79.83 | Site0_3 | 595519.49 | 5634357.27 | 25 | 240 | 2 | 65 | 6.2 | 3700 | 30.3246 | 0.01 | 0.01 | 50 | 20 | 32.4 | 13.54 | 20 | 0.7
595650 | 5634467 | 13.5 | 9 - commercial_industrial | 230 | -3.2 | -82.45 | Site0_1 | 595519.49 | 5634357.27 | 25 | 0 | 4 | 65 | 6.2 | 3700 | 170.897 | 0.05 | 0.05 | 50 | 20 | 32.4 | 13.54 | 20 | 0.7
595558 | 5634578 | 13.5 | 8 - block_of_buildings | 190 | -2.4 | -78.48 | Site0_1 | 595519.49 | 5634357.27 | 25 | 0 | 4 | 65 | 6.2 | 3700 | 224.3591 | 0.05 | 0.05 | 50 | 20 | 32.4 | 13.54 | 20 | 0.7
596302 | 5633466 | 13.5 | 12 - parks_in_urban | 271.6 | -4 | -75.73 | Site4_2 | 596048.98 | 5633472.55 | 34 | 120 | 5 | 65 | 6.2 | 3700 | 253.9336 | 0.07 | 0.07 | 50 | 20 | 32.4 | 13.54 | 20 | 0.7
596205 | 5633844 | 7.5 | 19 - high_buildings | 132 | -26.5 | -77.96 | Site3_1 | 596254.52 | 5633798.74 | 37 | 0 | 2 | 65 | 6.2 | 3700 | 73.2868 | 0.01 | 0.01 | 50 | 20 | 32.4 | 13.54 | 20 | 0.7
595996 | 5633878 | 19.5 | 19 - high_buildings | 172.5 | -3.3 | -81.92 | Site4_1 | 596048.98 | 5633472.55 | 34 | 0 | 1 | 65 | 6.2 | 3700 | 409.1538 | 0 | 0 | 50 | 20 | 32.4 | 13.54 | 20 | 0.7
595854 | 5634206 | 4.5 | 8 - block_of_buildings | 183.2 | -6 | -88.32 | Site2_1 | 595836.74 | 5633899.27 | 30 | 0 | 0 | 65 | 6.2 | 3700 | 308.2717 | 0 | 0 | 50 | 20 | 32.4 | 13.54 | 20 | 0.7
596276 | 5633742 | 1.5 | 7 - dense_urban | 339.8 | -28.9 | -73.36 | Site3_2 | 596254.52 | 5633798.74 | 37 | 120 | 0 | 65 | 6.2 | 3700 | 70.2927 | 0 | 0 | 50 | 20 | 32.4 | 13.54 | 20 | 0.7
596115 | 5634241 | 1.5 | 19 - high_buildings | 284.8 | -7.7 | -82.91 | Site1_2 | 596046.75 | 5634258.97 | 20 | 120 | 0 | 65 | 6.2 | 3700 | 72.9605 | 0 | 0 | 50 | 20 | 32.4 | 13.54 | 20 | 0.7
596041 | 5634159 | 22.5 | 7 - dense_urban | 3.4 | 6 | -67.28 | Site1_2 | 596046.75 | 5634258.97 | 20 | 120 | 0 | 65 | 6.2 | 3700 | 100.1664 | 0 | 0 | 50 | 20 | 32.4 | 13.54 | 20 | 0.7
595475 | 5634578 | 13.5 | 19 - high_buildings | 168.7 | -2.9 | -88.67 | Site0_1 | 595519.49 | 5634357.27 | 25 | 0 | 4 | 65 | 6.2 | 3700 | 225.4625 | 0.05 | 0.05 | 50 | 20 | 32.4 | 13.54 | 20 | 0.7
595390 | 5634276 | 7.5 | 7 - dense_urban | 57.9 | -6.6 | -76.5 | Site0_3 | 595519.49 | 5634357.27 | 25 | 240 | 2 | 65 | 6.2 | 3700 | 153.8789 | 0.01 | 0.01 | 50 | 20 | 32.4 | 13.54 | 20 | 0.7
596060 | 5634196 | 28.5 | 19 - high_buildings | 348.3 | 15.2 | -68.14 | Site1_2 | 596046.75 | 5634258.97 | 20 | 120 | 0 | 65 | 6.2 | 3700 | 64.9079 | 0 | 0 | 50 | 20 | 32.4 | 13.54 | 20 | 0.7
596190 | 5633441 | 7.5 | 7 - dense_urban | 282.8 | -9.2 | -57.05 | Site4_2 | 596048.98 | 5633472.55 | 34 | 120 | 5 | 65 | 6.2 | 3700 | 146.9159 | 0.07 | 0.07 | 50 | 20 | 32.4 | 13.54 | 20 | 0.7
595489 | 5634580 | 22.5 | 7 - dense_urban | 172.3 | -0.4 | -64.46 | Site0_1 | 595519.49 | 5634357.27 | 25 | 0 | 4 | 65 | 6.2 | 3700 | 224.8211 | 0.05 | 0.05 | 50 | 20 | 32.4 | 13.54 | 20 | 0.7
595973 | 5633998 | 19.5 | 19 - high_buildings | 233.9 | -0.5 | -70.34 | Site2_1 | 595836.74 | 5633899.27 | 30 | 0 | 0 | 65 | 6.2 | 3700 | 168.5961 | 0 | 0 | 50 | 20 | 32.4 | 13.54 | 20 | 0.7
595812 | 5633842 | 16.5 | 7 - dense_urban | 23.7 | -9.6 | -64.03 | Site2_3 | 595836.74 | 5633899.27 | 30 | 240 | 4 | 65 | 6.2 | 3700 | 63.8292 | 0.05 | 0.05 | 50 | 20 | 32.4 | 13.54 | 20 | 0.7
595847 | 5633889 | 4.5 | 19 - high_buildings | 315 | -59 | -54.64 | Site2_2 | 595836.74 | 5633899.27 | 30 | 120 | 6 | 65 | 6.2 | 3700 | 29.3426 | 0.1 | 0.1 | 50 | 20 | 32.4 | 13.54 | 20 | 0.7
595951 | 5633842 | 28.5 | 19 - high_buildings | 296.6 | 5.2 | -66.83 | Site2_2 | 595836.74 | 5633899.27 | 30 | 120 | 6 | 65 | 6.2 | 3700 | 127.818 | 0.1 | 0.1 | 50 | 20 | 32.4 | 13.54 | 20 | 0.7
595745 | 5633986 | 1.5 | 11 - open_in_urban | 133.4 | -16.1 | -79.57 | Site2_1 | 595836.74 | 5633899.27 | 30 | 0 | 0 | 65 | 6.2 | 3700 | 129.424 | 0 | 0 | 50 | 20 | 32.4 | 13.54 | 20 | 0.7
595601 | 5634442 | 13.5 | 9 - commercial_industrial | 224 | -5.6 | -71.71 | Site0_1 | 595519.49 | 5634357.27 | 25 | 0 | 4 | 65 | 6.2 | 3700 | 118.1326 | 0.05 | 0.05 | 50 | 20 | 32.4 | 13.54 | 20 | 0.7
595432 | 5634226 | 10.5 | 7 - dense_urban | 33.6 | -4.9 | -86.57 | Site0_3 | 595519.49 | 5634357.27 | 25 | 240 | 2 | 65 | 6.2 | 3700 | 158.4189 | 0.01 | 0.01 | 50 | 20 | 32.4 | 13.54 | 20 | 0.7
595531 | 5634436 | 13.5 | 9 - commercial_industrial | 188.6 | -8.2 | -62.94 | Site0_1 | 595519.49 | 5634357.27 | 25 | 0 | 4 | 65 | 6.2 | 3700 | 80.3937 | 0.05 | 0.05 | 50 | 20 | 32.4 | 13.54 | 20 | 0.7
595664 | 5634512 | 1.5 | 8 - block_of_buildings | 223.1 | -5.2 | -73.51 | Site0_1 | 595519.49 | 5634357.27 | 25 | 0 | 4 | 65 | 6.2 | 3700 | 213.0182 | 0.05 | 0.05 | 50 | 20 | 32.4 | 13.54 | 20 | 0.7
596053 | 5634197 | 19.5 | 19 - high_buildings | 354.5 | 6.9 | -68.7 | Site1_2 | 596046.75 | 5634258.97 | 20 | 120 | 0 | 65 | 6.2 | 3700 | 62.2864 | 0 | 0 | 50 | 20 | 32.4 | 13.54 | 20 | 0.7
595579 | 5633878 | 7.5 | 19 - high_buildings | 85.3 | -7.4 | -76.2 | Site2_3 | 595836.74 | 5633899.27 | 30 | 240 | 4 | 65 | 6.2 | 3700 | 259.5931 | 0.05 | 0.05 | 50 | 20 | 32.4 | 13.54 | 20 | 0.7
596389 | 5633767 | 4.5 | 12 - parks_in_urban | 283.4 | -14.4 | -71.64 | Site3_2 | 596254.52 | 5633798.74 | 37 | 120 | 0 | 65 | 6.2 | 3700 | 141.9456 | 0 | 0 | 50 | 20 | 32.4 | 13.54 | 20 | 0.7
595867 | 5633988 | 7.5 | 5 - residential | 198.6 | -10.6 | -62.51 | Site2_1 | 595836.74 | 5633899.27 | 30 | 0 | 0 | 65 | 6.2 | 3700 | 96.4102 | 0 | 0 | 50 | 20 | 32.4 | 13.54 | 20 | 0.7
596281 | 5633367 | 1.5 | 11 - open_in_urban | 294.6 | -6.6 | -81.66 | Site4_2 | 596048.98 | 5633472.55 | 34 | 120 | 5 | 65 | 6.2 | 3700 | 256.9637 | 0.07 | 0.07 | 50 | 20 | 32.4 | 13.54 | 20 | 0.7
595827 | 5633785 | 13.5 | 7 - dense_urban | 5 | -4.2 | -68.67 | Site2_3 | 595836.74 | 5633899.27 | 30 | 240 | 4 | 65 | 6.2 | 3700 | 115.8652 | 0.05 | 0.05 | 50 | 20 | 32.4 | 13.54 | 20 | 0.7
595610 | 5634337 | 1.5 | 1 - open | 282.4 | -14.2 | -67.87 | Site0_2 | 595519.49 | 5634357.27 | 25 | 120 | 0 | 65 | 6.2 | 3700 | 95.6827 | 0 | 0 | 50 | 20 | 32.4 | 13.54 | 20 | 0.7
595895 | 5634212 | 1.5 | 11 - open_in_urban | 72.8 | -8.4 | -68.96 | Site1_3 | 596046.75 | 5634258.97 | 20 | 240 | 5 | 65 | 6.2 | 3700 | 159.9265 | 0.07 | 0.07 | 50 | 20 | 32.4 | 13.54 | 20 | 0.7
596291 | 5633687 | 4.5 | 12 - parks_in_urban | 342.2 | -14.5 | -87.01 | Site3_2 | 596254.52 | 5633798.74 | 37 | 120 | 0 | 65 | 6.2 | 3700 | 121.9544 | 0 | 0 | 50 | 20 | 32.4 | 13.54 | 20 | 0.7
596171 | 5633303 | 4.5 | 7 - dense_urban | 324.3 | -7.2 | -82.16 | Site4_2 | 596048.98 | 5633472.55 | 34 | 120 | 5 | 65 | 6.2 | 3700 | 210.9652 | 0.07 | 0.07 | 50 | 20 | 32.4 | 13.54 | 20 | 0.7
595764 | 5634245 | 13.5 | 7 - dense_urban | 294.6 | -1.2 | -75.4 | Site0_2 | 595519.49 | 5634357.27 | 25 | 120 | 0 | 65 | 6.2 | 3700 | 269.299 | 0 | 0 | 50 | 20 | 32.4 | 13.54 | 20 | 0.7
595920 | 5633364 | 1.5 | 12 - parks_in_urban | 49.8 | -11.2 | -78.71 | Site4_3 | 596048.98 | 5633472.55 | 34 | 240 | 0 | 65 | 6.2 | 3700 | 171.6834 | 0 | 0 | 50 | 20 | 32.4 | 13.54 | 20 | 0.7
596236 | 5633853 | 7.5 | 19 - high_buildings | 160.6 | -29.6 | -64.99 | Site3_1 | 596254.52 | 5633798.74 | 37 | 0 | 2 | 65 | 6.2 | 3700 | 64.4778 | 0.01 | 0.01 | 50 | 20 | 32.4 | 13.54 | 20 | 0.7
596045 | 5633431 | 1.5 | 20 - low_vegetation | 5.4 | -37.6 | -66.06 | Site4_2 | 596048.98 | 5633472.55 | 34 | 120 | 5 | 65 | 6.2 | 3700 | 52.9008 | 0.07 | 0.07 | 50 | 20 | 32.4 | 13.54 | 20 | 0.7
595663 | 5634266 | 4.5 | 15 - dense_residential | 302.3 | -6.2 | -71.7 | Site0_2 | 595519.49 | 5634357.27 | 25 | 120 | 0 | 65 | 6.2 | 3700 | 171.3055 | 0 | 0 | 50 | 20 | 32.4 | 13.54 | 20 | 0.7
595755 | 5634164 | 13.5 | 7 - dense_urban | 309.3 | -1 | -82.62 | Site0_2 | 595519.49 | 5634357.27 | 25 | 120 | 0 | 65 | 6.2 | 3700 | 304.8778 | 0 | 0 | 50 | 20 | 32.4 | 13.54 | 20 | 0.7
596355 | 5633739 | 13.5 | 19 - high_buildings | 301 | -12.3 | -80.12 | Site3_2 | 596254.52 | 5633798.74 | 37 | 120 | 0 | 65 | 6.2 | 3700 | 119.2365 | 0 | 0 | 50 | 20 | 32.4 | 13.54 | 20 | 0.7
595469 | 5634515 | 19.5 | 19 - high_buildings | 162.4 | -1.6 | -63.14 | Site0_1 | 595519.49 | 5634357.27 | 25 | 0 | 4 | 65 | 6.2 | 3700 | 165.7053 | 0.05 | 0.05 | 50 | 20 | 32.4 | 13.54 | 20 | 0.7
595737 | 5634171 | 7.5 | 7 - dense_urban | 74.2 | -5.8 | -86.42 | Site1_3 | 596046.75 | 5634258.97 | 20 | 240 | 5 | 65 | 6.2 | 3700 | 322.2422 | 0.07 | 0.07 | 50 | 20 | 32.4 | 13.54 | 20 | 0.7
595748 | 5633794 | 4.5 | 19 - high_buildings | 40.3 | -9.7 | -89.04 | Site2_3 | 595836.74 | 5633899.27 | 30 | 240 | 4 | 65 | 6.2 | 3700 | 140.0243 | 0.05 | 0.05 | 50 | 20 | 32.4 | 13.54 | 20 | 0.7
596206 | 5634111 | 19.5 | 7 - dense_urban | 312.9 | 3.6 | -74.39 | Site1_2 | 596046.75 | 5634258.97 | 20 | 120 | 0 | 65 | 6.2 | 3700 | 217.3843 | 0 | 0 | 50 | 20 | 32.4 | 13.54 | 20 | 0.7
595356 | 5634161 | 7.5 | 7 - dense_urban | 39.7 | -3.9 | -88.61 | Site0_3 | 595519.49 | 5634357.27 | 25 | 240 | 2 | 65 | 6.2 | 3700 | 256.0413 | 0.01 | 0.01 | 50 | 20 | 32.4 | 13.54 | 20 | 0.7
596293 | 5633827 | 10.5 | 19 - high_buildings | 233.6 | -32 | -67.31 | Site3_1 | 596254.52 | 5633798.74 | 37 | 0 | 2 | 65 | 6.2 | 3700 | 54.6039 | 0.01 | 0.01 | 50 | 20 | 32.4 | 13.54 | 20 | 0.7
596007 | 5633774 | 10.5 | 7 - dense_urban | 306.3 | -1 | -74.44 | Site2_2 | 595836.74 | 5633899.27 | 30 | 120 | 6 | 65 | 6.2 | 3700 | 212.2764 | 0.1 | 0.1 | 50 | 20 | 32.4 | 13.54 | 20 | 0.7
596143 | 5633623 | 4.5 | 19 - high_buildings | 32.5 | -8.9 | -80.51 | Site3_3 | 596254.52 | 5633798.74 | 37 | 240 | 3 | 65 | 6.2 | 3700 | 210.6597 | 0.03 | 0.03 | 50 | 20 | 32.4 | 13.54 | 20 | 0.7
595648 | 5634490 | 7.5 | 9 - commercial_industrial | 224.1 | -4.5 | -75.8 | Site0_1 | 595519.49 | 5634357.27 | 25 | 0 | 4 | 65 | 6.2 | 3700 | 185.5757 | 0.05 | 0.05 | 50 | 20 | 32.4 | 13.54 | 20 | 0.7
595864 | 5633407 | 7.5 | 12 - parks_in_urban | 70.4 | -8.5 | -77.11 | Site4_3 | 596048.98 | 5633472.55 | 34 | 240 | 0 | 65 | 6.2 | 3700 | 198.0319 | 0 | 0 | 50 | 20 | 32.4 | 13.54 | 20 | 0.7
596165 | 5633324 | 4.5 | 7 - dense_urban | 322.1 | -7.7 | -77.9 | Site4_2 | 596048.98 | 5633472.55 | 34 | 120 | 5 | 65 | 6.2 | 3700 | 190.7826 | 0.07 | 0.07 | 50 | 20 | 32.4 | 13.54 | 20 | 0.7
595628 | 5634351 | 1.5 | 19 - high_buildings | 273.2 | -12.1 | -86.34 | Site0_2 | 595519.49 | 5634357.27 | 25 | 120 | 0 | 65 | 6.2 | 3700 | 111.2024 | 0 | 0 | 50 | 20 | 32.4 | 13.54 | 20 | 0.7
595604 | 5634232 | 22.5 | 7 - dense_urban | 325.8 | -0.9 | -75.63 | Site0_2 | 595519.49 | 5634357.27 | 25 | 120 | 0 | 65 | 6.2 | 3700 | 151.1316 | 0 | 0 | 50 | 20 | 32.4 | 13.54 | 20 | 0.7
595811 | 5634175 | 7.5 | 7 - dense_urban | 70.4 | -5.1 | -87.09 | Site1_3 | 596046.75 | 5634258.97 | 20 | 240 | 5 | 65 | 6.2 | 3700 | 250.5699 | 0.07 | 0.07 | 50 | 20 | 32.4 | 13.54 | 20 | 0.7
595293 | 5634170 | 1.5 | 7 - dense_urban | 50.4 | -4.6 | -92.19 | Site0_3 | 595519.49 | 5634357.27 | 25 | 240 | 2 | 65 | 6.2 | 3700 | 294.822 | 0.01 | 0.01 | 50 | 20 | 32.4 | 13.54 | 20 | 0.7
596033 | 5633447 | 1.5 | 12 - parks_in_urban | 31.6 | -45.9 | -76.33 | Site4_3 | 596048.98 | 5633472.55 | 34 | 240 | 0 | 65 | 6.2 | 3700 | 44.3217 | 0 | 0 | 50 | 20 | 32.4 | 13.54 | 20 | 0.7
595544 | 5634427 | 1.5 | 9 - commercial_industrial | 199.7 | -17.5 | -73.33 | Site0_1 | 595519.49 | 5634357.27 | 25 | 0 | 4 | 65 | 6.2 | 3700 | 77.5581 | 0.05 | 0.05 | 50 | 20 | 32.4 | 13.54 | 20 | 0.7
596035 | 5633912 | 19.5 | 7 - dense_urban | 266.2 | 0.4 | -74.45 | Site2_2 | 595836.74 | 5633899.27 | 30 | 120 | 6 | 65 | 6.2 | 3700 | 198.9455 | 0.1 | 0.1 | 50 | 20 | 32.4 | 13.54 | 20 | 0.7
596021 | 5633575 | 10.5 | 12 - parks_in_urban | 164.6 | -12.5 | -81.26 | Site4_1 | 596048.98 | 5633472.55 | 34 | 0 | 1 | 65 | 6.2 | 3700 | 108.771 | 0 | 0 | 50 | 20 | 32.4 | 13.54 | 20 | 0.7
595427 | 5634140 | 1.5 | 7 - dense_urban | 23 | -5.7 | -86.48 | Site0_3 | 595519.49 | 5634357.27 | 25 | 240 | 2 | 65 | 6.2 | 3700 | 237.3034 | 0.01 | 0.01 | 50 | 20 | 32.4 | 13.54 | 20 | 0.7
596356 | 5633641 | 7.5 | 12 - parks_in_urban | 327.4 | -8.9 | -79.05 | Site3_2 | 596254.52 | 5633798.74 | 37 | 120 | 0 | 65 | 6.2 | 3700 | 189.8693 | 0 | 0 | 50 | 20 | 32.4 | 13.54 | 20 | 0.7
595669 | 5634388 | 1.5 | 11 - open_in_urban | 161 | -5.7 | -91.95 | Site2_1 | 595836.74 | 5633899.27 | 30 | 0 | 0 | 65 | 6.2 | 3700 | 517.4997 | 0 | 0 | 50 | 20 | 32.4 | 13.54 | 20 | 0.7
596072 | 5633546 | 1.5 | 12 - parks_in_urban | 35.9 | -6.5 | -92.76 | Site3_3 | 596254.52 | 5633798.74 | 37 | 240 | 3 | 65 | 6.2 | 3700 | 313.7695 | 0.03 | 0.03 | 50 | 20 | 32.4 | 13.54 | 20 | 0.7
595704 | 5634082 | 13.5 | 19 - high_buildings | 62.7 | -3.5 | -83.5 | Site1_3 | 596046.75 | 5634258.97 | 20 | 240 | 5 | 65 | 6.2 | 3700 | 385.7955 | 0.07 | 0.07 | 50 | 20 | 32.4 | 13.54 | 20 | 0.7
596066 | 5633766 | 19.5 | 7 - dense_urban | 80.1 | -5.8 | -79.79 | Site3_3 | 596254.52 | 5633798.74 | 37 | 240 | 3 | 65 | 6.2 | 3700 | 192.1404 | 0.03 | 0.03 | 50 | 20 | 32.4 | 13.54 | 20 | 0.7
595983 | 5634361 | 22.5 | 19 - high_buildings | 147.9 | -2.1 | -68.99 | Site1_1 | 596046.75 | 5634258.97 | 20 | 0 | 1 | 65 | 6.2 | 3700 | 120.3347 | 0 | 0 | 50 | 20 | 32.4 | 13.54 | 20 | 0.7
595694 | 5634135 | 25.5 | 19 - high_buildings | 321.8 | 1.1 | -84.32 | Site0_2 | 595519.49 | 5634357.27 | 25 | 120 | 0 | 65 | 6.2 | 3700 | 282.5915 | 0 | 0 | 50 | 20 | 32.4 | 13.54 | 20 | 0.7
595383 | 5634250 | 10.5 | 19 - high_buildings | 51.8 | -4.8 | -75.8 | Site0_3 | 595519.49 | 5634357.27 | 25 | 240 | 2 | 65 | 6.2 | 3700 | 174.2028 | 0.01 | 0.01 | 50 | 20 | 32.4 | 13.54 | 20 | 0.7
595409 | 5634350 | 19.5 | 7 - dense_urban | 86.4 | -2.9 | -55.02 | Site0_3 | 595519.49 | 5634357.27 | 25 | 240 | 2 | 65 | 6.2 | 3700 | 110.8654 | 0.01 | 0.01 | 50 | 20 | 32.4 | 13.54 | 20 | 0.7
595693 | 5633708 | 19.5 | 19 - high_buildings | 37 | -2.3 | -69.12 | Site2_3 | 595836.74 | 5633899.27 | 30 | 240 | 4 | 65 | 6.2 | 3700 | 239.4904 | 0.05 | 0.05 | 50 | 20 | 32.4 | 13.54 | 20 | 0.7
596312 | 5633802 | 13.5 | 7 - dense_urban | 267 | -23.2 | -63.36 | Site3_2 | 596254.52 | 5633798.74 | 37 | 120 | 0 | 65 | 6.2 | 3700 | 62.1838 | 0 | 0 | 50 | 20 | 32.4 | 13.54 | 20 | 0.7
595456 | 5634238 | 4.5 | 7 - dense_urban | 27.9 | -8.2 | -76.75 | Site0_3 | 595519.49 | 5634357.27 | 25 | 240 | 2 | 65 | 6.2 | 3700 | 136.6622 | 0.01 | 0.01 | 50 | 20 | 32.4 | 13.54 | 20 | 0.7
595933 | 5633704 | 1.5 | 7 - dense_urban | 333.8 | -3.3 | -66.69 | Site2_2 | 595836.74 | 5633899.27 | 30 | 120 | 6 | 65 | 6.2 | 3700 | 219.5646 | 0.1 | 0.1 | 50 | 20 | 32.4 | 13.54 | 20 | 0.7
596013 | 5634406 | 1.5 | 1 - open | 167 | -7.4 | -85.14 | Site1_1 | 596046.75 | 5634258.97 | 20 | 0 | 1 | 65 | 6.2 | 3700 | 151.984 | 0 | 0 | 50 | 20 | 32.4 | 13.54 | 20 | 0.7
596100 | 5633405 | 13.5 | 12 - parks_in_urban | 323.1 | -11 | -75.05 | Site4_2 | 596048.98 | 5633472.55 | 34 | 120 | 5 | 65 | 6.2 | 3700 | 87.0993 | 0.07 | 0.07 | 50 | 20 | 32.4 | 13.54 | 20 | 0.7
595940 | 5633998 | 4.5 | 8 - block_of_buildings | 226.1 | -7.4 | -81.48 | Site2_1 | 595836.74 | 5633899.27 | 30 | 0 | 0 | 65 | 6.2 | 3700 | 145.1223 | 0 | 0 | 50 | 20 | 32.4 | 13.54 | 20 | 0.7
596317 | 5633591 | 16.5 | 19 - high_buildings | 343.4 | -5.1 | -88.97 | Site3_2 | 596254.52 | 5633798.74 | 37 | 120 | 0 | 65 | 6.2 | 3700 | 217.8988 | 0 | 0 | 50 | 20 | 32.4 | 13.54 | 20 | 0.7
596270 | 5633785 | 13.5 | 19 - high_buildings | 313 | -50.1 | -60.41 | Site3_2 | 596254.52 | 5633798.74 | 37 | 120 | 0 | 65 | 6.2 | 3700 | 31.3156 | 0 | 0 | 50 | 20 | 32.4 | 13.54 | 20 | 0.7
596120 | 5634312 | 10.5 | 19 - high_buildings | 234 | -1.6 | -73.79 | Site1_1 | 596046.75 | 5634258.97 | 20 | 0 | 1 | 65 | 6.2 | 3700 | 90.9285 | 0 | 0 | 50 | 20 | 32.4 | 13.54 | 20 | 0.7
595875 | 5633288 | 16.5 | 12 - parks_in_urban | 43.2 | -5.5 | -69.92 | Site4_3 | 596048.98 | 5633472.55 | 34 | 240 | 0 | 65 | 6.2 | 3700 | 254.2322 | 0 | 0 | 50 | 20 | 32.4 | 13.54 | 20 | 0.7
596151 | 5633901 | 13.5 | 7 - dense_urban | 269.6 | -0.3 | -77.38 | Site2_2 | 595836.74 | 5633899.27 | 30 | 120 | 6 | 65 | 6.2 | 3700 | 314.6976 | 0.1 | 0.1 | 50 | 20 | 32.4 | 13.54 | 20 | 0.7
596035 | 5633580 | 19.5 | 12 - parks_in_urban | 172.5 | -8.2 | -66.32 | Site4_1 | 596048.98 | 5633472.55 | 34 | 0 | 1 | 65 | 6.2 | 3700 | 109.3215 | 0 | 0 | 50 | 20 | 32.4 | 13.54 | 20 | 0.7
596137 | 5633862 | 4.5 | 19 - high_buildings | 277 | -1.8 | -85.14 | Site2_2 | 595836.74 | 5633899.27 | 30 | 120 | 6 | 65 | 6.2 | 3700 | 303.6369 | 0.1 | 0.1 | 50 | 20 | 32.4 | 13.54 | 20 | 0.7
595494 | 5634290 | 1.5 | 1 - open | 20.5 | -18.2 | -77.45 | Site0_3 | 595519.49 | 5634357.27 | 25 | 240 | 2 | 65 | 6.2 | 3700 | 75.6786 | 0.01 | 0.01 | 50 | 20 | 32.4 | 13.54 | 20 | 0.7
595998 | 5633495 | 1.5 | 22 - grass | 113.3 | -31.1 | -78.83 | Site4_3 | 596048.98 | 5633472.55 | 34 | 240 | 0 | 65 | 6.2 | 3700 | 64.492 | 0 | 0 | 50 | 20 | 32.4 | 13.54 | 20 | 0.7
595942 | 5633525 | 4.5 | 12 - parks_in_urban | 115.9 | -14.4 | -79.35 | Site4_3 | 596048.98 | 5633472.55 | 34 | 240 | 0 | 65 | 6.2 | 3700 | 122.7435 | 0 | 0 | 50 | 20 | 32.4 | 13.54 | 20 | 0.7
595996 | 5634393 | 7.5 | 5 - residential | 159.2 | -4.2 | -88.92 | Site1_1 | 596046.75 | 5634258.97 | 20 | 0 | 1 | 65 | 6.2 | 3700 | 143.8605 | 0 | 0 | 50 | 20 | 32.4 | 13.54 | 20 | 0.7
596219 | 5633483 | 7.5 | 7 - dense_urban | 266.6 | -7.9 | -86.58 | Site4_2 | 596048.98 | 5633472.55 | 34 | 120 | 5 | 65 | 6.2 | 3700 | 172.3898 | 0.07 | 0.07 | 50 | 20 | 32.4 | 13.54 | 20 | 0.7
595432 | 5634412 | 7.5 | 7 - dense_urban | 122.3 | -9.1 | -87.76 | Site0_3 | 595519.49 | 5634357.27 | 25 | 240 | 2 | 65 | 6.2 | 3700 | 104.6715 | 0.01 | 0.01 | 50 | 20 | 32.4 | 13.54 | 20 | 0.7
596195 | 5633757 | 10.5 | 19 - high_buildings | 55 | -19.9 | -72.28 | Site3_3 | 596254.52 | 5633798.74 | 37 | 240 | 3 | 65 | 6.2 | 3700 | 77.3764 | 0.03 | 0.03 | 50 | 20 | 32.4 | 13.54 | 20 | 0.7
596044 | 5634273 | 19.5 | 19 - high_buildings | 167.9 | 6 | -42.64 | Site1_1 | 596046.75 | 5634258.97 | 20 | 0 | 1 | 65 | 6.2 | 3700 | 14.3057 | 0 | 0 | 50 | 20 | 32.4 | 13.54 | 20 | 0.7
595662 | 5633848 | 7.5 | 7 - dense_urban | 73.8 | -8.9 | -73.94 | Site2_3 | 595836.74 | 5633899.27 | 30 | 240 | 4 | 65 | 6.2 | 3700 | 183.491 | 0.05 | 0.05 | 50 | 20 | 32.4 | 13.54 | 20 | 0.7
595959 | 5633892 | 19.5 | 19 - high_buildings | 167.9 | -3.3 | -81.51 | Site4_1 | 596048.98 | 5633472.55 | 34 | 0 | 1 | 65 | 6.2 | 3700 | 429.2376 | 0 | 0 | 50 | 20 | 32.4 | 13.54 | 20 | 0.7
595491 | 5634601 | 4.5 | 15 - dense_residential | 173.5 | -4.5 | -81.28 | Site0_1 | 595519.49 | 5634357.27 | 25 | 0 | 4 | 65 | 6.2 | 3700 | 246.2443 | 0.05 | 0.05 | 50 | 20 | 32.4 | 13.54 | 20 | 0.7
595649 | 5634500 | 4.5 | 9 - commercial_industrial | 222.3 | -5.2 | -74.75 | Site0_1 | 595519.49 | 5634357.27 | 25 | 0 | 4 | 65 | 6.2 | 3700 | 193.8168 | 0.05 | 0.05 | 50 | 20 | 32.4 | 13.54 | 20 | 0.7
595401 | 5634122 | 10.5 | 7 - dense_urban | 26.7 | -3.2 | -83.24 | Site0_3 | 595519.49 | 5634357.27 | 25 | 240 | 2 | 65 | 6.2 | 3700 | 263.8221 | 0.01 | 0.01 | 50 | 20 | 32.4 | 13.54 | 20 | 0.7
596097 | 5633305 | 7.5 | 12 - parks_in_urban | 344.1 | -7.7 | -75.47 | Site4_2 | 596048.98 | 5633472.55 | 34 | 120 | 5 | 65 | 6.2 | 3700 | 176.2985 | 0.07 | 0.07 | 50 | 20 | 32.4 | 13.54 | 20 | 0.7
595456 | 5634253 | 10.5 | 7 - dense_urban | 31.2 | -6.3 | -87.21 | Site0_3 | 595519.49 | 5634357.27 | 25 | 240 | 2 | 65 | 6.2 | 3700 | 122.9368 | 0.01 | 0.01 | 50 | 20 | 32.4 | 13.54 | 20 | 0.7
595983 | 5634401 | 4.5 | 5 - residential | 155.7 | -5 | -78.97 | Site1_1 | 596046.75 | 5634258.97 | 20 | 0 | 1 | 65 | 6.2 | 3700 | 156.4507 | 0 | 0 | 50 | 20 | 32.4 | 13.54 | 20 | 0.7
595907 | 5633257 | 7.5 | 12 - parks_in_urban | 33.3 | -7.2 | -91.14 | Site4_3 | 596048.98 | 5633472.55 | 34 | 240 | 0 | 65 | 6.2 | 3700 | 259.4656 | 0 | 0 | 50 | 20 | 32.4 | 13.54 | 20 | 0.7
595730 | 5633712 | 7.5 | 19 - high_buildings | 29.8 | -4.9 | -78.3 | Site2_3 | 595836.74 | 5633899.27 | 30 | 240 | 4 | 65 | 6.2 | 3700 | 216.725 | 0.05 | 0.05 | 50 | 20 | 32.4 | 13.54 | 20 | 0.7
595464 | 5634450 | 22.5 | 7 - dense_urban | 149.4 | -0.8 | -72.16 | Site0_1 | 595519.49 | 5634357.27 | 25 | 0 | 4 | 65 | 6.2 | 3700 | 108.0937 | 0.05 | 0.05 | 50 | 20 | 32.4 | 13.54 | 20 | 0.7
595846 | 5634208 | 4.5 | 8 - block_of_buildings | 75.8 | -6.2 | -83.41 | Site1_3 | 596046.75 | 5634258.97 | 20 | 240 | 5 | 65 | 6.2 | 3700 | 207.6987 | 0.07 | 0.07 | 50 | 20 | 32.4 | 13.54 | 20 | 0.7
596063 | 5634289 | 16.5 | 19 - high_buildings | 208.1 | -2.5 | -55.34 | Site1_1 | 596046.75 | 5634258.97 | 20 | 0 | 1 | 65 | 6.2 | 3700 | 34.3237 | 0 | 0 | 50 | 20 | 32.4 | 13.54 | 20 | 0.7
595739 | 5633908 | 28.5 | 19 - high_buildings | 95.2 | -6.7 | -53.99 | Site2_3 | 595836.74 | 5633899.27 | 30 | 240 | 4 | 65 | 6.2 | 3700 | 98.1406 | 0.05 | 0.05 | 50 | 20 | 32.4 | 13.54 | 20 | 0.7
595512 | 5634563 | 13.5 | 19 - high_buildings | 178.1 | -2.9 | -69.33 | Site0_1 | 595519.49 | 5634357.27 | 25 | 0 | 4 | 65 | 6.2 | 3700 | 206.1873 | 0.05 | 0.05 | 50 | 20 | 32.4 | 13.54 | 20 | 0.7
595997 | 5633341 | 13.5 | 12 - parks_in_urban | 21.5 | -7.8 | -88.59 | Site4_3 | 596048.98 | 5633472.55 | 34 | 240 | 0 | 65 | 6.2 | 3700 | 142.9251 | 0 | 0 | 50 | 20 | 32.4 | 13.54 | 20 | 0.7
596094 | 5633431 | 16.5 | 12 - parks_in_urban | 313 | -12.4 | -67.63 | Site4_2 | 596048.98 | 5633472.55 | 34 | 120 | 5 | 65 | 6.2 | 3700 | 63.7138 | 0.07 | 0.07 | 50 | 20 | 32.4 | 13.54 | 20 | 0.7
596079 | 5633563 | 7.5 | 12 - parks_in_urban | 198.4 | -15 | -81.1 | Site4_1 | 596048.98 | 5633472.55 | 34 | 0 | 1 | 65 | 6.2 | 3700 | 98.9174 | 0 | 0 | 50 | 20 | 32.4 | 13.54 | 20 | 0.7
595982 | 5633724 | 16.5 | 19 - high_buildings | 320.4 | 1.1 | -78.03 | Site2_2 | 595836.74 | 5633899.27 | 30 | 120 | 6 | 65 | 6.2 | 3700 | 228.0401 | 0.1 | 0.1 | 50 | 20 | 32.4 | 13.54 | 20 | 0.7
595578 | 5634590 | 1.5 | 8 - block_of_buildings | 194.2 | -5.1 | -83.38 | Site0_1 | 595519.49 | 5634357.27 | 25 | 0 | 4 | 65 | 6.2 | 3700 | 241.1201 | 0.05 | 0.05 | 50 | 20 | 32.4 | 13.54 | 20 | 0.7
595790 | 5633899 | 7.5 | 19 - high_buildings | 90 | -27.5 | -69.5 | Site2_3 | 595836.74 | 5633899.27 | 30 | 240 | 4 | 65 | 6.2 | 3700 | 51.8744 | 0.05 | 0.05 | 50 | 20 | 32.4 | 13.54 | 20 | 0.7
596000 | 5633744 | 7.5 | 19 - high_buildings | 77.8 | -7.3 | -71.33 | Site3_3 | 596254.52 | 5633798.74 | 37 | 240 | 3 | 65 | 6.2 | 3700 | 262.006 | 0.03 | 0.03 | 50 | 20 | 32.4 | 13.54 | 20 | 0.7
595650 | 5634353 | 1.5 | 7 - dense_urban | 271.7 | -9.7 | -70.28 | Site0_2 | 595519.49 | 5634357.27 | 25 | 120 | 0 | 65 | 6.2 | 3700 | 132.6776 | 0 | 0 | 50 | 20 | 32.4 | 13.54 | 20 | 0.7
595546 | 5634402 | 13.5 | 9 - commercial_industrial | 211 | -12.4 | -67.55 | Site0_1 | 595519.49 | 5634357.27 | 25 | 0 | 4 | 65 | 6.2 | 3700 | 53.2523 | 0.05 | 0.05 | 50 | 20 | 32.4 | 13.54 | 20 | 0.7
595971 | 5633282 | 13.5 | 12 - parks_in_urban | 22.2 | -5.7 | -74.1 | Site4_3 | 596048.98 | 5633472.55 | 34 | 240 | 0 | 65 | 6.2 | 3700 | 206.9068 | 0 | 0 | 50 | 20 | 32.4 | 13.54 | 20 | 0.7
595753 | 5633957 | 28.5 | 19 - high_buildings | 124.6 | -5.3 | -75.14 | Site2_1 | 595836.74 | 5633899.27 | 30 | 0 | 0 | 65 | 6.2 | 3700 | 101.7221 | 0 | 0 | 50 | 20 | 32.4 | 13.54 | 20 | 0.7
596005 | 5634347 | 13.5 | 19 - high_buildings | 154.5 | -5 | -73.86 | Site1_1 | 596046.75 | 5634258.97 | 20 | 0 | 1 | 65 | 6.2 | 3700 | 97.6452 | 0 | 0 | 50 | 20 | 32.4 | 13.54 | 20 | 0.7
595911 | 5634090 | 4.5 | 9 - commercial_industrial | 38.8 | -3.3 | -84.57 | Site1_3 | 596046.75 | 5634258.97 | 20 | 240 | 5 | 65 | 6.2 | 3700 | 217.2997 | 0.07 | 0.07 | 50 | 20 | 32.4 | 13.54 | 20 | 0.7
595886 | 5633275 | 10.5 | 12 - parks_in_urban | 39.5 | -7 | -91.45 | Site4_3 | 596048.98 | 5633472.55 | 34 | 240 | 0 | 65 | 6.2 | 3700 | 257.1784 | 0 | 0 | 50 | 20 | 32.4 | 13.54 | 20 | 0.7
596204 | 5633456 | 7.5 | 7 - dense_urban | 276.3 | -8.6 | -77.07 | Site4_2 | 596048.98 | 5633472.55 | 34 | 120 | 5 | 65 | 6.2 | 3700 | 158.1371 | 0.07 | 0.07 | 50 | 20 | 32.4 | 13.54 | 20 | 0.7
595593 | 5634493 | 4.5 | 9 - commercial_industrial | 208.6 | -7.2 | -70.04 | Site0_1 | 595519.49 | 5634357.27 | 25 | 0 | 4 | 65 | 6.2 | 3700 | 155.7132 | 0.05 | 0.05 | 50 | 20 | 32.4 | 13.54 | 20 | 0.7
596044 | 5633713 | 16.5 | 19 - high_buildings | 67.8 | -5.4 | -75.35 | Site3_3 | 596254.52 | 5633798.74 | 37 | 240 | 3 | 65 | 6.2 | 3700 | 228.2329 | 0.03 | 0.03 | 50 | 20 | 32.4 | 13.54 | 20 | 0.7
596278 | 5633488 | 7.5 | 7 - dense_urban | 266.3 | -5.8 | -81.59 | Site4_2 | 596048.98 | 5633472.55 | 34 | 120 | 5 | 65 | 6.2 | 3700 | 231.0652 | 0.07 | 0.07 | 50 | 20 | 32.4 | 13.54 | 20 | 0.7
595825 | 5634159 | 4.5 | 7 - dense_urban | 177.4 | -7.1 | -80.72 | Site2_1 | 595836.74 | 5633899.27 | 30 | 0 | 0 | 65 | 6.2 | 3700 | 261.2427 | 0 | 0 | 50 | 20 | 32.4 | 13.54 | 20 | 0.7
596195 | 5633926 | 10.5 | 7 - dense_urban | 154.7 | -13 | -75.55 | Site3_1 | 596254.52 | 5633798.74 | 37 | 0 | 2 | 65 | 6.2 | 3700 | 142.9685 | 0.01 | 0.01 | 50 | 20 | 32.4 | 13.54 | 20 | 0.7
595946 | 5633278 | 13.5 | 12 - parks_in_urban | 27.8 | -5.3 | -83.86 | Site4_3 | 596048.98 | 5633472.55 | 34 | 240 | 0 | 65 | 6.2 | 3700 | 221.0765 | 0 | 0 | 50 | 20 | 32.4 | 13.54 | 20 | 0.7
596235 | 5633251 | 1.5 | 11 - open_in_urban | 320 | -5.4 | -96.56 | Site4_2 | 596048.98 | 5633472.55 | 34 | 120 | 5 | 65 | 6.2 | 3700 | 291.1084 | 0.07 | 0.07 | 50 | 20 | 32.4 | 13.54 | 20 | 0.7
596330 | 5633658 | 25.5 | 19 - high_buildings | 332 | -4.1 | -86.83 | Site3_2 | 596254.52 | 5633798.74 | 37 | 120 | 0 | 65 | 6.2 | 3700 | 160.1163 | 0 | 0 | 50 | 20 | 32.4 | 13.54 | 20 | 0.7
596040 | 5633499 | 13.5 | 12 - parks_in_urban | 160.9 | -36.7 | -63.5 | Site4_1 | 596048.98 | 5633472.55 | 34 | 0 | 1 | 65 | 6.2 | 3700 | 34.6481 | 0 | 0 | 50 | 20 | 32.4 | 13.54 | 20 | 0.7
596276 | 5633762 | 1.5 | 15 - dense_residential | 330.4 | -39 | -80.41 | Site3_2 | 596254.52 | 5633798.74 | 37 | 120 | 0 | 65 | 6.2 | 3700 | 55.4208 | 0 | 0 | 50 | 20 | 32.4 | 13.54 | 20 | 0.7
595832 | 5634140 | 1.5 | 1 - open | 178.8 | -8.4 | -72.74 | Site2_1 | 595836.74 | 5633899.27 | 30 | 0 | 0 | 65 | 6.2 | 3700 | 242.4575 | 0 | 0 | 50 | 20 | 32.4 | 13.54 | 20 | 0.7
596053 | 5634345 | 70.5 | 19 - high_buildings | 184 | 27.3 | -52.85 | Site1_1 | 596046.75 | 5634258.97 | 20 | 0 | 1 | 65 | 6.2 | 3700 | 99.9524 | 0 | 0 | 50 | 20 | 32.4 | 13.54 | 20 | 0.7
595736 | 5633980 | 1.5 | 11 - open_in_urban | 128.7 | -15.7 | -86.95 | Site2_1 | 595836.74 | 5633899.27 | 30 | 0 | 0 | 65 | 6.2 | 3700 | 132.2049 | 0 | 0 | 50 | 20 | 32.4 | 13.54 | 20 | 0.7
596268 | 5633878 | 1.5 | 11 - open_in_urban | 189.3 | -26.3 | -74.24 | Site3_1 | 596254.52 | 5633798.74 | 37 | 0 | 2 | 65 | 6.2 | 3700 | 87.8869 | 0.01 | 0.01 | 50 | 20 | 32.4 | 13.54 | 20 | 0.7
596048 | 5633473 | 1.5 | 22 - grass | 90 | -88.2 | -57.54 | Site4_2 | 596048.98 | 5633472.55 | 34 | 120 | 5 | 65 | 6.2 | 3700 | 32.5179 | 0.07 | 0.07 | 50 | 20 | 32.4 | 13.54 | 20 | 0.7
595599 | 5634605 | 1.5 | 11 - open_in_urban | 197.9 | -4.7 | -72.9 | Site0_1 | 595519.49 | 5634357.27 | 25 | 0 | 4 | 65 | 6.2 | 3700 | 261.236 | 0.05 | 0.05 | 50 | 20 | 32.4 | 13.54 | 20 | 0.7
595964 | 5633434 | 4.5 | 12 - parks_in_urban | 65.4 | -18.1 | -72.01 | Site4_3 | 596048.98 | 5633472.55 | 34 | 240 | 0 | 65 | 6.2 | 3700 | 97.867 | 0 | 0 | 50 | 20 | 32.4 | 13.54 | 20 | 0.7
596042 | 5633669 | 1.5 | 7 - dense_urban | 178 | -9.7 | -74.03 | Site4_1 | 596048.98 | 5633472.55 | 34 | 0 | 1 | 65 | 6.2 | 3700 | 199.2425 | 0 | 0 | 50 | 20 | 32.4 | 13.54 | 20 | 0.7
595389 | 5634185 | 1.5 | 7 - dense_urban | 37.1 | -6 | -84.75 | Site0_3 | 595519.49 | 5634357.27 | 25 | 240 | 2 | 65 | 6.2 | 3700 | 217.3864 | 0.01 | 0.01 | 50 | 20 | 32.4 | 13.54 | 20 | 0.7
595295 | 5634184 | 13.5 | 7 - dense_urban | 52.3 | -2.1 | -78.55 | Site0_3 | 595519.49 | 5634357.27 | 25 | 240 | 2 | 65 | 6.2 | 3700 | 283.8142 | 0.01 | 0.01 | 50 | 20 | 32.4 | 13.54 | 20 | 0.7
595742 | 5633870 | 7.5 | 7 - dense_urban | 73 | -18.1 | -81.37 | Site2_3 | 595836.74 | 5633899.27 | 30 | 240 | 4 | 65 | 6.2 | 3700 | 101.6792 | 0.05 | 0.05 | 50 | 20 | 32.4 | 13.54 | 20 | 0.7
596021 | 5634344 | 85.5 | 19 - high_buildings | 271.5 | 9.7 | -58.79 | Site0_2 | 595519.49 | 5634357.27 | 25 | 120 | 0 | 65 | 6.2 | 3700 | 505.3203 | 0 | 0 | 50 | 20 | 32.4 | 13.54 | 20 | 0.7
596189 | 5634222 | 13.5 | 7 - dense_urban | 284.6 | 3.3 | -88.6 | Site1_2 | 596046.75 | 5634258.97 | 20 | 120 | 0 | 65 | 6.2 | 3700 | 147.1193 | 0 | 0 | 50 | 20 | 32.4 | 13.54 | 20 | 0.7
595763 | 5633701 | 28.5 | 19 - high_buildings | 20.5 | 1.2 | -80.47 | Site2_3 | 595836.74 | 5633899.27 | 30 | 240 | 4 | 65 | 6.2 | 3700 | 211.5439 | 0.05 | 0.05 | 50 | 20 | 32.4 | 13.54 | 20 | 0.7
596207 | 5634244 | 19.5 | 7 - dense_urban | 275.4 | 4.8 | -81.28 | Site1_2 | 596046.75 | 5634258.97 | 20 | 120 | 0 | 65 | 6.2 | 3700 | 160.9485 | 0 | 0 | 50 | 20 | 32.4 | 13.54 | 20 | 0.7
595655 | 5634358 | 19.5 | 7 - dense_urban | 269.6 | -1.9 | -64.68 | Site0_2 | 595519.49 | 5634357.27 | 25 | 120 | 0 | 65 | 6.2 | 3700 | 135.6235 | 0 | 0 | 50 | 20 | 32.4 | 13.54 | 20 | 0.7
596088 | 5633328 | 10.5 | 12 - parks_in_urban | 344.9 | -7.8 | -75.83 | Site4_2 | 596048.98 | 5633472.55 | 34 | 120 | 5 | 65 | 6.2 | 3700 | 151.557 | 0.07 | 0.07 | 50 | 20 | 32.4 | 13.54 | 20 | 0.7
596126 | 5633796 | 1.5 | 12 - parks_in_urban | 88.7 | -17 | -76.43 | Site3_3 | 596254.52 | 5633798.74 | 37 | 240 | 3 | 65 | 6.2 | 3700 | 133.361 | 0.03 | 0.03 | 50 | 20 | 32.4 | 13.54 | 20 | 0.7
595962 | 5633880 | 16.5 | 19 - high_buildings | 278.6 | -0.7 | -62.59 | Site2_2 | 595836.74 | 5633899.27 | 30 | 120 | 6 | 65 | 6.2 | 3700 | 127.4506 | 0.1 | 0.1 | 50 | 20 | 32.4 | 13.54 | 20 | 0.7
595785 | 5633904 | 16.5 | 19 - high_buildings | 95.5 | -18.5 | -56.71 | Site2_3 | 595836.74 | 5633899.27 | 30 | 240 | 4 | 65 | 6.2 | 3700 | 53.681 | 0.05 | 0.05 | 50 | 20 | 32.4 | 13.54 | 20 | 0.7
595731 | 5634377 | 4.5 | 7 - dense_urban | 264.6 | -4.4 | -94.88 | Site0_2 | 595519.49 | 5634357.27 | 25 | 120 | 0 | 65 | 6.2 | 3700 | 213.4151 | 0 | 0 | 50 | 20 | 32.4 | 13.54 | 20 | 0.7
596165 | 5633731 | 4.5 | 19 - high_buildings | 52.9 | -16.1 | -69.18 | Site3_3 | 596254.52 | 5633798.74 | 37 | 240 | 3 | 65 | 6.2 | 3700 | 116.8708 | 0.03 | 0.03 | 50 | 20 | 32.4 | 13.54 | 20 | 0.7
595981 | 5633956 | 10.5 | 19 - high_buildings | 12.3 | 0.3 | -93.21 | Site1_3 | 596046.75 | 5634258.97 | 20 | 240 | 5 | 65 | 6.2 | 3700 | 310.1679 | 0.07 | 0.07 | 50 | 20 | 32.4 | 13.54 | 20 | 0.7
596083 | 5634232 | 1.5 | 11 - open_in_urban | 306.9 | -13.1 | -70.33 | Site1_2 | 596046.75 | 5634258.97 | 20 | 120 | 0 | 65 | 6.2 | 3700 | 48.8231 | 0 | 0 | 50 | 20 | 32.4 | 13.54 | 20 | 0.7
595503 | 5634384 | 10.5 | 9 - commercial_industrial | 149.3 | -24.8 | -74.17 | Site0_1 | 595519.49 | 5634357.27 | 25 | 0 | 4 | 65 | 6.2 | 3700 | 34.5928 | 0.05 | 0.05 | 50 | 20 | 32.4 | 13.54 | 20 | 0.7
596086 | 5634342 | 37.5 | 19 - high_buildings | 205.2 | 12 | -71.05 | Site1_1 | 596046.75 | 5634258.97 | 20 | 0 | 1 | 65 | 6.2 | 3700 | 93.4922 | 0 | 0 | 50 | 20 | 32.4 | 13.54 | 20 | 0.7
595944 | 5634100 | 4.5 | 9 - commercial_industrial | 134.1 | -6.7 | -85.88 | Site3_1 | 596254.52 | 5633798.74 | 37 | 0 | 2 | 65 | 6.2 | 3700 | 433.8623 | 0.01 | 0.01 | 50 | 20 | 32.4 | 13.54 | 20 | 0.7
595933 | 5633564 | 7.5 | 12 - parks_in_urban | 53.9 | -4.4 | -70.25 | Site3_3 | 596254.52 | 5633798.74 | 37 | 240 | 3 | 65 | 6.2 | 3700 | 399.1845 | 0.03 | 0.03 | 50 | 20 | 32.4 | 13.54 | 20 | 0.7
595734 | 5633677 | 31.5 | 19 - high_buildings | 24.9 | 1.3 | -82.13 | Site2_3 | 595836.74 | 5633899.27 | 30 | 240 | 4 | 65 | 6.2 | 3700 | 244.8708 | 0.05 | 0.05 | 50 | 20 | 32.4 | 13.54 | 20 | 0.7
595907 | 5633368 | 4.5 | 12 - parks_in_urban | 38.9 | -3.6 | -77.3 | Site3_3 | 596254.52 | 5633798.74 | 37 | 240 | 3 | 65 | 6.2 | 3700 | 554.4036 | 0.03 | 0.03 | 50 | 20 | 32.4 | 13.54 | 20 | 0.7
595774 | 5634067 | 19.5 | 7 - dense_urban | 159.4 | -6.5 | -86.81 | Site2_1 | 595836.74 | 5633899.27 | 30 | 0 | 0 | 65 | 6.2 | 3700 | 179.3876 | 0 | 0 | 50 | 20 | 32.4 | 13.54 | 20 | 0.7
595814 | 5633343 | 1.5 | 11 - open_in_urban | 61 | -7.7 | -96.52 | Site4_3 | 596048.98 | 5633472.55 | 34 | 240 | 0 | 65 | 6.2 | 3700 | 270.287 | 0 | 0 | 50 | 20 | 32.4 | 13.54 | 20 | 0.7
596130 | 5633928 | 13.5 | 7 - dense_urban | 135.9 | -9.9 | -80.01 | Site3_1 | 596254.52 | 5633798.74 | 37 | 0 | 2 | 65 | 6.2 | 3700 | 181.0128 | 0.01 | 0.01 | 50 | 20 | 32.4 | 13.54 | 20 | 0.7
596131 | 5633824 | 22.5 | 19 - high_buildings | 101.4 | -8.8 | -83.21 | Site3_3 | 596254.52 | 5633798.74 | 37 | 240 | 3 | 65 | 6.2 | 3700 | 126.9075 | 0.03 | 0.03 | 50 | 20 | 32.4 | 13.54 | 20 | 0.7
596083 | 5634330 | 10.5 | 19 - high_buildings | 206.9 | -4.7 | -72.44 | Site1_1 | 596046.75 | 5634258.97 | 20 | 0 | 1 | 65 | 6.2 | 3700 | 80.3092 | 0 | 0 | 50 | 20 | 32.4 | 13.54 | 20 | 0.7
596163 | 5633294 | 10.5 | 7 - dense_urban | 327.5 | -5.2 | -83.4 | Site4_2 | 596048.98 | 5633472.55 | 34 | 120 | 5 | 65 | 6.2 | 3700 | 213.15 | 0.07 | 0.07 | 50 | 20 | 32.4 | 13.54 | 20 | 0.7
596186 | 5634267 | 7.5 | 7 - dense_urban | 266.7 | -0.2 | -82.84 | Site1_2 | 596046.75 | 5634258.97 | 20 | 120 | 0 | 65 | 6.2 | 3700 | 140.0403 | 0 | 0 | 50 | 20 | 32.4 | 13.54 | 20 | 0.7
595919 | 5633905 | 1.5 | 19 - high_buildings | 265.8 | -13.3 | -77.38 | Site2_2 | 595836.74 | 5633899.27 | 30 | 120 | 6 | 65 | 6.2 | 3700 | 87.2456 | 0.1 | 0.1 | 50 | 20 | 32.4 | 13.54 | 20 | 0.7
596158 | 5633313 | 10.5 | 7 - dense_urban | 325.7 | -6 | -83.41 | Site4_2 | 596048.98 | 5633472.55 | 34 | 120 | 5 | 65 | 6.2 | 3700 | 194.6633 | 0.07 | 0.07 | 50 | 20 | 32.4 | 13.54 | 20 | 0.7
595580 | 5634622 | 1.5 | 11 - open_in_urban | 193 | -4.5 | -93.39 | Site0_1 | 595519.49 | 5634357.27 | 25 | 0 | 4 | 65 | 6.2 | 3700 | 272.5723 | 0.05 | 0.05 | 50 | 20 | 32.4 | 13.54 | 20 | 0.7
595710 | 5633718 | 1.5 | 11 - open_in_urban | 35.1 | -6.8 | -81.48 | Site2_3 | 595836.74 | 5633899.27 | 30 | 240 | 4 | 65 | 6.2 | 3700 | 223.0114 | 0.05 | 0.05 | 50 | 20 | 32.4 | 13.54 | 20 | 0.7
596180 | 5633537 | 4.5 | 12 - parks_in_urban | 244 | -10.7 | -87.92 | Site4_2 | 596048.98 | 5633472.55 | 34 | 120 | 5 | 65 | 6.2 | 3700 | 148.9641 | 0.07 | 0.07 | 50 | 20 | 32.4 | 13.54 | 20 | 0.7
595499 | 5634365 | 10.5 | 9 - commercial_industrial | 111.8 | -33.9 | -64.4 | Site0_3 | 595519.49 | 5634357.27 | 25 | 240 | 2 | 65 | 6.2 | 3700 | 26.2649 | 0.01 | 0.01 | 50 | 20 | 32.4 | 13.54 | 20 | 0.7
596311 | 5633587 | 13.5 | 19 - high_buildings | 246.5 | -3.9 | -85.23 | Site4_2 | 596048.98 | 5633472.55 | 34 | 120 | 5 | 65 | 6.2 | 3700 | 286.6593 | 0.07 | 0.07 | 50 | 20 | 32.4 | 13.54 | 20 | 0.7
595471 | 5634287 | 13.5 | 7 - dense_urban | 34.4 | -7.7 | -74.36 | Site0_3 | 595519.49 | 5634357.27 | 25 | 240 | 2 | 65 | 6.2 | 3700 | 86.1476 | 0.01 | 0.01 | 50 | 20 | 32.4 | 13.54 | 20 | 0.7
595416 | 5634301 | 7.5 | 7 - dense_urban | 61.5 | -8.5 | -76.07 | Site0_3 | 595519.49 | 5634357.27 | 25 | 240 | 2 | 65 | 6.2 | 3700 | 119.0913 | 0.01 | 0.01 | 50 | 20 | 32.4 | 13.54 | 20 | 0.7
596120 | 5633688 | 19.5 | 7 - dense_urban | 50.6 | -5.7 | -64.02 | Site3_3 | 596254.52 | 5633798.74 | 37 | 240 | 3 | 65 | 6.2 | 3700 | 175.1149 | 0.03 | 0.03 | 50 | 20 | 32.4 | 13.54 | 20 | 0.7
596025 | 5633346 | 1.5 | 12 - parks_in_urban | 10.7 | -13.3 | -81.71 | Site4_3 | 596048.98 | 5633472.55 | 34 | 240 | 0 | 65 | 6.2 | 3700 | 132.839 | 0 | 0 | 50 | 20 | 32.4 | 13.54 | 20 | 0.7
596059 | 5633910 | 10.5 | 7 - dense_urban | 181.3 | -4.3 | -83.41 | Site4_1 | 596048.98 | 5633472.55 | 34 | 0 | 1 | 65 | 6.2 | 3700 | 438.1953 | 0 | 0 | 50 | 20 | 32.4 | 13.54 | 20 | 0.7
596364 | 5633844 | 1.5 | 11 - open_in_urban | 247.6 | -18.5 | -68.82 | Site3_2 | 596254.52 | 5633798.74 | 37 | 120 | 0 | 65 | 6.2 | 3700 | 123.6713 | 0 | 0 | 50 | 20 | 32.4 | 13.54 | 20 | 0.7
596000 | 5634367 | 64.5 | 19 - high_buildings | 156.5 | 18.1 | -73.65 | Site1_1 | 596046.75 | 5634258.97 | 20 | 0 | 1 | 65 | 6.2 | 3700 | 125.8423 | 0 | 0 | 50 | 20 | 32.4 | 13.54 | 20 | 0.7
596148 | 5634217 | 16.5 | 7 - dense_urban | 292.6 | 3.4 | -78.17 | Site1_2 | 596046.75 | 5634258.97 | 20 | 120 | 0 | 65 | 6.2 | 3700 | 109.6599 | 0 | 0 | 50 | 20 | 32.4 | 13.54 | 20 | 0.7
595385 | 5634425 | 7.5 | 19 - high_buildings | 116.9 | -6.6 | -80.68 | Site0_1 | 595519.49 | 5634357.27 | 25 | 0 | 4 | 65 | 6.2 | 3700 | 151.5954 | 0.05 | 0.05 | 50 | 20 | 32.4 | 13.54 | 20 | 0.7
596178 | 5633910 | 16.5 | 7 - dense_urban | 145.3 | -11.1 | -68.35 | Site3_1 | 596254.52 | 5633798.74 | 37 | 0 | 2 | 65 | 6.2 | 3700 | 136.5809 | 0.01 | 0.01 | 50 | 20 | 32.4 | 13.54 | 20 | 0.7
595439 | 5634531 | 28.5 | 19 - high_buildings | 155.3 | 1 | -68.78 | Site0_1 | 595519.49 | 5634357.27 | 25 | 0 | 4 | 65 | 6.2 | 3700 | 191.502 | 0.05 | 0.05 | 50 | 20 | 32.4 | 13.54 | 20 | 0.7
595440 | 5634366 | 1.5 | 7 - dense_urban | 96.5 | -16.5 | -64.88 | Site0_3 | 595519.49 | 5634357.27 | 25 | 240 | 2 | 65 | 6.2 | 3700 | 83.3494 | 0.01 | 0.01 | 50 | 20 | 32.4 | 13.54 | 20 | 0.7
595447 | 5634388 | 10.5 | 7 - dense_urban | 113.3 | -10.5 | -68.65 | Site0_1 | 595519.49 | 5634357.27 | 25 | 0 | 4 | 65 | 6.2 | 3700 | 80.0586 | 0.05 | 0.05 | 50 | 20 | 32.4 | 13.54 | 20 | 0.7
595950 | 5633738 | 16.5 | 7 - dense_urban | 159.5 | -4.5 | -70.39 | Site4_1 | 596048.98 | 5633472.55 | 34 | 0 | 1 | 65 | 6.2 | 3700 | 283.8433 | 0 | 0 | 50 | 20 | 32.4 | 13.54 | 20 | 0.7
595451 | 5634530 | 10.5 | 19 - high_buildings | 158.5 | -4.5 | -74.19 | Site0_1 | 595519.49 | 5634357.27 | 25 | 0 | 4 | 65 | 6.2 | 3700 | 186.3781 | 0.05 | 0.05 | 50 | 20 | 32.4 | 13.54 | 20 | 0.7
595619 | 5633692 | 1.5 | 11 - open_in_urban | 80.5 | -5.4 | -93.45 | Site3_3 | 596254.52 | 5633798.74 | 37 | 240 | 3 | 65 | 6.2 | 3700 | 645.3986 | 0.03 | 0.03 | 50 | 20 | 32.4 | 13.54 | 20 | 0.7
595913 | 5634299 | 1.5 | 11 - open_in_urban | 106.6 | -9.9 | -77.61 | Site1_3 | 596046.75 | 5634258.97 | 20 | 240 | 5 | 65 | 6.2 | 3700 | 140.8322 | 0.07 | 0.07 | 50 | 20 | 32.4 | 13.54 | 20 | 0.7
595432 | 5634134 | 7.5 | 7 - dense_urban | 21.3 | -4.2 | -97.74 | Site0_3 | 595519.49 | 5634357.27 | 25 | 240 | 2 | 65 | 6.2 | 3700 | 240.4376 | 0.01 | 0.01 | 50 | 20 | 32.4 | 13.54 | 20 | 0.7
596201 | 5633602 | 1.5 | 7 - dense_urban | 15.3 | -9.3 | -86.64 | Site3_3 | 596254.52 | 5633798.74 | 37 | 240 | 3 | 65 | 6.2 | 3700 | 206.9572 | 0.03 | 0.03 | 50 | 20 | 32.4 | 13.54 | 20 | 0.7
595734 | 5633690 | 34.5 | 19 - high_buildings | 26.2 | 2.1 | -83.06 | Site2_3 | 595836.74 | 5633899.27 | 30 | 240 | 4 | 65 | 6.2 | 3700 | 233.1731 | 0.05 | 0.05 | 50 | 20 | 32.4 | 13.54 | 20 | 0.7
595934 | 5634270 | 7.5 | 12 - parks_in_urban | 95.6 | -5.3 | -76.2 | Site1_3 | 596046.75 | 5634258.97 | 20 | 240 | 5 | 65 | 6.2 | 3700 | 113.9758 | 0.07 | 0.07 | 50 | 20 | 32.4 | 13.54 | 20 | 0.7
595913 | 5634217 | 7.5 | 12 - parks_in_urban | 72.6 | -4.3 | -83.41 | Site1_3 | 596046.75 | 5634258.97 | 20 | 240 | 5 | 65 | 6.2 | 3700 | 140.7366 | 0.07 | 0.07 | 50 | 20 | 32.4 | 13.54 | 20 | 0.7
595444 | 5634338 | 1.5 | 1 - open | 75.8 | -16.9 | -83.49 | Site0_3 | 595519.49 | 5634357.27 | 25 | 240 | 2 | 65 | 6.2 | 3700 | 81.3777 | 0.01 | 0.01 | 50 | 20 | 32.4 | 13.54 | 20 | 0.7
596143 | 5633454 | 7.5 | 12 - parks_in_urban | 281.4 | -13.8 | -59.54 | Site4_2 | 596048.98 | 5633472.55 | 34 | 120 | 5 | 65 | 6.2 | 3700 | 99.4289 | 0.07 | 0.07 | 50 | 20 | 32.4 | 13.54 | 20 | 0.7
596160 | 5633248 | 7.5 | 12 - parks_in_urban | 333.7 | -5.1 | -91.16 | Site4_2 | 596048.98 | 5633472.55 | 34 | 120 | 5 | 65 | 6.2 | 3700 | 251.8936 | 0.07 | 0.07 | 50 | 20 | 32.4 | 13.54 | 20 | 0.7
595342 | 5634228 | 25.5 | 19 - high_buildings | 53.9 | 0.4 | -70.12 | Site0_3 | 595519.49 | 5634357.27 | 25 | 240 | 2 | 65 | 6.2 | 3700 | 219.5761 | 0.01 | 0.01 | 50 | 20 | 32.4 | 13.54 | 20 | 0.7
595462 | 5634545 | 4.5 | 19 - high_buildings | 163.1 | -6 | -84.86 | Site0_1 | 595519.49 | 5634357.27 | 25 | 0 | 4 | 65 | 6.2 | 3700 | 197.4029 | 0.05 | 0.05 | 50 | 20 | 32.4 | 13.54 | 20 | 0.7
596289 | 5633781 | 1.5 | 15 - dense_residential | 297.9 | -42.7 | -72.45 | Site3_2 | 596254.52 | 5633798.74 | 37 | 120 | 0 | 65 | 6.2 | 3700 | 52.5721 | 0 | 0 | 50 | 20 | 32.4 | 13.54 | 20 | 0.7
595901 | 5633786 | 25.5 | 19 - high_buildings | 330.5 | 3.7 | -81.23 | Site2_2 | 595836.74 | 5633899.27 | 30 | 120 | 6 | 65 | 6.2 | 3700 | 130.3061 | 0.1 | 0.1 | 50 | 20 | 32.4 | 13.54 | 20 | 0.7
595794 | 5633708 | 25.5 | 19 - high_buildings | 12.7 | 1.3 | -73.46 | Site2_3 | 595836.74 | 5633899.27 | 30 | 240 | 4 | 65 | 6.2 | 3700 | 196.0387 | 0.05 | 0.05 | 50 | 20 | 32.4 | 13.54 | 20 | 0.7
595445 | 5634220 | 4.5 | 7 - dense_urban | 28.4 | -7.1 | -81.09 | Site0_3 | 595519.49 | 5634357.27 | 25 | 240 | 2 | 65 | 6.2 | 3700 | 157.5185 | 0.01 | 0.01 | 50 | 20 | 32.4 | 13.54 | 20 | 0.7
595436 | 5634403 | 10.5 | 7 - dense_urban | 119 | -8.1 | -73.53 | Site0_1 | 595519.49 | 5634357.27 | 25 | 0 | 4 | 65 | 6.2 | 3700 | 96.2916 | 0.05 | 0.05 | 50 | 20 | 32.4 | 13.54 | 20 | 0.7
596312 | 5633796 | 19.5 | 7 - dense_urban | 273 | -18 | -71.92 | Site3_2 | 596254.52 | 5633798.74 | 37 | 120 | 0 | 65 | 6.2 | 3700 | 60.1474 | 0 | 0 | 50 | 20 | 32.4 | 13.54 | 20 | 0.7
595561 | 5634486 | 4.5 | 9 - commercial_industrial | 198 | -8.2 | -80.29 | Site0_1 | 595519.49 | 5634357.27 | 25 | 0 | 4 | 65 | 6.2 | 3700 | 136.8018 | 0.05 | 0.05 | 50 | 20 | 32.4 | 13.54 | 20 | 0.7
595851 | 5633401 | 1.5 | 1 - open | 70 | -9.6 | -91.71 | Site4_3 | 596048.98 | 5633472.55 | 34 | 240 | 0 | 65 | 6.2 | 3700 | 213.0064 | 0 | 0 | 50 | 20 | 32.4 | 13.54 | 20 | 0.7
595607 | 5634541 | 16.5 | 8 - block_of_buildings | 205.6 | -1.8 | -79.27 | Site0_1 | 595519.49 | 5634357.27 | 25 | 0 | 4 | 65 | 6.2 | 3700 | 203.6835 | 0.05 | 0.05 | 50 | 20 | 32.4 | 13.54 | 20 | 0.7
595790 | 5633925 | 16.5 | 19 - high_buildings | 119 | -20 | -71.91 | Site2_3 | 595836.74 | 5633899.27 | 30 | 240 | 4 | 65 | 6.2 | 3700 | 55.0355 | 0.05 | 0.05 | 50 | 20 | 32.4 | 13.54 | 20 | 0.7
595754 | 5633780 | 13.5 | 19 - high_buildings | 34.9 | -5.3 | -77.68 | Site2_3 | 595836.74 | 5633899.27 | 30 | 240 | 4 | 65 | 6.2 | 3700 | 146.0941 | 0.05 | 0.05 | 50 | 20 | 32.4 | 13.54 | 20 | 0.7
595996 | 5634363 | 67.5 | 19 - high_buildings | 153.9 | 19.7 | -73.64 | Site1_1 | 596046.75 | 5634258.97 | 20 | 0 | 1 | 65 | 6.2 | 3700 | 125.1162 | 0 | 0 | 50 | 20 | 32.4 | 13.54 | 20 | 0.7
595765 | 5633942 | 4.5 | 19 - high_buildings | 120.8 | -22.9 | -95.19 | Site2_3 | 595836.74 | 5633899.27 | 30 | 240 | 4 | 65 | 6.2 | 3700 | 87.3082 | 0.05 | 0.05 | 50 | 20 | 32.4 | 13.54 | 20 | 0.7
595853 | 5634146 | 1.5 | 11 - open_in_urban | 59.8 | -6.2 | -90.12 | Site1_3 | 596046.75 | 5634258.97 | 20 | 240 | 5 | 65 | 6.2 | 3700 | 225.0412 | 0.07 | 0.07 | 50 | 20 | 32.4 | 13.54 | 20 | 0.7
596012 | 5633800 | 1.5 | 11 - open_in_urban | 299.5 | -3.8 | -75.22 | Site2_2 | 595836.74 | 5633899.27 | 30 | 120 | 6 | 65 | 6.2 | 3700 | 203.4278 | 0.1 | 0.1 | 50 | 20 | 32.4 | 13.54 | 20 | 0.7
595881 | 5633263 | 1.5 | 12 - parks_in_urban | 38.7 | -7.5 | -91.21 | Site4_3 | 596048.98 | 5633472.55 | 34 | 240 | 0 | 65 | 6.2 | 3700 | 270.5268 | 0 | 0 | 50 | 20 | 32.4 | 13.54 | 20 | 0.7
595660 | 5634139 | 13.5 | 7 - dense_urban | 327.1 | -1.7 | -80.4 | Site0_2 | 595519.49 | 5634357.27 | 25 | 120 | 0 | 65 | 6.2 | 3700 | 259.8405 | 0 | 0 | 50 | 20 | 32.4 | 13.54 | 20 | 0.7
595609 | 5634555 | 10.5 | 8 - block_of_buildings | 204.4 | -3.3 | -65.19 | Site0_1 | 595519.49 | 5634357.27 | 25 | 0 | 4 | 65 | 6.2 | 3700 | 217.5303 | 0.05 | 0.05 | 50 | 20 | 32.4 | 13.54 | 20 | 0.7
595891 | 5633290 | 10.5 | 12 - parks_in_urban | 40.8 | -7 | -79.06 | Site4_3 | 596048.98 | 5633472.55 | 34 | 240 | 0 | 65 | 6.2 | 3700 | 242.5581 | 0 | 0 | 50 | 20 | 32.4 | 13.54 | 20 | 0.7
596289 | 5633431 | 16.5 | 12 - parks_in_urban | 279.9 | -3.4 | -77.55 | Site4_2 | 596048.98 | 5633472.55 | 34 | 120 | 5 | 65 | 6.2 | 3700 | 244.2176 | 0.07 | 0.07 | 50 | 20 | 32.4 | 13.54 | 20 | 0.7
596006 | 5634255 | 19.5 | 19 - high_buildings | 84.4 | 0.7 | -57.43 | Site1_3 | 596046.75 | 5634258.97 | 20 | 240 | 5 | 65 | 6.2 | 3700 | 40.946 | 0.07 | 0.07 | 50 | 20 | 32.4 | 13.54 | 20 | 0.7
595518 | 5634196 | 7.5 | 7 - dense_urban | 0.4 | -5.9 | -89.73 | Site0_2 | 595519.49 | 5634357.27 | 25 | 120 | 0 | 65 | 6.2 | 3700 | 162.2236 | 0 | 0 | 50 | 20 | 32.4 | 13.54 | 20 | 0.7
596166 | 5633795 | 25.5 | 19 - high_buildings | 87.4 | -9.2 | -60.06 | Site3_3 | 596254.52 | 5633798.74 | 37 | 240 | 3 | 65 | 6.2 | 3700 | 89.3422 | 0.03 | 0.03 | 50 | 20 | 32.4 | 13.54 | 20 | 0.7
595384 | 5634213 | 1.5 | 7 - dense_urban | 43.2 | -6.8 | -78.1 | Site0_3 | 595519.49 | 5634357.27 | 25 | 240 | 2 | 65 | 6.2 | 3700 | 199.3079 | 0.01 | 0.01 | 50 | 20 | 32.4 | 13.54 | 20 | 0.7
595598 | 5633931 | 4.5 | 19 - high_buildings | 97.6 | -9.1 | -79.79 | Site2_3 | 595836.74 | 5633899.27 | 30 | 240 | 4 | 65 | 6.2 | 3700 | 242.1855 | 0.05 | 0.05 | 50 | 20 | 32.4 | 13.54 | 20 | 0.7
596093 | 5634218 | 7.5 | 7 - dense_urban | 311.7 | -4.2 | -75.26 | Site1_2 | 596046.75 | 5634258.97 | 20 | 120 | 0 | 65 | 6.2 | 3700 | 63.0385 | 0 | 0 | 50 | 20 | 32.4 | 13.54 | 20 | 0.7
596240 | 5634086 | 1.5 | 15 - dense_residential | 311.9 | -0.6 | -86.34 | Site1_2 | 596046.75 | 5634258.97 | 20 | 120 | 0 | 65 | 6.2 | 3700 | 260.0124 | 0 | 0 | 50 | 20 | 32.4 | 13.54 | 20 | 0.7
595696 | 5634267 | 4.5 | 15 - dense_residential | 297 | -5 | -73.11 | Site0_2 | 595519.49 | 5634357.27 | 25 | 120 | 0 | 65 | 6.2 | 3700 | 199.3106 | 0 | 0 | 50 | 20 | 32.4 | 13.54 | 20 | 0.7
595970 | 5633709 | 7.5 | 7 - dense_urban | 161.5 | -6.8 | -82.93 | Site4_1 | 596048.98 | 5633472.55 | 34 | 0 | 1 | 65 | 6.2 | 3700 | 250.6964 | 0 | 0 | 50 | 20 | 32.4 | 13.54 | 20 | 0.7
595525 | 5634479 | 13.5 | 6 - urban | 182.8 | -5.4 | -73.11 | Site0_1 | 595519.49 | 5634357.27 | 25 | 0 | 4 | 65 | 6.2 | 3700 | 122.3961 | 0.05 | 0.05 | 50 | 20 | 32.4 | 13.54 | 20 | 0.7
596231 | 5633901 | 13.5 | 7 - dense_urban | 166.8 | -15.2 | -60.49 | Site3_1 | 596254.52 | 5633798.74 | 37 | 0 | 2 | 65 | 6.2 | 3700 | 107.5293 | 0.01 | 0.01 | 50 | 20 | 32.4 | 13.54 | 20 | 0.7
595928 | 5633693 | 10.5 | 7 - dense_urban | 336.2 | -0.6 | -88.15 | Site2_2 | 595836.74 | 5633899.27 | 30 | 120 | 6 | 65 | 6.2 | 3700 | 226.3978 | 0.1 | 0.1 | 50 | 20 | 32.4 | 13.54 | 20 | 0.7
596047 | 5633715 | 13.5 | 19 - high_buildings | 68 | -6.2 | -78.64 | Site3_3 | 596254.52 | 5633798.74 | 37 | 240 | 3 | 65 | 6.2 | 3700 | 225.0093 | 0.03 | 0.03 | 50 | 20 | 32.4 | 13.54 | 20 | 0.7
595865 | 5633876 | 7.5 | 7 - dense_urban | 309.4 | -25.8 | -49.79 | Site2_2 | 595836.74 | 5633899.27 | 30 | 120 | 6 | 65 | 6.2 | 3700 | 42.9694 | 0.1 | 0.1 | 50 | 20 | 32.4 | 13.54 | 20 | 0.7
596040 | 5634352 | 91.5 | 19 - high_buildings | 158.8 | 2.8 | -63 | Site3_1 | 596254.52 | 5633798.74 | 37 | 0 | 2 | 65 | 6.2 | 3700 | 595.8907 | 0.01 | 0.01 | 50 | 20 | 32.4 | 13.54 | 20 | 0.7
596166 | 5633253 | 7.5 | 12 - parks_in_urban | 332 | -5.2 | -101.77 | Site4_2 | 596048.98 | 5633472.55 | 34 | 120 | 5 | 65 | 6.2 | 3700 | 250.1962 | 0.07 | 0.07 | 50 | 20 | 32.4 | 13.54 | 20 | 0.7
595612 | 5634549 | 25.5 | 8 - block_of_buildings | 205.8 | 0.7 | -84.14 | Site0_1 | 595519.49 | 5634357.27 | 25 | 0 | 4 | 65 | 6.2 | 3700 | 212.882 | 0.05 | 0.05 | 50 | 20 | 32.4 | 13.54 | 20 | 0.7
596094 | 5633781 | 22.5 | 19 - high_buildings | 83.6 | -6.2 | -63.36 | Site3_3 | 596254.52 | 5633798.74 | 37 | 240 | 3 | 65 | 6.2 | 3700 | 162.1469 | 0.03 | 0.03 | 50 | 20 | 32.4 | 13.54 | 20 | 0.7
595397 | 5634311 | 7.5 | 7 - dense_urban | 69.3 | -7.6 | -79.27 | Site0_3 | 595519.49 | 5634357.27 | 25 | 240 | 2 | 65 | 6.2 | 3700 | 132.1021 | 0.01 | 0.01 | 50 | 20 | 32.4 | 13.54 | 20 | 0.7
595446 | 5634421 | 10.5 | 7 - dense_urban | 131.2 | -7.9 | -74.1 | Site0_1 | 595519.49 | 5634357.27 | 25 | 0 | 4 | 65 | 6.2 | 3700 | 98.3491 | 0.05 | 0.05 | 50 | 20 | 32.4 | 13.54 | 20 | 0.7
596260 | 5633762 | 1.5 | 19 - high_buildings | 352.3 | -43.6 | -79.01 | Site3_3 | 596254.52 | 5633798.74 | 37 | 240 | 3 | 65 | 6.2 | 3700 | 51.382 | 0.03 | 0.03 | 50 | 20 | 32.4 | 13.54 | 20 | 0.7
596008 | 5633747 | 1.5 | 19 - high_buildings | 171.5 | -7.5 | -82.93 | Site4_1 | 596048.98 | 5633472.55 | 34 | 0 | 1 | 65 | 6.2 | 3700 | 279.3894 | 0 | 0 | 50 | 20 | 32.4 | 13.54 | 20 | 0.7
596038 | 5634286 | 31.5 | 19 - high_buildings | 161.6 | 25.4 | -61.08 | Site1_1 | 596046.75 | 5634258.97 | 20 | 0 | 1 | 65 | 6.2 | 3700 | 30.6502 | 0 | 0 | 50 | 20 | 32.4 | 13.54 | 20 | 0.7
595810 | 5634167 | 16.5 | 7 - dense_urban | 303.1 | 0.7 | -89.94 | Site0_2 | 595519.49 | 5634357.27 | 25 | 120 | 0 | 65 | 6.2 | 3700 | 347.3773 | 0 | 0 | 50 | 20 | 32.4 | 13.54 | 20 | 0.7
596240 | 5634050 | 1.5 | 7 - dense_urban | 176.6 | -9.6 | -79.04 | Site3_1 | 596254.52 | 5633798.74 | 37 | 0 | 2 | 65 | 6.2 | 3700 | 254.1705 | 0.01 | 0.01 | 50 | 20 | 32.4 | 13.54 | 20 | 0.7
595632 | 5634486 | 7.5 | 9 - commercial_industrial | 221.2 | -5.2 | -72.11 | Site0_1 | 595519.49 | 5634357.27 | 25 | 0 | 4 | 65 | 6.2 | 3700 | 171.8609 | 0.05 | 0.05 | 50 | 20 | 32.4 | 13.54 | 20 | 0.7
595901 | 5633360 | 10.5 | 12 - parks_in_urban | 52.6 | -7.8 | -90.98 | Site4_3 | 596048.98 | 5633472.55 | 34 | 240 | 0 | 65 | 6.2 | 3700 | 187.3975 | 0 | 0 | 50 | 20 | 32.4 | 13.54 | 20 | 0.7
595743 | 5633765 | 19.5 | 19 - high_buildings | 35 | -2.3 | -68.77 | Site2_3 | 595836.74 | 5633899.27 | 30 | 240 | 4 | 65 | 6.2 | 3700 | 164.091 | 0.05 | 0.05 | 50 | 20 | 32.4 | 13.54 | 20 | 0.7
595677 | 5633892 | 22.5 | 19 - high_buildings | 87.5 | -5.5 | -67.49 | Site2_3 | 595836.74 | 5633899.27 | 30 | 240 | 4 | 65 | 6.2 | 3700 | 160.0811 | 0.05 | 0.05 | 50 | 20 | 32.4 | 13.54 | 20 | 0.7
595303 | 5634219 | 19.5 | 19 - high_buildings | 57.4 | -1 | -88.24 | Site0_3 | 595519.49 | 5634357.27 | 25 | 240 | 2 | 65 | 6.2 | 3700 | 256.9373 | 0.01 | 0.01 | 50 | 20 | 32.4 | 13.54 | 20 | 0.7
595673 | 5633861 | 13.5 | 7 - dense_urban | 77 | -8.6 | -76.16 | Site2_3 | 595836.74 | 5633899.27 | 30 | 240 | 4 | 65 | 6.2 | 3700 | 168.9604 | 0.05 | 0.05 | 50 | 20 | 32.4 | 13.54 | 20 | 0.7
595508 | 5634321 | 22.5 | 9 - commercial_industrial | 17 | -3.8 | -58.72 | Site0_3 | 595519.49 | 5634357.27 | 25 | 240 | 2 | 65 | 6.2 | 3700 | 38.1285 | 0.01 | 0.01 | 50 | 20 | 32.4 | 13.54 | 20 | 0.7
596150 | 5633633 | 19.5 | 19 - high_buildings | 212.3 | -4.1 | -86.3 | Site4_1 | 596048.98 | 5633472.55 | 34 | 0 | 1 | 65 | 6.2 | 3700 | 190.1565 | 0 | 0 | 50 | 20 | 32.4 | 13.54 | 20 | 0.7
595526 | 5634430 | 4.5 | 9 - commercial_industrial | 185.5 | -15.6 | -68.8 | Site0_1 | 595519.49 | 5634357.27 | 25 | 0 | 4 | 65 | 6.2 | 3700 | 75.8438 | 0.05 | 0.05 | 50 | 20 | 32.4 | 13.54 | 20 | 0.7
595527 | 5634347 | 7.5 | 9 - commercial_industrial | 321.3 | -53.8 | -64.44 | Site0_2 | 595519.49 | 5634357.27 | 25 | 120 | 0 | 65 | 6.2 | 3700 | 21.6362 | 0 | 0 | 50 | 20 | 32.4 | 13.54 | 20 | 0.7
596140 | 5633569 | 13.5 | 7 - dense_urban | 223.5 | -8.4 | -69.82 | Site4_1 | 596048.98 | 5633472.55 | 34 | 0 | 1 | 65 | 6.2 | 3700 | 134.192 | 0 | 0 | 50 | 20 | 32.4 | 13.54 | 20 | 0.7
596179 | 5633383 | 13.5 | 7 - dense_urban | 304.7 | -6.7 | -71.86 | Site4_2 | 596048.98 | 5633472.55 | 34 | 120 | 5 | 65 | 6.2 | 3700 | 159.2 | 0.07 | 0.07 | 50 | 20 | 32.4 | 13.54 | 20 | 0.7
596190 | 5634046 | 1.5 | 7 - dense_urban | 326.1 | -1 | -84.56 | Site1_2 | 596046.75 | 5634258.97 | 20 | 120 | 0 | 65 | 6.2 | 3700 | 257.3306 | 0 | 0 | 50 | 20 | 32.4 | 13.54 | 20 | 0.7
595573 | 5633872 | 13.5 | 19 - high_buildings | 84.2 | -5.9 | -87.57 | Site2_3 | 595836.74 | 5633899.27 | 30 | 240 | 4 | 65 | 6.2 | 3700 | 265.659 | 0.05 | 0.05 | 50 | 20 | 32.4 | 13.54 | 20 | 0.7
596285 | 5633924 | 16.5 | 19 - high_buildings | 193.5 | -11.6 | -77.92 | Site3_1 | 596254.52 | 5633798.74 | 37 | 0 | 2 | 65 | 6.2 | 3700 | 130.5349 | 0.01 | 0.01 | 50 | 20 | 32.4 | 13.54 | 20 | 0.7
596047 | 5633882 | 19.5 | 7 - dense_urban | 274.6 | 1 | -81.41 | Site2_2 | 595836.74 | 5633899.27 | 30 | 120 | 6 | 65 | 6.2 | 3700 | 211.2292 | 0.1 | 0.1 | 50 | 20 | 32.4 | 13.54 | 20 | 0.7
595669 | 5634372 | 13.5 | 7 - dense_urban | 264.3 | -4 | -70.23 | Site0_2 | 595519.49 | 5634357.27 | 25 | 120 | 0 | 65 | 6.2 | 3700 | 150.6734 | 0 | 0 | 50 | 20 | 32.4 | 13.54 | 20 | 0.7
595301 | 5634169 | 10.5 | 19 - high_buildings | 49.2 | -2.9 | -90.19 | Site0_3 | 595519.49 | 5634357.27 | 25 | 240 | 2 | 65 | 6.2 | 3700 | 288.7797 | 0.01 | 0.01 | 50 | 20 | 32.4 | 13.54 | 20 | 0.7
596328 | 5633667 | 1.5 | 7 - dense_urban | 331.1 | -12.9 | -91.5 | Site3_2 | 596254.52 | 5633798.74 | 37 | 120 | 0 | 65 | 6.2 | 3700 | 154.9677 | 0 | 0 | 50 | 20 | 32.4 | 13.54 | 20 | 0.7
595938 | 5633698 | 22.5 | 7 - dense_urban | 153.7 | -3.5 | -68.8 | Site4_1 | 596048.98 | 5633472.55 | 34 | 0 | 1 | 65 | 6.2 | 3700 | 251.5482 | 0 | 0 | 50 | 20 | 32.4 | 13.54 | 20 | 0.7
595725 | 5633791 | 31.5 | 19 - high_buildings | 46 | 1.3 | -65.51 | Site2_3 | 595836.74 | 5633899.27 | 30 | 240 | 4 | 65 | 6.2 | 3700 | 155.5971 | 0.05 | 0.05 | 50 | 20 | 32.4 | 13.54 | 20 | 0.7
595863 | 5633423 | 1.5 | 12 - parks_in_urban | 75 | -10.4 | -86.5 | Site4_3 | 596048.98 | 5633472.55 | 34 | 240 | 0 | 65 | 6.2 | 3700 | 195.1922 | 0 | 0 | 50 | 20 | 32.4 | 13.54 | 20 | 0.7
595963 | 5633265 | 16.5 | 12 - parks_in_urban | 22.5 | -4.4 | -85.47 | Site4_3 | 596048.98 | 5633472.55 | 34 | 240 | 0 | 65 | 6.2 | 3700 | 225.3349 | 0 | 0 | 50 | 20 | 32.4 | 13.54 | 20 | 0.7
595468 | 5634332 | 4.5 | 9 - commercial_industrial | 63.9 | -19.8 | -66.77 | Site0_3 | 595519.49 | 5634357.27 | 25 | 240 | 2 | 65 | 6.2 | 3700 | 60.9101 | 0.01 | 0.01 | 50 | 20 | 32.4 | 13.54 | 20 | 0.7
595644 | 5634226 | 7.5 | 7 - dense_urban | 316.3 | -4.9 | -80.04 | Site0_2 | 595519.49 | 5634357.27 | 25 | 120 | 0 | 65 | 6.2 | 3700 | 181.7713 | 0 | 0 | 50 | 20 | 32.4 | 13.54 | 20 | 0.7
596135 | 5633427 | 19.5 | 12 - parks_in_urban | 298.1 | -7.3 | -72.59 | Site4_2 | 596048.98 | 5633472.55 | 34 | 120 | 5 | 65 | 6.2 | 3700 | 98.4098 | 0.07 | 0.07 | 50 | 20 | 32.4 | 13.54 | 20 | 0.7
595935 | 5633465 | 1.5 | 22 - grass | 86 | -16.3 | -73.27 | Site4_3 | 596048.98 | 5633472.55 | 34 | 240 | 0 | 65 | 6.2 | 3700 | 118.7632 | 0 | 0 | 50 | 20 | 32.4 | 13.54 | 20 | 0.7
596220 | 5633478 | 16.5 | 7 - dense_urban | 268.3 | -4.8 | -74.85 | Site4_2 | 596048.98 | 5633472.55 | 34 | 120 | 5 | 65 | 6.2 | 3700 | 171.9994 | 0.07 | 0.07 | 50 | 20 | 32.4 | 13.54 | 20 | 0.7
595990 | 5634203 | 25.5 | 19 - high_buildings | 45.5 | 5.4 | -60.62 | Site1_3 | 596046.75 | 5634258.97 | 20 | 240 | 5 | 65 | 6.2 | 3700 | 79.8965 | 0.07 | 0.07 | 50 | 20 | 32.4 | 13.54 | 20 | 0.7
595606 | 5634478 | 13.5 | 9 - commercial_industrial | 215.7 | -4 | -84.6 | Site0_1 | 595519.49 | 5634357.27 | 25 | 0 | 4 | 65 | 6.2 | 3700 | 148.9697 | 0.05 | 0.05 | 50 | 20 | 32.4 | 13.54 | 20 | 0.7
595390 | 5634330 | 7.5 | 7 - dense_urban | 78.2 | -7.6 | -86.45 | Site0_3 | 595519.49 | 5634357.27 | 25 | 240 | 2 | 65 | 6.2 | 3700 | 133.4824 | 0.01 | 0.01 | 50 | 20 | 32.4 | 13.54 | 20 | 0.7
595890 | 5634172 | 7.5 | 12 - parks_in_urban | 61 | -3.3 | -85.16 | Site1_3 | 596046.75 | 5634258.97 | 20 | 240 | 5 | 65 | 6.2 | 3700 | 179.6958 | 0.07 | 0.07 | 50 | 20 | 32.4 | 13.54 | 20 | 0.7
596046 | 5633407 | 4.5 | 20 - low_vegetation | 2.6 | -23.3 | -81 | Site4_3 | 596048.98 | 5633472.55 | 34 | 240 | 0 | 65 | 6.2 | 3700 | 71.944 | 0 | 0 | 50 | 20 | 32.4 | 13.54 | 20 | 0.7
595784 | 5634189 | 1.5 | 7 - dense_urban | 75.1 | -6.4 | -86.09 | Site1_3 | 596046.75 | 5634258.97 | 20 | 240 | 5 | 65 | 6.2 | 3700 | 272.5355 | 0.07 | 0.07 | 50 | 20 | 32.4 | 13.54 | 20 | 0.7
595722 | 5634100 | 1.5 | 15 - dense_residential | 321.7 | -3.1 | -90.6 | Site0_2 | 595519.49 | 5634357.27 | 25 | 120 | 0 | 65 | 6.2 | 3700 | 328.2536 | 0 | 0 | 50 | 20 | 32.4 | 13.54 | 20 | 0.7
595427 | 5634189 | 10.5 | 7 - dense_urban | 28.7 | -4 | -90.88 | Site0_3 | 595519.49 | 5634357.27 | 25 | 240 | 2 | 65 | 6.2 | 3700 | 192.5602 | 0.01 | 0.01 | 50 | 20 | 32.4 | 13.54 | 20 | 0.7
596367 | 5633717 | 1.5 | 1 - open | 306.2 | -15.1 | -76.01 | Site3_2 | 596254.52 | 5633798.74 | 37 | 120 | 0 | 65 | 6.2 | 3700 | 143.5041 | 0 | 0 | 50 | 20 | 32.4 | 13.54 | 20 | 0.7
595406 | 5634462 | 19.5 | 7 - dense_urban | 132.9 | -1.7 | -80.23 | Site0_1 | 595519.49 | 5634357.27 | 25 | 0 | 4 | 65 | 6.2 | 3700 | 154.527 | 0.05 | 0.05 | 50 | 20 | 32.4 | 13.54 | 20 | 0.7
596258 | 5633303 | 1.5 | 11 - open_in_urban | 309.1 | -6 | -95.35 | Site4_2 | 596048.98 | 5633472.55 | 34 | 120 | 5 | 65 | 6.2 | 3700 | 271.0956 | 0.07 | 0.07 | 50 | 20 | 32.4 | 13.54 | 20 | 0.7
596113 | 5634247 | 10.5 | 7 - dense_urban | 280.3 | -1.3 | -75.17 | Site1_2 | 596046.75 | 5634258.97 | 20 | 120 | 0 | 65 | 6.2 | 3700 | 67.9897 | 0 | 0 | 50 | 20 | 32.4 | 13.54 | 20 | 0.7
596103 | 5633419 | 10.5 | 12 - parks_in_urban | 315 | -14.3 | -77.11 | Site4_2 | 596048.98 | 5633472.55 | 34 | 120 | 5 | 65 | 6.2 | 3700 | 79.6116 | 0.07 | 0.07 | 50 | 20 | 32.4 | 13.54 | 20 | 0.7
596063 | 5634353 | 46.5 | 19 - high_buildings | 189.7 | 12.7 | -71.58 | Site1_1 | 596046.75 | 5634258.97 | 20 | 0 | 1 | 65 | 6.2 | 3700 | 99.0351 | 0 | 0 | 50 | 20 | 32.4 | 13.54 | 20 | 0.7
595302 | 5634141 | 10.5 | 19 - high_buildings | 45.1 | -2.7 | -75.57 | Site0_3 | 595519.49 | 5634357.27 | 25 | 240 | 2 | 65 | 6.2 | 3700 | 307.0584 | 0.01 | 0.01 | 50 | 20 | 32.4 | 13.54 | 20 | 0.7
595941 | 5634283 | 1.5 | 22 - grass | 102.8 | -8.6 | -85.25 | Site1_3 | 596046.75 | 5634258.97 | 20 | 240 | 5 | 65 | 6.2 | 3700 | 110.0125 | 0.07 | 0.07 | 50 | 20 | 32.4 | 13.54 | 20 | 0.7
595690 | 5633721 | 19.5 | 19 - high_buildings | 39.6 | -2.4 | -86.67 | Site2_3 | 595836.74 | 5633899.27 | 30 | 240 | 4 | 65 | 6.2 | 3700 | 231.1343 | 0.05 | 0.05 | 50 | 20 | 32.4 | 13.54 | 20 | 0.7
596079 | 5633384 | 4.5 | 12 - parks_in_urban | 341.4 | -15.2 | -77 | Site4_2 | 596048.98 | 5633472.55 | 34 | 120 | 5 | 65 | 6.2 | 3700 | 98.0436 | 0.07 | 0.07 | 50 | 20 | 32.4 | 13.54 | 20 | 0.7
595574 | 5633879 | 7.5 | 19 - high_buildings | 85.7 | -7.2 | -82.54 | Site2_3 | 595836.74 | 5633899.27 | 30 | 240 | 4 | 65 | 6.2 | 3700 | 264.4795 | 0.05 | 0.05 | 50 | 20 | 32.4 | 13.54 | 20 | 0.7
596111 | 5633374 | 7.5 | 12 - parks_in_urban | 327.9 | -11.4 | -76.32 | Site4_2 | 596048.98 | 5633472.55 | 34 | 120 | 5 | 65 | 6.2 | 3700 | 119.4187 | 0.07 | 0.07 | 50 | 20 | 32.4 | 13.54 | 20 | 0.7
595872 | 5633320 | 19.5 | 12 - parks_in_urban | 49.2 | -4.3 | -65.49 | Site4_3 | 596048.98 | 5633472.55 | 34 | 240 | 0 | 65 | 6.2 | 3700 | 234.1018 | 0 | 0 | 50 | 20 | 32.4 | 13.54 | 20 | 0.7
596205 | 5633708 | 1.5 | 19 - high_buildings | 28.8 | -18.4 | -82.02 | Site3_3 | 596254.52 | 5633798.74 | 37 | 240 | 3 | 65 | 6.2 | 3700 | 109.2988 | 0.03 | 0.03 | 50 | 20 | 32.4 | 13.54 | 20 | 0.7
596003 | 5634364 | 94.5 | 19 - high_buildings | 157.3 | 31.4 | -56.93 | Site1_1 | 596046.75 | 5634258.97 | 20 | 0 | 1 | 65 | 6.2 | 3700 | 135.9986 | 0 | 0 | 50 | 20 | 32.4 | 13.54 | 20 | 0.7
595714 | 5633835 | 25.5 | 19 - high_buildings | 62.5 | -2.3 | -78.94 | Site2_3 | 595836.74 | 5633899.27 | 30 | 240 | 4 | 65 | 6.2 | 3700 | 138.6218 | 0.05 | 0.05 | 50 | 20 | 32.4 | 13.54 | 20 | 0.7
596330 | 5634016 | 19.5 | 8 - block_of_buildings | 199.1 | -5.6 | -84.41 | Site3_1 | 596254.52 | 5633798.74 | 37 | 0 | 2 | 65 | 6.2 | 3700 | 230.6629 | 0.01 | 0.01 | 50 | 20 | 32.4 | 13.54 | 20 | 0.7
595963 | 5633434 | 10.5 | 12 - parks_in_urban | 65.6 | -14.5 | -74.78 | Site4_3 | 596048.98 | 5633472.55 | 34 | 240 | 0 | 65 | 6.2 | 3700 | 97.1129 | 0 | 0 | 50 | 20 | 32.4 | 13.54 | 20 | 0.7
595895 | 5634287 | 1.5 | 12 - parks_in_urban | 188.5 | -5.2 | -90.15 | Site2_1 | 595836.74 | 5633899.27 | 30 | 0 | 0 | 65 | 6.2 | 3700 | 393.1171 | 0 | 0 | 50 | 20 | 32.4 | 13.54 | 20 | 0.7
595999 | 5633966 | 1.5 | 11 - open_in_urban | 247.5 | -6 | -93.05 | Site2_2 | 595836.74 | 5633899.27 | 30 | 120 | 6 | 65 | 6.2 | 3700 | 177.7455 | 0.1 | 0.1 | 50 | 20 | 32.4 | 13.54 | 20 | 0.7
596002 | 5634361 | 61.5 | 19 - high_buildings | 156.2 | 18.1 | -78.41 | Site1_1 | 596046.75 | 5634258.97 | 20 | 0 | 1 | 65 | 6.2 | 3700 | 118.8904 | 0 | 0 | 50 | 20 | 32.4 | 13.54 | 20 | 0.7
596033 | 5634348 | 13.5 | 19 - high_buildings | 171.1 | -5.4 | -79.21 | Site1_1 | 596046.75 | 5634258.97 | 20 | 0 | 1 | 65 | 6.2 | 3700 | 90.3197 | 0 | 0 | 50 | 20 | 32.4 | 13.54 | 20 | 0.7
596215 | 5633827 | 1.5 | 19 - high_buildings | 125 | -39 | -70.98 | Site3_1 | 596254.52 | 5633798.74 | 37 | 0 | 2 | 65 | 6.2 | 3700 | 60.1723 | 0.01 | 0.01 | 50 | 20 | 32.4 | 13.54 | 20 | 0.7
595880 | 5633873 | 1.5 | 19 - high_buildings | 301.2 | -24.1 | -72.09 | Site2_2 | 595836.74 | 5633899.27 | 30 | 120 | 6 | 65 | 6.2 | 3700 | 58.0843 | 0.1 | 0.1 | 50 | 20 | 32.4 | 13.54 | 20 | 0.7
596125 | 5634118 | 13.5 | 7 - dense_urban | 331 | 1.6 | -76.47 | Site1_2 | 596046.75 | 5634258.97 | 20 | 120 | 0 | 65 | 6.2 | 3700 | 161.3625 | 0 | 0 | 50 | 20 | 32.4 | 13.54 | 20 | 0.7
596151 | 5633895 | 1.5 | 7 - dense_urban | 132.7 | -16.3 | -83.11 | Site3_1 | 596254.52 | 5633798.74 | 37 | 0 | 2 | 65 | 6.2 | 3700 | 145.7485 | 0.01 | 0.01 | 50 | 20 | 32.4 | 13.54 | 20 | 0.7
595958 | 5633590 | 10.5 | 12 - parks_in_urban | 142.1 | -9.4 | -70.93 | Site4_1 | 596048.98 | 5633472.55 | 34 | 0 | 1 | 65 | 6.2 | 3700 | 150.4131 | 0 | 0 | 50 | 20 | 32.4 | 13.54 | 20 | 0.7
596194 | 5634168 | 10.5 | 15 - dense_residential | 170.6 | -5.6 | -94.37 | Site3_1 | 596254.52 | 5633798.74 | 37 | 0 | 2 | 65 | 6.2 | 3700 | 375.1238 | 0.01 | 0.01 | 50 | 20 | 32.4 | 13.54 | 20 | 0.7
596125 | 5633341 | 7.5 | 12 - parks_in_urban | 330.1 | -8.8 | -85.9 | Site4_2 | 596048.98 | 5633472.55 | 34 | 120 | 5 | 65 | 6.2 | 3700 | 154.2294 | 0.07 | 0.07 | 50 | 20 | 32.4 | 13.54 | 20 | 0.7
595897 | 5633930 | 25.5 | 8 - block_of_buildings | 242.7 | 0.4 | -62.94 | Site2_1 | 595836.74 | 5633899.27 | 30 | 0 | 0 | 65 | 6.2 | 3700 | 67.7927 | 0 | 0 | 50 | 20 | 32.4 | 13.54 | 20 | 0.7
596336 | 5633856 | 13.5 | 7 - dense_urban | 234.9 | -15 | -68.38 | Site3_1 | 596254.52 | 5633798.74 | 37 | 0 | 2 | 65 | 6.2 | 3700 | 102.3228 | 0.01 | 0.01 | 50 | 20 | 32.4 | 13.54 | 20 | 0.7
596326 | 5633776 | 16.5 | 7 - dense_urban | 287.9 | -15.4 | -66.12 | Site3_2 | 596254.52 | 5633798.74 | 37 | 120 | 0 | 65 | 6.2 | 3700 | 77.7608 | 0 | 0 | 50 | 20 | 32.4 | 13.54 | 20 | 0.7
595646 | 5634497 | 16.5 | 9 - commercial_industrial | 222.2 | -1.7 | -86.33 | Site0_1 | 595519.49 | 5634357.27 | 25 | 0 | 4 | 65 | 6.2 | 3700 | 188.6836 | 0.05 | 0.05 | 50 | 20 | 32.4 | 13.54 | 20 | 0.7
595994 | 5634362 | 37.5 | 19 - high_buildings | 152.8 | 5.2 | -65.8 | Site1_1 | 596046.75 | 5634258.97 | 20 | 0 | 1 | 65 | 6.2 | 3700 | 117.0641 | 0 | 0 | 50 | 20 | 32.4 | 13.54 | 20 | 0.7
595809 | 5634169 | 4.5 | 7 - dense_urban | 69.3 | -5.7 | -89.46 | Site1_3 | 596046.75 | 5634258.97 | 20 | 240 | 5 | 65 | 6.2 | 3700 | 254.6761 | 0.07 | 0.07 | 50 | 20 | 32.4 | 13.54 | 20 | 0.7
595483 | 5634330 | 13.5 | 9 - commercial_industrial | 53.1 | -14.3 | -51.65 | Site0_3 | 595519.49 | 5634357.27 | 25 | 240 | 2 | 65 | 6.2 | 3700 | 46.9832 | 0.01 | 0.01 | 50 | 20 | 32.4 | 13.54 | 20 | 0.7
596090 | 5633477 | 16.5 | 12 - parks_in_urban | 264.4 | -19.4 | -67.65 | Site4_2 | 596048.98 | 5633472.55 | 34 | 120 | 5 | 65 | 6.2 | 3700 | 44.8184 | 0.07 | 0.07 | 50 | 20 | 32.4 | 13.54 | 20 | 0.7
596323 | 5633814 | 1.5 | 11 - open_in_urban | 257.6 | -27.7 | -80.19 | Site3_2 | 596254.52 | 5633798.74 | 37 | 120 | 0 | 65 | 6.2 | 3700 | 78.6297 | 0 | 0 | 50 | 20 | 32.4 | 13.54 | 20 | 0.7
595737 | 5633919 | 10.5 | 7 - dense_urban | 101.3 | -16.1 | -71.46 | Site2_3 | 595836.74 | 5633899.27 | 30 | 240 | 4 | 65 | 6.2 | 3700 | 103.5258 | 0.05 | 0.05 | 50 | 20 | 32.4 | 13.54 | 20 | 0.7
595838 | 5633332 | 4.5 | 12 - parks_in_urban | 56.2 | -7.3 | -78.83 | Site4_3 | 596048.98 | 5633472.55 | 34 | 240 | 0 | 65 | 6.2 | 3700 | 255.2197 | 0 | 0 | 50 | 20 | 32.4 | 13.54 | 20 | 0.7
595980 | 5633259 | 1.5 | 12 - parks_in_urban | 17.9 | -8.5 | -85.99 | Site4_3 | 596048.98 | 5633472.55 | 34 | 240 | 0 | 65 | 6.2 | 3700 | 226.7556 | 0 | 0 | 50 | 20 | 32.4 | 13.54 | 20 | 0.7
596006 | 5633886 | 4.5 | 7 - dense_urban | 274.4 | -4.6 | -86.76 | Site2_2 | 595836.74 | 5633899.27 | 30 | 120 | 6 | 65 | 6.2 | 3700 | 171.6837 | 0.1 | 0.1 | 50 | 20 | 32.4 | 13.54 | 20 | 0.7
595404 | 5634303 | 16.5 | 7 - dense_urban | 64.8 | -3.8 | -71.51 | Site0_3 | 595519.49 | 5634357.27 | 25 | 240 | 2 | 65 | 6.2 | 3700 | 127.8883 | 0.01 | 0.01 | 50 | 20 | 32.4 | 13.54 | 20 | 0.7
595846 | 5633858 | 19.5 | 7 - dense_urban | 347.6 | -8.8 | -61.31 | Site2_2 | 595836.74 | 5633899.27 | 30 | 120 | 6 | 65 | 6.2 | 3700 | 43.5799 | 0.1 | 0.1 | 50 | 20 | 32.4 | 13.54 | 20 | 0.7
595748 | 5633954 | 22.5 | 19 - high_buildings | 121.7 | -8.4 | -78.55 | Site2_1 | 595836.74 | 5633899.27 | 30 | 0 | 0 | 65 | 6.2 | 3700 | 104.5295 | 0 | 0 | 50 | 20 | 32.4 | 13.54 | 20 | 0.7
595760 | 5633930 | 16.5 | 19 - high_buildings | 111.9 | -15.8 | -75.59 | Site2_3 | 595836.74 | 5633899.27 | 30 | 240 | 4 | 65 | 6.2 | 3700 | 83.7592 | 0.05 | 0.05 | 50 | 20 | 32.4 | 13.54 | 20 | 0.7
596046 | 5634195 | 19.5 | 19 - high_buildings | 0.9 | 4.9 | -74.36 | Site1_2 | 596046.75 | 5634258.97 | 20 | 120 | 0 | 65 | 6.2 | 3700 | 63.9764 | 0 | 0 | 50 | 20 | 32.4 | 13.54 | 20 | 0.7
596175 | 5634138 | 7.5 | 7 - dense_urban | 313.4 | -0.5 | -75.59 | Site1_2 | 596046.75 | 5634258.97 | 20 | 120 | 0 | 65 | 6.2 | 3700 | 176.7429 | 0 | 0 | 50 | 20 | 32.4 | 13.54 | 20 | 0.7
595431 | 5634153 | 4.5 | 7 - dense_urban | 23.3 | -5 | -88.27 | Site0_3 | 595519.49 | 5634357.27 | 25 | 240 | 2 | 65 | 6.2 | 3700 | 223.5553 | 0.01 | 0.01 | 50 | 20 | 32.4 | 13.54 | 20 | 0.7
596071 | 5633863 | 19.5 | 7 - dense_urban | 278.7 | 0.8 | -84.56 | Site2_2 | 595836.74 | 5633899.27 | 30 | 120 | 6 | 65 | 6.2 | 3700 | 237.2836 | 0.1 | 0.1 | 50 | 20 | 32.4 | 13.54 | 20 | 0.7
595907 | 5633585 | 10.5 | 12 - parks_in_urban | 58.4 | -4.1 | -79.08 | Site3_3 | 596254.52 | 5633798.74 | 37 | 240 | 3 | 65 | 6.2 | 3700 | 408.8486 | 0.03 | 0.03 | 50 | 20 | 32.4 | 13.54 | 20 | 0.7
595640 | 5634552 | 10.5 | 8 - block_of_buildings | 211.8 | -2.6 | -67.99 | Site0_1 | 595519.49 | 5634357.27 | 25 | 0 | 4 | 65 | 6.2 | 3700 | 229.4617 | 0.05 | 0.05 | 50 | 20 | 32.4 | 13.54 | 20 | 0.7
596037 | 5634160 | 19.5 | 7 - dense_urban | 5.8 | 3.7 | -85.1 | Site1_2 | 596046.75 | 5634258.97 | 20 | 120 | 0 | 65 | 6.2 | 3700 | 99.4504 | 0 | 0 | 50 | 20 | 32.4 | 13.54 | 20 | 0.7
596060 | 5634330 | 61.5 | 19 - high_buildings | 190.4 | 27.5 | -52 | Site1_1 | 596046.75 | 5634258.97 | 20 | 0 | 1 | 65 | 6.2 | 3700 | 83.3251 | 0 | 0 | 50 | 20 | 32.4 | 13.54 | 20 | 0.7
596074 | 5633551 | 1.5 | 12 - parks_in_urban | 197.8 | -21.6 | -89.27 | Site4_1 | 596048.98 | 5633472.55 | 34 | 0 | 1 | 65 | 6.2 | 3700 | 88.5249 | 0 | 0 | 50 | 20 | 32.4 | 13.54 | 20 | 0.7
595958 | 5633981 | 4.5 | 19 - high_buildings | 235.9 | -7.2 | -92.78 | Site2_1 | 595836.74 | 5633899.27 | 30 | 0 | 0 | 65 | 6.2 | 3700 | 148.4386 | 0 | 0 | 50 | 20 | 32.4 | 13.54 | 20 | 0.7
596069 | 5633437 | 13.5 | 12 - parks_in_urban | 330.9 | -25.3 | -73.65 | Site4_2 | 596048.98 | 5633472.55 | 34 | 120 | 5 | 65 | 6.2 | 3700 | 45.6602 | 0.07 | 0.07 | 50 | 20 | 32.4 | 13.54 | 20 | 0.7
595913 | 5633695 | 1.5 | 11 - open_in_urban | 339.6 | -3.3 | -80.33 | Site2_2 | 595836.74 | 5633899.27 | 30 | 120 | 6 | 65 | 6.2 | 3700 | 219.8956 | 0.1 | 0.1 | 50 | 20 | 32.4 | 13.54 | 20 | 0.7
595778 | 5633782 | 7.5 | 19 - high_buildings | 26.8 | -7.6 | -89.33 | Site2_3 | 595836.74 | 5633899.27 | 30 | 240 | 4 | 65 | 6.2 | 3700 | 133.0748 | 0.05 | 0.05 | 50 | 20 | 32.4 | 13.54 | 20 | 0.7
596169 | 5634161 | 7.5 | 7 - dense_urban | 308.8 | -0.9 | -72.74 | Site1_2 | 596046.75 | 5634258.97 | 20 | 120 | 0 | 65 | 6.2 | 3700 | 157.1605 | 0 | 0 | 50 | 20 | 32.4 | 13.54 | 20 | 0.7
596221 | 5633768 | 19.5 | 19 - high_buildings | 47.6 | -20.8 | -51.59 | Site3_3 | 596254.52 | 5633798.74 | 37 | 240 | 3 | 65 | 6.2 | 3700 | 48.7318 | 0.03 | 0.03 | 50 | 20 | 32.4 | 13.54 | 20 | 0.7
595395 | 5634172 | 1.5 | 7 - dense_urban | 33.8 | -5.8 | -85.95 | Site0_3 | 595519.49 | 5634357.27 | 25 | 240 | 2 | 65 | 6.2 | 3700 | 224.4437 | 0.01 | 0.01 | 50 | 20 | 32.4 | 13.54 | 20 | 0.7
596203 | 5633796 | 16.5 | 19 - high_buildings | 86.7 | -25.2 | -85.74 | Site3_3 | 596254.52 | 5633798.74 | 37 | 240 | 3 | 65 | 6.2 | 3700 | 55.5164 | 0.03 | 0.03 | 50 | 20 | 32.4 | 13.54 | 20 | 0.7
595577 | 5633886 | 13.5 | 19 - high_buildings | 87.1 | -6 | -76.82 | Site2_3 | 595836.74 | 5633899.27 | 30 | 240 | 4 | 65 | 6.2 | 3700 | 260.6016 | 0.05 | 0.05 | 50 | 20 | 32.4 | 13.54 | 20 | 0.7
595914 | 5633325 | 4.5 | 12 - parks_in_urban | 42.4 | -8.9 | -88.14 | Site4_3 | 596048.98 | 5633472.55 | 34 | 240 | 0 | 65 | 6.2 | 3700 | 202.1407 | 0 | 0 | 50 | 20 | 32.4 | 13.54 | 20 | 0.7
596157 | 5633705 | 1.5 | 1 - open | 46.2 | -14.7 | -73.6 | Site3_3 | 596254.52 | 5633798.74 | 37 | 240 | 3 | 65 | 6.2 | 3700 | 139.8484 | 0.03 | 0.03 | 50 | 20 | 32.4 | 13.54 | 20 | 0.7
596142 | 5633408 | 4.5 | 12 - parks_in_urban | 305 | -13.6 | -76.01 | Site4_2 | 596048.98 | 5633472.55 | 34 | 120 | 5 | 65 | 6.2 | 3700 | 117.0029 | 0.07 | 0.07 | 50 | 20 | 32.4 | 13.54 | 20 | 0.7
596041 | 5633599 | 16.5 | 12 - parks_in_urban | 176.4 | -7.9 | -64.78 | Site4_1 | 596048.98 | 5633472.55 | 34 | 0 | 1 | 65 | 6.2 | 3700 | 127.9044 | 0 | 0 | 50 | 20 | 32.4 | 13.54 | 20 | 0.7
595772 | 5633942 | 10.5 | 19 - high_buildings | 123.5 | -20.7 | -71.09 | Site2_3 | 595836.74 | 5633899.27 | 30 | 240 | 4 | 65 | 6.2 | 3700 | 79.9836 | 0.05 | 0.05 | 50 | 20 | 32.4 | 13.54 | 20 | 0.7
596316 | 5633975 | 13.5 | 6 - urban | 199.1 | -8.7 | -87.44 | Site3_1 | 596254.52 | 5633798.74 | 37 | 0 | 2 | 65 | 6.2 | 3700 | 188.1479 | 0.01 | 0.01 | 50 | 20 | 32.4 | 13.54 | 20 | 0.7
596048 | 5633466 | 1.5 | 22 - grass | 8.1 | -77.7 | -57.61 | Site4_2 | 596048.98 | 5633472.55 | 34 | 120 | 5 | 65 | 6.2 | 3700 | 33.1679 | 0.07 | 0.07 | 50 | 20 | 32.4 | 13.54 | 20 | 0.7
595707 | 5633982 | 1.5 | 19 - high_buildings | 122.6 | -15.1 | -74.8 | Site2_3 | 595836.74 | 5633899.27 | 30 | 240 | 4 | 65 | 6.2 | 3700 | 156.4895 | 0.05 | 0.05 | 50 | 20 | 32.4 | 13.54 | 20 | 0.7
595971 | 5633443 | 4.5 | 12 - parks_in_urban | 69 | -20.1 | -81.03 | Site4_3 | 596048.98 | 5633472.55 | 34 | 240 | 0 | 65 | 6.2 | 3700 | 88.4553 | 0 | 0 | 50 | 20 | 32.4 | 13.54 | 20 | 0.7
595401 | 5634180 | 7.5 | 7 - dense_urban | 33.7 | -4.4 | -80.62 | Site0_3 | 595519.49 | 5634357.27 | 25 | 240 | 2 | 65 | 6.2 | 3700 | 213.9411 | 0.01 | 0.01 | 50 | 20 | 32.4 | 13.54 | 20 | 0.7
595469 | 5634274 | 7.5 | 7 - dense_urban | 31.1 | -9.7 | -78.34 | Site0_3 | 595519.49 | 5634357.27 | 25 | 240 | 2 | 65 | 6.2 | 3700 | 98.9413 | 0.01 | 0.01 | 50 | 20 | 32.4 | 13.54 | 20 | 0.7
596154 | 5633765 | 16.5 | 19 - high_buildings | 71.4 | -11.4 | -71.89 | Site3_3 | 596254.52 | 5633798.74 | 37 | 240 | 3 | 65 | 6.2 | 3700 | 107.9949 | 0.03 | 0.03 | 50 | 20 | 32.4 | 13.54 | 20 | 0.7
596011 | 5634294 | 4.5 | 15 - dense_residential | 134.2 | -15 | -76.66 | Site1_1 | 596046.75 | 5634258.97 | 20 | 0 | 1 | 65 | 6.2 | 3700 | 52.3967 | 0 | 0 | 50 | 20 | 32.4 | 13.54 | 20 | 0.7
595583 | 5633866 | 10.5 | 7 - dense_urban | 82.6 | -6.6 | -81.75 | Site2_3 | 595836.74 | 5633899.27 | 30 | 240 | 4 | 65 | 6.2 | 3700 | 256.6537 | 0.05 | 0.05 | 50 | 20 | 32.4 | 13.54 | 20 | 0.7
595810 | 5634155 | 7.5 | 7 - dense_urban | 174 | -7.6 | -79.71 | Site2_1 | 595836.74 | 5633899.27 | 30 | 0 | 0 | 65 | 6.2 | 3700 | 258.1068 | 0 | 0 | 50 | 20 | 32.4 | 13.54 | 20 | 0.7
596103 | 5633282 | 4.5 | 12 - parks_in_urban | 344.2 | -7.6 | -91.1 | Site4_2 | 596048.98 | 5633472.55 | 34 | 120 | 5 | 65 | 6.2 | 3700 | 200.2441 | 0.07 | 0.07 | 50 | 20 | 32.4 | 13.54 | 20 | 0.7
595428 | 5634207 | 1.5 | 1 - open | 31.2 | -7 | -86.45 | Site0_3 | 595519.49 | 5634357.27 | 25 | 240 | 2 | 65 | 6.2 | 3700 | 177.4929 | 0.01 | 0.01 | 50 | 20 | 32.4 | 13.54 | 20 | 0.7
595535 | 5634602 | 4.5 | 19 - high_buildings | 183.7 | -4.3 | -99.75 | Site0_1 | 595519.49 | 5634357.27 | 25 | 0 | 4 | 65 | 6.2 | 3700 | 246.0764 | 0.05 | 0.05 | 50 | 20 | 32.4 | 13.54 | 20 | 0.7
595426 | 5634344 | 1.5 | 7 - dense_urban | 82 | -14 | -55.97 | Site0_3 | 595519.49 | 5634357.27 | 25 | 240 | 2 | 65 | 6.2 | 3700 | 97.3074 | 0.01 | 0.01 | 50 | 20 | 32.4 | 13.54 | 20 | 0.7
595752 | 5634070 | 13.5 | 7 - dense_urban | 320.9 | -0.7 | -82.2 | Site0_2 | 595519.49 | 5634357.27 | 25 | 120 | 0 | 65 | 6.2 | 3700 | 369.7529 | 0 | 0 | 50 | 20 | 32.4 | 13.54 | 20 | 0.7
596145 | 5633514 | 7.5 | 15 - dense_residential | 246.9 | -12.7 | -83.82 | Site4_2 | 596048.98 | 5633472.55 | 34 | 120 | 5 | 65 | 6.2 | 3700 | 107.8897 | 0.07 | 0.07 | 50 | 20 | 32.4 | 13.54 | 20 | 0.7
596040 | 5634278 | 1.5 | 19 - high_buildings | 159.8 | -39.2 | -61.14 | Site1_1 | 596046.75 | 5634258.97 | 20 | 0 | 1 | 65 | 6.2 | 3700 | 27.3853 | 0 | 0 | 50 | 20 | 32.4 | 13.54 | 20 | 0.7
596172 | 5633917 | 22.5 | 7 - dense_urban | 144.9 | -8.5 | -69.8 | Site3_1 | 596254.52 | 5633798.74 | 37 | 0 | 2 | 65 | 6.2 | 3700 | 144.9318 | 0.01 | 0.01 | 50 | 20 | 32.4 | 13.54 | 20 | 0.7
595783 | 5633961 | 10.5 | 19 - high_buildings | 138.9 | -18.5 | -73.38 | Site2_1 | 595836.74 | 5633899.27 | 30 | 0 | 0 | 65 | 6.2 | 3700 | 84.1358 | 0 | 0 | 50 | 20 | 32.4 | 13.54 | 20 | 0.7
596280 | 5633699 | 25.5 | 19 - high_buildings | 346 | -5.3 | -61.63 | Site3_2 | 596254.52 | 5633798.74 | 37 | 120 | 0 | 65 | 6.2 | 3700 | 103.5835 | 0 | 0 | 50 | 20 | 32.4 | 13.54 | 20 | 0.7
595936 | 5633374 | 13.5 | 12 - parks_in_urban | 48.8 | -7.8 | -71.71 | Site4_3 | 596048.98 | 5633472.55 | 34 | 240 | 0 | 65 | 6.2 | 3700 | 151.317 | 0 | 0 | 50 | 20 | 32.4 | 13.54 | 20 | 0.7
596285 | 5634071 | 1.5 | 11 - open_in_urban | 186.3 | -8.6 | -83.12 | Site3_1 | 596254.52 | 5633798.74 | 37 | 0 | 2 | 65 | 6.2 | 3700 | 276.2513 | 0.01 | 0.01 | 50 | 20 | 32.4 | 13.54 | 20 | 0.7
595513 | 5634455 | 4.5 | 7 - dense_urban | 176.5 | -11.8 | -79.76 | Site0_1 | 595519.49 | 5634357.27 | 25 | 0 | 4 | 65 | 6.2 | 3700 | 100.0676 | 0.05 | 0.05 | 50 | 20 | 32.4 | 13.54 | 20 | 0.7
596003 | 5634358 | 10.5 | 19 - high_buildings | 156 | -7.1 | -74.88 | Site1_1 | 596046.75 | 5634258.97 | 20 | 0 | 1 | 65 | 6.2 | 3700 | 108.6796 | 0 | 0 | 50 | 20 | 32.4 | 13.54 | 20 | 0.7
596276 | 5633388 | 4.5 | 12 - parks_in_urban | 290.5 | -6 | -88.42 | Site4_2 | 596048.98 | 5633472.55 | 34 | 120 | 5 | 65 | 6.2 | 3700 | 244.0431 | 0.07 | 0.07 | 50 | 20 | 32.4 | 13.54 | 20 | 0.7
596122 | 5634225 | 13.5 | 7 - dense_urban | 294.4 | 1.7 | -67.37 | Site1_2 | 596046.75 | 5634258.97 | 20 | 120 | 0 | 65 | 6.2 | 3700 | 82.8177 | 0 | 0 | 50 | 20 | 32.4 | 13.54 | 20 | 0.7
595457 | 5634380 | 13.5 | 7 - dense_urban | 110.4 | -9.9 | -69.15 | Site0_3 | 595519.49 | 5634357.27 | 25 | 240 | 2 | 65 | 6.2 | 3700 | 67.4826 | 0.01 | 0.01 | 50 | 20 | 32.4 | 13.54 | 20 | 0.7
595414 | 5634169 | 10.5 | 7 - dense_urban | 29.2 | -3.6 | -82.41 | Site0_3 | 595519.49 | 5634357.27 | 25 | 240 | 2 | 65 | 6.2 | 3700 | 216.2961 | 0.01 | 0.01 | 50 | 20 | 32.4 | 13.54 | 20 | 0.7
596169 | 5633361 | 16.5 | 7 - dense_urban | 313 | -5 | -73.4 | Site4_2 | 596048.98 | 5633472.55 | 34 | 120 | 5 | 65 | 6.2 | 3700 | 164.7861 | 0.07 | 0.07 | 50 | 20 | 32.4 | 13.54 | 20 | 0.7
595739 | 5633907 | 25.5 | 19 - high_buildings | 94.7 | -8.4 | -61.27 | Site2_3 | 595836.74 | 5633899.27 | 30 | 240 | 4 | 65 | 6.2 | 3700 | 98.1484 | 0.05 | 0.05 | 50 | 20 | 32.4 | 13.54 | 20 | 0.7
596057 | 5634312 | 1.5 | 1 - open | 190.7 | -20.8 | -69.04 | Site1_1 | 596046.75 | 5634258.97 | 20 | 0 | 1 | 65 | 6.2 | 3700 | 57.092 | 0 | 0 | 50 | 20 | 32.4 | 13.54 | 20 | 0.7
595516 | 5634214 | 4.5 | 7 - dense_urban | 1.2 | -7.8 | -88.05 | Site0_3 | 595519.49 | 5634357.27 | 25 | 240 | 2 | 65 | 6.2 | 3700 | 144.7713 | 0.01 | 0.01 | 50 | 20 | 32.4 | 13.54 | 20 | 0.7
595949 | 5633412 | 10.5 | 12 - parks_in_urban | 58.6 | -10.9 | -70.65 | Site4_3 | 596048.98 | 5633472.55 | 34 | 240 | 0 | 65 | 6.2 | 3700 | 119.2248 | 0 | 0 | 50 | 20 | 32.4 | 13.54 | 20 | 0.7
596261 | 5633952 | 1.5 | 11 - open_in_urban | 182.2 | -15.5 | -82.7 | Site3_1 | 596254.52 | 5633798.74 | 37 | 0 | 2 | 65 | 6.2 | 3700 | 157.4512 | 0.01 | 0.01 | 50 | 20 | 32.4 | 13.54 | 20 | 0.7
596115 | 5633660 | 1.5 | 7 - dense_urban | 45.2 | -10.2 | -79.01 | Site3_3 | 596254.52 | 5633798.74 | 37 | 240 | 3 | 65 | 6.2 | 3700 | 199.9372 | 0.03 | 0.03 | 50 | 20 | 32.4 | 13.54 | 20 | 0.7
596334 | 5633700 | 19.5 | 19 - high_buildings | 321.4 | -7.9 | -63.75 | Site3_2 | 596254.52 | 5633798.74 | 37 | 120 | 0 | 65 | 6.2 | 3700 | 127.9567 | 0 | 0 | 50 | 20 | 32.4 | 13.54 | 20 | 0.7
595634 | 5634439 | 22.5 | 9 - commercial_industrial | 234.5 | -0.6 | -83.85 | Site0_1 | 595519.49 | 5634357.27 | 25 | 0 | 4 | 65 | 6.2 | 3700 | 140.7074 | 0.05 | 0.05 | 50 | 20 | 32.4 | 13.54 | 20 | 0.7
595452 | 5634343 | 1.5 | 11 - open_in_urban | 78.2 | -18.9 | -79.26 | Site0_3 | 595519.49 | 5634357.27 | 25 | 240 | 2 | 65 | 6.2 | 3700 | 72.8751 | 0.01 | 0.01 | 50 | 20 | 32.4 | 13.54 | 20 | 0.7
596002 | 5634357 | 85.5 | 19 - high_buildings | 155.6 | 2.1 | -63.42 | Site3_1 | 596254.52 | 5633798.74 | 37 | 0 | 2 | 65 | 6.2 | 3700 | 614.6323 | 0.01 | 0.01 | 50 | 20 | 32.4 | 13.54 | 20 | 0.7
595322 | 5634219 | 4.5 | 7 - dense_urban | 55 | -4.6 | -73.36 | Site0_3 | 595519.49 | 5634357.27 | 25 | 240 | 2 | 65 | 6.2 | 3700 | 241.9528 | 0.01 | 0.01 | 50 | 20 | 32.4 | 13.54 | 20 | 0.7
595733 | 5633945 | 1.5 | 19 - high_buildings | 113.9 | -17.8 | -84.2 | Site2_1 | 595836.74 | 5633899.27 | 30 | 0 | 0 | 65 | 6.2 | 3700 | 116.8994 | 0 | 0 | 50 | 20 | 32.4 | 13.54 | 20 | 0.7
595795 | 5633729 | 22.5 | 19 - high_buildings | 13.9 | 0.2 | -78.74 | Site2_3 | 595836.74 | 5633899.27 | 30 | 240 | 4 | 65 | 6.2 | 3700 | 175.4718 | 0.05 | 0.05 | 50 | 20 | 32.4 | 13.54 | 20 | 0.7
596116 | 5634019 | 13.5 | 19 - high_buildings | 344 | 1.5 | -80.81 | Site1_2 | 596046.75 | 5634258.97 | 20 | 120 | 0 | 65 | 6.2 | 3700 | 249.8468 | 0 | 0 | 50 | 20 | 32.4 | 13.54 | 20 | 0.7
595405 | 5634425 | 13.5 | 7 - dense_urban | 120.8 | -4.5 | -75.78 | Site0_3 | 595519.49 | 5634357.27 | 25 | 240 | 2 | 65 | 6.2 | 3700 | 133.5199 | 0.01 | 0.01 | 50 | 20 | 32.4 | 13.54 | 20 | 0.7
596008 | 5634210 | 4.5 | 19 - high_buildings | 38.5 | -12.2 | -84 | Site1_3 | 596046.75 | 5634258.97 | 20 | 240 | 5 | 65 | 6.2 | 3700 | 64.3418 | 0.07 | 0.07 | 50 | 20 | 32.4 | 13.54 | 20 | 0.7
595568 | 5634405 | 10.5 | 9 - commercial_industrial | 225.6 | -11.9 | -57.81 | Site0_1 | 595519.49 | 5634357.27 | 25 | 0 | 4 | 65 | 6.2 | 3700 | 69.5818 | 0.05 | 0.05 | 50 | 20 | 32.4 | 13.54 | 20 | 0.7
596170 | 5633288 | 1.5 | 7 - dense_urban | 326.8 | -7.3 | -96.33 | Site4_2 | 596048.98 | 5633472.55 | 34 | 120 | 5 | 65 | 6.2 | 3700 | 223.0713 | 0.07 | 0.07 | 50 | 20 | 32.4 | 13.54 | 20 | 0.7
595578 | 5634609 | 1.5 | 11 - open_in_urban | 193.2 | -4.7 | -92.19 | Site0_1 | 595519.49 | 5634357.27 | 25 | 0 | 4 | 65 | 6.2 | 3700 | 259.5066 | 0.05 | 0.05 | 50 | 20 | 32.4 | 13.54 | 20 | 0.7
595606 | 5634506 | 16.5 | 9 - commercial_industrial | 210.3 | -2.2 | -83.94 | Site0_1 | 595519.49 | 5634357.27 | 25 | 0 | 4 | 65 | 6.2 | 3700 | 172.2697 | 0.05 | 0.05 | 50 | 20 | 32.4 | 13.54 | 20 | 0.7
596016 | 5634256 | 10.5 | 19 - high_buildings | 84.5 | -15.3 | -50.2 | Site1_3 | 596046.75 | 5634258.97 | 20 | 240 | 5 | 65 | 6.2 | 3700 | 32.3208 | 0.07 | 0.07 | 50 | 20 | 32.4 | 13.54 | 20 | 0.7
595598 | 5634443 | 1.5 | 9 - commercial_industrial | 222.6 | -11.4 | -72.67 | Site0_1 | 595519.49 | 5634357.27 | 25 | 0 | 4 | 65 | 6.2 | 3700 | 118.5989 | 0.05 | 0.05 | 50 | 20 | 32.4 | 13.54 | 20 | 0.7
595484 | 5634461 | 22.5 | 7 - dense_urban | 161.4 | -0.8 | -74.28 | Site0_1 | 595519.49 | 5634357.27 | 25 | 0 | 4 | 65 | 6.2 | 3700 | 109.6618 | 0.05 | 0.05 | 50 | 20 | 32.4 | 13.54 | 20 | 0.7
595460 | 5634272 | 1.5 | 7 - dense_urban | 34.8 | -12.3 | -88.53 | Site0_3 | 595519.49 | 5634357.27 | 25 | 240 | 2 | 65 | 6.2 | 3700 | 106.594 | 0.01 | 0.01 | 50 | 20 | 32.4 | 13.54 | 20 | 0.7
595943 | 5633927 | 22.5 | 19 - high_buildings | 255.2 | 0.3 | -81.35 | Site2_2 | 595836.74 | 5633899.27 | 30 | 120 | 6 | 65 | 6.2 | 3700 | 110.0745 | 0.1 | 0.1 | 50 | 20 | 32.4 | 13.54 | 20 | 0.7
595457 | 5634268 | 1.5 | 7 - dense_urban | 34.9 | -11.7 | -81.99 | Site0_3 | 595519.49 | 5634357.27 | 25 | 240 | 2 | 65 | 6.2 | 3700 | 111.4737 | 0.01 | 0.01 | 50 | 20 | 32.4 | 13.54 | 20 | 0.7
595388 | 5634195 | 7.5 | 7 - dense_urban | 39 | -4.8 | -88.47 | Site0_3 | 595519.49 | 5634357.27 | 25 | 240 | 2 | 65 | 6.2 | 3700 | 209.5887 | 0.01 | 0.01 | 50 | 20 | 32.4 | 13.54 | 20 | 0.7
596259 | 5633681 | 1.5 | 1 - open | 358.1 | -15.8 | -52.89 | Site3_3 | 596254.52 | 5633798.74 | 37 | 240 | 3 | 65 | 6.2 | 3700 | 123.057 | 0.03 | 0.03 | 50 | 20 | 32.4 | 13.54 | 20 | 0.7
595500 | 5634468 | 7.5 | 7 - dense_urban | 170.3 | -8.3 | -78.46 | Site0_1 | 595519.49 | 5634357.27 | 25 | 0 | 4 | 65 | 6.2 | 3700 | 113.786 | 0.05 | 0.05 | 50 | 20 | 32.4 | 13.54 | 20 | 0.7
596056 | 5634328 | 7.5 | 19 - high_buildings | 187.4 | -14.1 | -73.07 | Site1_1 | 596046.75 | 5634258.97 | 20 | 0 | 1 | 65 | 6.2 | 3700 | 70.7598 | 0 | 0 | 50 | 20 | 32.4 | 13.54 | 20 | 0.7
596078 | 5634138 | 10.5 | 19 - high_buildings | 345.6 | -0.2 | -73.84 | Site1_2 | 596046.75 | 5634258.97 | 20 | 120 | 0 | 65 | 6.2 | 3700 | 125.3018 | 0 | 0 | 50 | 20 | 32.4 | 13.54 | 20 | 0.7
596038 | 5633340 | 1.5 | 22 - grass | 4.7 | -12.9 | -87.2 | Site4_3 | 596048.98 | 5633472.55 | 34 | 240 | 0 | 65 | 6.2 | 3700 | 136.9172 | 0 | 0 | 50 | 20 | 32.4 | 13.54 | 20 | 0.7
596090 | 5634155 | 10.5 | 19 - high_buildings | 337.5 | -0.3 | -78.32 | Site1_2 | 596046.75 | 5634258.97 | 20 | 120 | 0 | 65 | 6.2 | 3700 | 113.007 | 0 | 0 | 50 | 20 | 32.4 | 13.54 | 20 | 0.7
595712 | 5634155 | 13.5 | 7 - dense_urban | 154 | -7.3 | -83.46 | Site2_1 | 595836.74 | 5633899.27 | 30 | 0 | 0 | 65 | 6.2 | 3700 | 285.009 | 0 | 0 | 50 | 20 | 32.4 | 13.54 | 20 | 0.7
596259 | 5633729 | 7.5 | 12 - parks_in_urban | 356.7 | -21.4 | -84.46 | Site3_3 | 596254.52 | 5633798.74 | 37 | 240 | 3 | 65 | 6.2 | 3700 | 75.855 | 0.03 | 0.03 | 50 | 20 | 32.4 | 13.54 | 20 | 0.7
595545 | 5634519 | 1.5 | 6 - urban | 189.1 | -7.8 | -62.95 | Site0_1 | 595519.49 | 5634357.27 | 25 | 0 | 4 | 65 | 6.2 | 3700 | 165.4074 | 0.05 | 0.05 | 50 | 20 | 32.4 | 13.54 | 20 | 0.7
596350 | 5633755 | 1.5 | 15 - dense_residential | 294.9 | -19.7 | -71.15 | Site3_2 | 596254.52 | 5633798.74 | 37 | 120 | 0 | 65 | 6.2 | 3700 | 110.8597 | 0 | 0 | 50 | 20 | 32.4 | 13.54 | 20 | 0.7
596311 | 5633693 | 4.5 | 15 - dense_residential | 332.2 | -14.7 | -83.73 | Site3_2 | 596254.52 | 5633798.74 | 37 | 120 | 0 | 65 | 6.2 | 3700 | 124.2062 | 0 | 0 | 50 | 20 | 32.4 | 13.54 | 20 | 0.7
595743 | 5633797 | 19.5 | 19 - high_buildings | 42.7 | -3.5 | -60.28 | Site2_3 | 595836.74 | 5633899.27 | 30 | 240 | 4 | 65 | 6.2 | 3700 | 139.128 | 0.05 | 0.05 | 50 | 20 | 32.4 | 13.54 | 20 | 0.7
596201 | 5633436 | 7.5 | 7 - dense_urban | 283.7 | -8.5 | -74.51 | Site4_2 | 596048.98 | 5633472.55 | 34 | 120 | 5 | 65 | 6.2 | 3700 | 158.5819 | 0.07 | 0.07 | 50 | 20 | 32.4 | 13.54 | 20 | 0.7
596064 | 5633828 | 13.5 | 7 - dense_urban | 287.4 | -0.4 | -71.7 | Site2_2 | 595836.74 | 5633899.27 | 30 | 120 | 6 | 65 | 6.2 | 3700 | 238.7442 | 0.1 | 0.1 | 50 | 20 | 32.4 | 13.54 | 20 | 0.7
595498 | 5634396 | 22.5 | 9 - commercial_industrial | 151.7 | -3.2 | -48.04 | Site0_1 | 595519.49 | 5634357.27 | 25 | 0 | 4 | 65 | 6.2 | 3700 | 44.3631 | 0.05 | 0.05 | 50 | 20 | 32.4 | 13.54 | 20 | 0.7
596017 | 5633534 | 13.5 | 12 - parks_in_urban | 152.3 | -17.3 | -72.51 | Site4_1 | 596048.98 | 5633472.55 | 34 | 0 | 1 | 65 | 6.2 | 3700 | 72.2432 | 0 | 0 | 50 | 20 | 32.4 | 13.54 | 20 | 0.7
595830 | 5633293 | 13.5 | 12 - parks_in_urban | 50.6 | -4.7 | -83.89 | Site4_3 | 596048.98 | 5633472.55 | 34 | 240 | 0 | 65 | 6.2 | 3700 | 283.9202 | 0 | 0 | 50 | 20 | 32.4 | 13.54 | 20 | 0.7
596272 | 5633742 | 1.5 | 19 - high_buildings | 343.4 | -29.4 | -76.7 | Site3_2 | 596254.52 | 5633798.74 | 37 | 120 | 0 | 65 | 6.2 | 3700 | 69.1753 | 0 | 0 | 50 | 20 | 32.4 | 13.54 | 20 | 0.7
595601 | 5634512 | 1.5 | 9 - commercial_industrial | 207.9 | -7 | -88.89 | Site0_1 | 595519.49 | 5634357.27 | 25 | 0 | 4 | 65 | 6.2 | 3700 | 176.4582 | 0.05 | 0.05 | 50 | 20 | 32.4 | 13.54 | 20 | 0.7
596143 | 5633434 | 1.5 | 22 - grass | 292.5 | -16.7 | -50.23 | Site4_2 | 596048.98 | 5633472.55 | 34 | 120 | 5 | 65 | 6.2 | 3700 | 106.687 | 0.07 | 0.07 | 50 | 20 | 32.4 | 13.54 | 20 | 0.7
596122 | 5633484 | 1.5 | 1 - open | 261.4 | -21.8 | -91.53 | Site4_2 | 596048.98 | 5633472.55 | 34 | 120 | 5 | 65 | 6.2 | 3700 | 80.742 | 0.07 | 0.07 | 50 | 20 | 32.4 | 13.54 | 20 | 0.7
595647 | 5634243 | 1.5 | 7 - dense_urban | 311.7 | -7.5 | -81.22 | Site0_2 | 595519.49 | 5634357.27 | 25 | 120 | 0 | 65 | 6.2 | 3700 | 172.8256 | 0 | 0 | 50 | 20 | 32.4 | 13.54 | 20 | 0.7
595640 | 5633690 | 34.5 | 19 - high_buildings | 43.3 | 0.3 | -73.43 | Site2_3 | 595836.74 | 5633899.27 | 30 | 240 | 4 | 65 | 6.2 | 3700 | 287.2644 | 0.05 | 0.05 | 50 | 20 | 32.4 | 13.54 | 20 | 0.7
596003 | 5634241 | 1.5 | 7 - dense_urban | 67.8 | -19.1 | -75.58 | Site1_3 | 596046.75 | 5634258.97 | 20 | 240 | 5 | 65 | 6.2 | 3700 | 50.7862 | 0.07 | 0.07 | 50 | 20 | 32.4 | 13.54 | 20 | 0.7
595508 | 5634306 | 1.5 | 9 - commercial_industrial | 12.2 | -24.2 | -65.18 | Site0_3 | 595519.49 | 5634357.27 | 25 | 240 | 2 | 65 | 6.2 | 3700 | 57.5576 | 0.01 | 0.01 | 50 | 20 | 32.4 | 13.54 | 20 | 0.7
596202 | 5633476 | 7.5 | 7 - dense_urban | 268.9 | -9.1 | -83.72 | Site4_2 | 596048.98 | 5633472.55 | 34 | 120 | 5 | 65 | 6.2 | 3700 | 155.336 | 0.07 | 0.07 | 50 | 20 | 32.4 | 13.54 | 20 | 0.7
596267 | 5633460 | 10.5 | 19 - high_buildings | 273.4 | -5.1 | -80.19 | Site4_2 | 596048.98 | 5633472.55 | 34 | 120 | 5 | 65 | 6.2 | 3700 | 219.6417 | 0.07 | 0.07 | 50 | 20 | 32.4 | 13.54 | 20 | 0.7
595629 | 5633881 | 1.5 | 11 - open_in_urban | 85.1 | -9.9 | -85.94 | Site2_3 | 595836.74 | 5633899.27 | 30 | 240 | 4 | 65 | 6.2 | 3700 | 210.4803 | 0.05 | 0.05 | 50 | 20 | 32.4 | 13.54 | 20 | 0.7
595827 | 5633289 | 16.5 | 12 - parks_in_urban | 50.3 | -4.1 | -69.76 | Site4_3 | 596048.98 | 5633472.55 | 34 | 240 | 0 | 65 | 6.2 | 3700 | 288.5688 | 0 | 0 | 50 | 20 | 32.4 | 13.54 | 20 | 0.7
595958 | 5634089 | 19.5 | 19 - high_buildings | 27.6 | 1.6 | -84.11 | Site1_3 | 596046.75 | 5634258.97 | 20 | 240 | 5 | 65 | 6.2 | 3700 | 191.7462 | 0.07 | 0.07 | 50 | 20 | 32.4 | 13.54 | 20 | 0.7
595540 | 5634612 | 1.5 | 19 - high_buildings | 184.7 | -4.8 | -88.93 | Site0_1 | 595519.49 | 5634357.27 | 25 | 0 | 4 | 65 | 6.2 | 3700 | 256.6326 | 0.05 | 0.05 | 50 | 20 | 32.4 | 13.54 | 20 | 0.7
595852 | 5633242 | 1.5 | 11 - open_in_urban | 40.5 | -6.5 | -91.69 | Site4_3 | 596048.98 | 5633472.55 | 34 | 240 | 0 | 65 | 6.2 | 3700 | 304.9765 | 0 | 0 | 50 | 20 | 32.4 | 13.54 | 20 | 0.7
596111 | 5634306 | 1.5 | 11 - open_in_urban | 233.7 | -8.2 | -86.08 | Site1_1 | 596046.75 | 5634258.97 | 20 | 0 | 1 | 65 | 6.2 | 3700 | 81.7443 | 0 | 0 | 50 | 20 | 32.4 | 13.54 | 20 | 0.7
595929 | 5633271 | 4.5 | 12 - parks_in_urban | 30.7 | -8.4 | -83.21 | Site4_3 | 596048.98 | 5633472.55 | 34 | 240 | 0 | 65 | 6.2 | 3700 | 236.4061 | 0 | 0 | 50 | 20 | 32.4 | 13.54 | 20 | 0.7
595676 | 5634525 | 1.5 | 8 - block_of_buildings | 223.1 | -4.6 | -82.32 | Site0_1 | 595519.49 | 5634357.27 | 25 | 0 | 4 | 65 | 6.2 | 3700 | 230.61 | 0.05 | 0.05 | 50 | 20 | 32.4 | 13.54 | 20 | 0.7
595657 | 5634472 | 1.5 | 9 - commercial_industrial | 230.2 | -6.8 | -91.1 | Site0_1 | 595519.49 | 5634357.27 | 25 | 0 | 4 | 65 | 6.2 | 3700 | 180.6218 | 0.05 | 0.05 | 50 | 20 | 32.4 | 13.54 | 20 | 0.7
595853 | 5634216 | 22.5 | 8 - block_of_buildings | 182.9 | -2.6 | -85.53 | Site2_1 | 595836.74 | 5633899.27 | 30 | 0 | 0 | 65 | 6.2 | 3700 | 317.2358 | 0 | 0 | 50 | 20 | 32.4 | 13.54 | 20 | 0.7
596262 | 5633759 | 7.5 | 19 - high_buildings | 350.1 | -35.1 | -74.55 | Site3_2 | 596254.52 | 5633798.74 | 37 | 120 | 0 | 65 | 6.2 | 3700 | 50.0547 | 0 | 0 | 50 | 20 | 32.4 | 13.54 | 20 | 0.7
595413 | 5634341 | 7.5 | 15 - dense_residential | 81.4 | -9.3 | -65.18 | Site0_3 | 595519.49 | 5634357.27 | 25 | 240 | 2 | 65 | 6.2 | 3700 | 109.1379 | 0.01 | 0.01 | 50 | 20 | 32.4 | 13.54 | 20 | 0.7
595406 | 5634308 | 16.5 | 7 - dense_urban | 66.6 | -3.9 | -74.01 | Site0_3 | 595519.49 | 5634357.27 | 25 | 240 | 2 | 65 | 6.2 | 3700 | 124.0152 | 0.01 | 0.01 | 50 | 20 | 32.4 | 13.54 | 20 | 0.7
596084 | 5634158 | 1.5 | 19 - high_buildings | 339.9 | -5 | -72.72 | Site1_2 | 596046.75 | 5634258.97 | 20 | 120 | 0 | 65 | 6.2 | 3700 | 109.2005 | 0 | 0 | 50 | 20 | 32.4 | 13.54 | 20 | 0.7
595770 | 5633800 | 10.5 | 19 - high_buildings | 34.1 | -7.9 | -63.16 | Site2_3 | 595836.74 | 5633899.27 | 30 | 240 | 4 | 65 | 6.2 | 3700 | 121.1982 | 0.05 | 0.05 | 50 | 20 | 32.4 | 13.54 | 20 | 0.7
595280 | 5634150 | 19.5 | 19 - high_buildings | 49.1 | -1 | -79.35 | Site0_3 | 595519.49 | 5634357.27 | 25 | 240 | 2 | 65 | 6.2 | 3700 | 316.7753 | 0.01 | 0.01 | 50 | 20 | 32.4 | 13.54 | 20 | 0.7
596169 | 5634234 | 7.5 | 7 - dense_urban | 281.6 | 0.2 | -80.78 | Site1_2 | 596046.75 | 5634258.97 | 20 | 120 | 0 | 65 | 6.2 | 3700 | 125.3986 | 0 | 0 | 50 | 20 | 32.4 | 13.54 | 20 | 0.7
596170 | 5633262 | 1.5 | 11 - open_in_urban | 330.2 | -6.7 | -91.72 | Site4_2 | 596048.98 | 5633472.55 | 34 | 120 | 5 | 65 | 6.2 | 3700 | 245.0171 | 0.07 | 0.07 | 50 | 20 | 32.4 | 13.54 | 20 | 0.7
596077 | 5633237 | 1.5 | 22 - grass | 353.2 | -7.1 | -62.07 | Site4_2 | 596048.98 | 5633472.55 | 34 | 120 | 5 | 65 | 6.2 | 3700 | 239.4268 | 0.07 | 0.07 | 50 | 20 | 32.4 | 13.54 | 20 | 0.7
596069 | 5633570 | 10.5 | 12 - parks_in_urban | 191.7 | -13.3 | -63.01 | Site4_1 | 596048.98 | 5633472.55 | 34 | 0 | 1 | 65 | 6.2 | 3700 | 102.2231 | 0 | 0 | 50 | 20 | 32.4 | 13.54 | 20 | 0.7
595821 | 5633854 | 10.5 | 7 - dense_urban | 19.6 | -19.1 | -71.18 | Site2_3 | 595836.74 | 5633899.27 | 30 | 240 | 4 | 65 | 6.2 | 3700 | 51.7433 | 0.05 | 0.05 | 50 | 20 | 32.4 | 13.54 | 20 | 0.7
596293 | 5633511 | 16.5 | 7 - dense_urban | 261.1 | -3.4 | -85.32 | Site4_2 | 596048.98 | 5633472.55 | 34 | 120 | 5 | 65 | 6.2 | 3700 | 247.6498 | 0.07 | 0.07 | 50 | 20 | 32.4 | 13.54 | 20 | 0.7
595423 | 5634197 | 16.5 | 7 - dense_urban | 31 | -2 | -78.61 | Site0_3 | 595519.49 | 5634357.27 | 25 | 240 | 2 | 65 | 6.2 | 3700 | 187.2673 | 0.01 | 0.01 | 50 | 20 | 32.4 | 13.54 | 20 | 0.7
596034 | 5634245 | 1.5 | 1 - open | 42.9 | -42.5 | -44.8 | Site1_3 | 596046.75 | 5634258.97 | 20 | 240 | 5 | 65 | 6.2 | 3700 | 26.457 | 0.07 | 0.07 | 50 | 20 | 32.4 | 13.54 | 20 | 0.7
596104 | 5633675 | 7.5 | 19 - high_buildings | 50.6 | -8.6 | -85.74 | Site3_3 | 596254.52 | 5633798.74 | 37 | 240 | 3 | 65 | 6.2 | 3700 | 197.0739 | 0.03 | 0.03 | 50 | 20 | 32.4 | 13.54 | 20 | 0.7
596349 | 5633689 | 10.5 | 19 - high_buildings | 319.5 | -10.4 | -73.01 | Site3_2 | 596254.52 | 5633798.74 | 37 | 120 | 0 | 65 | 6.2 | 3700 | 147.2127 | 0 | 0 | 50 | 20 | 32.4 | 13.54 | 20 | 0.7
595439 | 5634422 | 13.5 | 7 - dense_urban | 129.1 | -5.8 | -72.29 | Site0_3 | 595519.49 | 5634357.27 | 25 | 240 | 2 | 65 | 6.2 | 3700 | 103.9272 | 0.01 | 0.01 | 50 | 20 | 32.4 | 13.54 | 20 | 0.7
595286 | 5634207 | 19.5 | 19 - high_buildings | 57.2 | -0.9 | -85.21 | Site0_3 | 595519.49 | 5634357.27 | 25 | 240 | 2 | 65 | 6.2 | 3700 | 277.7209 | 0.01 | 0.01 | 50 | 20 | 32.4 | 13.54 | 20 | 0.7
596049 | 5633322 | 4.5 | 12 - parks_in_urban | 0 | -10.3 | -87.57 | Site4_2 | 596048.98 | 5633472.55 | 34 | 120 | 5 | 65 | 6.2 | 3700 | 153.413 | 0.07 | 0.07 | 50 | 20 | 32.4 | 13.54 | 20 | 0.7
596025 | 5633796 | 19.5 | 7 - dense_urban | 298.7 | 1.2 | -79.11 | Site2_2 | 595836.74 | 5633899.27 | 30 | 120 | 6 | 65 | 6.2 | 3700 | 214.9809 | 0.1 | 0.1 | 50 | 20 | 32.4 | 13.54 | 20 | 0.7
596098 | 5633582 | 1.5 | 1 - open | 204.2 | -14.8 | -81.71 | Site4_1 | 596048.98 | 5633472.55 | 34 | 0 | 1 | 65 | 6.2 | 3700 | 124.2518 | 0 | 0 | 50 | 20 | 32.4 | 13.54 | 20 | 0.7
595613 | 5634566 | 10.5 | 8 - block_of_buildings | 204.2 | -2.9 | -85.8 | Site0_1 | 595519.49 | 5634357.27 | 25 | 0 | 4 | 65 | 6.2 | 3700 | 229.1781 | 0.05 | 0.05 | 50 | 20 | 32.4 | 13.54 | 20 | 0.7
596138 | 5633399 | 10.5 | 12 - parks_in_urban | 309.7 | -10 | -61.49 | Site4_2 | 596048.98 | 5633472.55 | 34 | 120 | 5 | 65 | 6.2 | 3700 | 117.8406 | 0.07 | 0.07 | 50 | 20 | 32.4 | 13.54 | 20 | 0.7
595959 | 5633260 | 7.5 | 12 - parks_in_urban | 22.9 | -6.5 | -90.45 | Site4_3 | 596048.98 | 5633472.55 | 34 | 240 | 0 | 65 | 6.2 | 3700 | 232.3277 | 0 | 0 | 50 | 20 | 32.4 | 13.54 | 20 | 0.7
595572 | 5634591 | 16.5 | 8 - block_of_buildings | 192.8 | -1.6 | -85.52 | Site0_1 | 595519.49 | 5634357.27 | 25 | 0 | 4 | 65 | 6.2 | 3700 | 239.7066 | 0.05 | 0.05 | 50 | 20 | 32.4 | 13.54 | 20 | 0.7
595932 | 5634124 | 1.5 | 1 - open | 40.4 | -5.3 | -80.83 | Site1_3 | 596046.75 | 5634258.97 | 20 | 240 | 5 | 65 | 6.2 | 3700 | 178.1199 | 0.07 | 0.07 | 50 | 20 | 32.4 | 13.54 | 20 | 0.7
596069 | 5633658 | 1.5 | 22 - grass | 186.2 | -10.5 | -80.8 | Site4_1 | 596048.98 | 5633472.55 | 34 | 0 | 1 | 65 | 6.2 | 3700 | 189.3377 | 0 | 0 | 50 | 20 | 32.4 | 13.54 | 20 | 0.7
596098 | 5633700 | 10.5 | 7 - dense_urban | 57.8 | -8.4 | -80.2 | Site3_3 | 596254.52 | 5633798.74 | 37 | 240 | 3 | 65 | 6.2 | 3700 | 186.9501 | 0.03 | 0.03 | 50 | 20 | 32.4 | 13.54 | 20 | 0.7
596021 | 5634360 | 127.5 | 19 - high_buildings | 269.7 | 14.3 | -59.14 | Site0_2 | 595519.49 | 5634357.27 | 25 | 120 | 0 | 65 | 6.2 | 3700 | 511.8847 | 0 | 0 | 50 | 20 | 32.4 | 13.54 | 20 | 0.7
596359 | 5633780 | 4.5 | 7 - dense_urban | 280.4 | -18.6 | -85.84 | Site3_2 | 596254.52 | 5633798.74 | 37 | 120 | 0 | 65 | 6.2 | 3700 | 111.0113 | 0 | 0 | 50 | 20 | 32.4 | 13.54 | 20 | 0.7
595424 | 5634450 | 7.5 | 7 - dense_urban | 134.4 | -7.1 | -80.56 | Site0_1 | 595519.49 | 5634357.27 | 25 | 0 | 4 | 65 | 6.2 | 3700 | 134.2514 | 0.05 | 0.05 | 50 | 20 | 32.4 | 13.54 | 20 | 0.7
596226 | 5633341 | 19.5 | 7 - dense_urban | 306.7 | -3 | -86.2 | Site4_2 | 596048.98 | 5633472.55 | 34 | 120 | 5 | 65 | 6.2 | 3700 | 221.0243 | 0.07 | 0.07 | 50 | 20 | 32.4 | 13.54 | 20 | 0.7
595974 | 5633305 | 10.5 | 12 - parks_in_urban | 29.6 | -2.7 | -89.78 | Site3_3 | 596254.52 | 5633798.74 | 37 | 240 | 3 | 65 | 6.2 | 3700 | 568.483 | 0.03 | 0.03 | 50 | 20 | 32.4 | 13.54 | 20 | 0.7
596212 | 5633308 | 4.5 | 7 - dense_urban | 315.3 | -6 | -79.8 | Site4_2 | 596048.98 | 5633472.55 | 34 | 120 | 5 | 65 | 6.2 | 3700 | 233.5005 | 0.07 | 0.07 | 50 | 20 | 32.4 | 13.54 | 20 | 0.7
595956 | 5634087 | 1.5 | 19 - high_buildings | 212.3 | -6 | -86.65 | Site2_1 | 595836.74 | 5633899.27 | 30 | 0 | 0 | 65 | 6.2 | 3700 | 224.227 | 0 | 0 | 50 | 20 | 32.4 | 13.54 | 20 | 0.7
596022 | 5634353 | 85.5 | 19 - high_buildings | 165.1 | 34.8 | -62.33 | Site1_1 | 596046.75 | 5634258.97 | 20 | 0 | 1 | 65 | 6.2 | 3700 | 117.2367 | 0 | 0 | 50 | 20 | 32.4 | 13.54 | 20 | 0.7
595755 | 5633942 | 13.5 | 7 - dense_urban | 117.7 | -15.4 | -76.41 | Site2_3 | 595836.74 | 5633899.27 | 30 | 240 | 4 | 65 | 6.2 | 3700 | 93.6991 | 0.05 | 0.05 | 50 | 20 | 32.4 | 13.54 | 20 | 0.7
595615 | 5634228 | 4.5 | 7 - dense_urban | 323.3 | -7.3 | -77.85 | Site0_2 | 595519.49 | 5634357.27 | 25 | 120 | 0 | 65 | 6.2 | 3700 | 162.0282 | 0 | 0 | 50 | 20 | 32.4 | 13.54 | 20 | 0.7
595822 | 5633815 | 7.5 | 12 - parks_in_urban | 10.1 | -11.6 | -68.52 | Site2_3 | 595836.74 | 5633899.27 | 30 | 240 | 4 | 65 | 6.2 | 3700 | 88.4588 | 0.05 | 0.05 | 50 | 20 | 32.4 | 13.54 | 20 | 0.7
596232 | 5633751 | 19.5 | 19 - high_buildings | 25.6 | -17.2 | -62.49 | Site3_3 | 596254.52 | 5633798.74 | 37 | 240 | 3 | 65 | 6.2 | 3700 | 55.6103 | 0.03 | 0.03 | 50 | 20 | 32.4 | 13.54 | 20 | 0.7
595390 | 5634256 | 1.5 | 1 - open | 51.9 | -8.2 | -74.64 | Site0_3 | 595519.49 | 5634357.27 | 25 | 240 | 2 | 65 | 6.2 | 3700 | 166.0588 | 0.01 | 0.01 | 50 | 20 | 32.4 | 13.54 | 20 | 0.7
595366 | 5634127 | 10.5 | 7 - dense_urban | 33.6 | -3 | -85.47 | Site0_3 | 595519.49 | 5634357.27 | 25 | 240 | 2 | 65 | 6.2 | 3700 | 277.1168 | 0.01 | 0.01 | 50 | 20 | 32.4 | 13.54 | 20 | 0.7
595887 | 5633743 | 1.5 | 19 - high_buildings | 342.2 | -5.8 | -86.38 | Site2_2 | 595836.74 | 5633899.27 | 30 | 120 | 6 | 65 | 6.2 | 3700 | 166.6092 | 0.1 | 0.1 | 50 | 20 | 32.4 | 13.54 | 20 | 0.7
595975 | 5633521 | 7.5 | 12 - parks_in_urban | 123 | -16.1 | -81.48 | Site4_3 | 596048.98 | 5633472.55 | 34 | 240 | 0 | 65 | 6.2 | 3700 | 92.3184 | 0 | 0 | 50 | 20 | 32.4 | 13.54 | 20 | 0.7
596134 | 5634300 | 22.5 | 19 - high_buildings | 244.8 | 6.2 | -78.17 | Site1_1 | 596046.75 | 5634258.97 | 20 | 0 | 1 | 65 | 6.2 | 3700 | 96.4483 | 0 | 0 | 50 | 20 | 32.4 | 13.54 | 20 | 0.7
595412 | 5634130 | 13.5 | 7 - dense_urban | 25.2 | -2.6 | -96.75 | Site0_3 | 595519.49 | 5634357.27 | 25 | 240 | 2 | 65 | 6.2 | 3700 | 251.6704 | 0.01 | 0.01 | 50 | 20 | 32.4 | 13.54 | 20 | 0.7
595985 | 5633754 | 7.5 | 7 - dense_urban | 314.4 | -1.8 | -80.93 | Site2_2 | 595836.74 | 5633899.27 | 30 | 120 | 6 | 65 | 6.2 | 3700 | 208.7837 | 0.1 | 0.1 | 50 | 20 | 32.4 | 13.54 | 20 | 0.7
595555 | 5634386 | 13.5 | 8 - block_of_buildings | 231.1 | -14 | -63.38 | Site0_1 | 595519.49 | 5634357.27 | 25 | 0 | 4 | 65 | 6.2 | 3700 | 47.1023 | 0.05 | 0.05 | 50 | 20 | 32.4 | 13.54 | 20 | 0.7
596098 | 5634312 | 13.5 | 19 - high_buildings | 223.9 | 0.4 | -75.7 | Site1_2 | 596046.75 | 5634258.97 | 20 | 120 | 0 | 65 | 6.2 | 3700 | 74.0337 | 0 | 0 | 50 | 20 | 32.4 | 13.54 | 20 | 0.7
595492 | 5634325 | 19.5 | 9 - commercial_industrial | 40.2 | -7.5 | -65.34 | Site0_3 | 595519.49 | 5634357.27 | 25 | 240 | 2 | 65 | 6.2 | 3700 | 42.747 | 0.01 | 0.01 | 50 | 20 | 32.4 | 13.54 | 20 | 0.7
596198 | 5634187 | 7.5 | 12 - parks_in_urban | 295.5 | 1.5 | -85.09 | Site1_2 | 596046.75 | 5634258.97 | 20 | 120 | 0 | 65 | 6.2 | 3700 | 167.9658 | 0 | 0 | 50 | 20 | 32.4 | 13.54 | 20 | 0.7
596089 | 5634332 | 10.5 | 19 - high_buildings | 209.9 | -3.7 | -71.08 | Site1_1 | 596046.75 | 5634258.97 | 20 | 0 | 1 | 65 | 6.2 | 3700 | 84.904 | 0 | 0 | 50 | 20 | 32.4 | 13.54 | 20 | 0.7
596202 | 5633246 | 10.5 | 12 - parks_in_urban | 326 | -3.9 | -86.93 | Site4_2 | 596048.98 | 5633472.55 | 34 | 120 | 5 | 65 | 6.2 | 3700 | 274.3944 | 0.07 | 0.07 | 50 | 20 | 32.4 | 13.54 | 20 | 0.7
595464 | 5634253 | 7.5 | 7 - dense_urban | 27.9 | -8 | -77.07 | Site0_3 | 595519.49 | 5634357.27 | 25 | 240 | 2 | 65 | 6.2 | 3700 | 119.4053 | 0.01 | 0.01 | 50 | 20 | 32.4 | 13.54 | 20 | 0.7
596061 | 5634334 | 10.5 | 19 - high_buildings | 190.6 | -10 | -75.05 | Site1_1 | 596046.75 | 5634258.97 | 20 | 0 | 1 | 65 | 6.2 | 3700 | 76.9598 | 0 | 0 | 50 | 20 | 32.4 | 13.54 | 20 | 0.7
596269 | 5634035 | 22.5 | 7 - dense_urban | 183.4 | -5 | -77.28 | Site3_1 | 596254.52 | 5633798.74 | 37 | 0 | 2 | 65 | 6.2 | 3700 | 237.147 | 0.01 | 0.01 | 50 | 20 | 32.4 | 13.54 | 20 | 0.7
595387 | 5634287 | 19.5 | 7 - dense_urban | 62.1 | -2.1 | -63.59 | Site0_3 | 595519.49 | 5634357.27 | 25 | 240 | 2 | 65 | 6.2 | 3700 | 150.0724 | 0.01 | 0.01 | 50 | 20 | 32.4 | 13.54 | 20 | 0.7
595884 | 5633380 | 13.5 | 12 - parks_in_urban | 60.6 | -6.8 | -66.72 | Site4_3 | 596048.98 | 5633472.55 | 34 | 240 | 0 | 65 | 6.2 | 3700 | 190.2739 | 0 | 0 | 50 | 20 | 32.4 | 13.54 | 20 | 0.7
596132 | 5634170 | 1.5 | 15 - dense_residential | 316.3 | -4 | -87.79 | Site1_2 | 596046.75 | 5634258.97 | 20 | 120 | 0 | 65 | 6.2 | 3700 | 124.6013 | 0 | 0 | 50 | 20 | 32.4 | 13.54 | 20 | 0.7
596048 | 5634156 | 4.5 | 7 - dense_urban | 359.4 | -3.6 | -80.36 | Site1_2 | 596046.75 | 5634258.97 | 20 | 120 | 0 | 65 | 6.2 | 3700 | 104.1376 | 0 | 0 | 50 | 20 | 32.4 | 13.54 | 20 | 0.7
596025 | 5634150 | 10.5 | 19 - high_buildings | 11.4 | -1.8 | -86.38 | Site1_3 | 596046.75 | 5634258.97 | 20 | 240 | 5 | 65 | 6.2 | 3700 | 111.5248 | 0.07 | 0.07 | 50 | 20 | 32.4 | 13.54 | 20 | 0.7
595853 | 5634205 | 13.5 | 8 - block_of_buildings | 74.4 | -3.6 | -68.71 | Site1_3 | 596046.75 | 5634258.97 | 20 | 240 | 5 | 65 | 6.2 | 3700 | 201.2314 | 0.07 | 0.07 | 50 | 20 | 32.4 | 13.54 | 20 | 0.7
595772 | 5634178 | 4.5 | 7 - dense_urban | 73.6 | -6.1 | -90.07 | Site1_3 | 596046.75 | 5634258.97 | 20 | 240 | 5 | 65 | 6.2 | 3700 | 286.8518 | 0.07 | 0.07 | 50 | 20 | 32.4 | 13.54 | 20 | 0.7
596051 | 5633372 | 10.5 | 12 - parks_in_urban | 358.9 | -12.6 | -75.78 | Site4_2 | 596048.98 | 5633472.55 | 34 | 120 | 5 | 65 | 6.2 | 3700 | 103.2794 | 0.07 | 0.07 | 50 | 20 | 32.4 | 13.54 | 20 | 0.7
595685 | 5633881 | 16.5 | 7 - dense_urban | 83.2 | -8 | -74.59 | Site2_3 | 595836.74 | 5633899.27 | 30 | 240 | 4 | 65 | 6.2 | 3700 | 153.431 | 0.05 | 0.05 | 50 | 20 | 32.4 | 13.54 | 20 | 0.7
596334 | 5633816 | 7.5 | 7 - dense_urban | 327.1 | 0.8 | -94.13 | Site1_2 | 596046.75 | 5634258.97 | 20 | 120 | 0 | 65 | 6.2 | 3700 | 528.1015 | 0 | 0 | 50 | 20 | 32.4 | 13.54 | 20 | 0.7
595984 | 5633265 | 13.5 | 12 - parks_in_urban | 17.4 | -5.4 | -78.55 | Site4_3 | 596048.98 | 5633472.55 | 34 | 240 | 0 | 65 | 6.2 | 3700 | 218.4483 | 0 | 0 | 50 | 20 | 32.4 | 13.54 | 20 | 0.7
595959 | 5634111 | 22.5 | 19 - high_buildings | 209.9 | -0.8 | -66.93 | Site2_1 | 595836.74 | 5633899.27 | 30 | 0 | 0 | 65 | 6.2 | 3700 | 244.6086 | 0 | 0 | 50 | 20 | 32.4 | 13.54 | 20 | 0.7
596160 | 5634201 | 7.5 | 7 - dense_urban | 297.2 | -1.1 | -88.46 | Site1_2 | 596046.75 | 5634258.97 | 20 | 120 | 0 | 65 | 6.2 | 3700 | 127.8371 | 0 | 0 | 50 | 20 | 32.4 | 13.54 | 20 | 0.7
596052 | 5633364 | 1.5 | 20 - low_vegetation | 358.4 | -16.1 | -75.6 | Site4_2 | 596048.98 | 5633472.55 | 34 | 120 | 5 | 65 | 6.2 | 3700 | 113.3511 | 0.07 | 0.07 | 50 | 20 | 32.4 | 13.54 | 20 | 0.7
595751 | 5634301 | 1.5 | 7 - dense_urban | 283.6 | -4.2 | -86.05 | Site0_2 | 595519.49 | 5634357.27 | 25 | 120 | 0 | 65 | 6.2 | 3700 | 239.4064 | 0 | 0 | 50 | 20 | 32.4 | 13.54 | 20 | 0.7
596319 | 5633611 | 7.5 | 19 - high_buildings | 341.2 | -8.2 | -97.99 | Site3_2 | 596254.52 | 5633798.74 | 37 | 120 | 0 | 65 | 6.2 | 3700 | 200.6844 | 0 | 0 | 50 | 20 | 32.4 | 13.54 | 20 | 0.7
596152 | 5634218 | 4.5 | 7 - dense_urban | 291.3 | -2.8 | -83.92 | Site1_2 | 596046.75 | 5634258.97 | 20 | 120 | 0 | 65 | 6.2 | 3700 | 114.0015 | 0 | 0 | 50 | 20 | 32.4 | 13.54 | 20 | 0.7
596131 | 5633759 | 13.5 | 19 - high_buildings | 72.1 | -11.1 | -70.83 | Site3_3 | 596254.52 | 5633798.74 | 37 | 240 | 3 | 65 | 6.2 | 3700 | 131.8663 | 0.03 | 0.03 | 50 | 20 | 32.4 | 13.54 | 20 | 0.7
595574 | 5634502 | 7.5 | 9 - commercial_industrial | 200.8 | -6.1 | -80.12 | Site0_1 | 595519.49 | 5634357.27 | 25 | 0 | 4 | 65 | 6.2 | 3700 | 155.6418 | 0.05 | 0.05 | 50 | 20 | 32.4 | 13.54 | 20 | 0.7
596017 | 5634292 | 4.5 | 19 - high_buildings | 137.7 | -16.8 | -74.71 | Site1_1 | 596046.75 | 5634258.97 | 20 | 0 | 1 | 65 | 6.2 | 3700 | 47.0775 | 0 | 0 | 50 | 20 | 32.4 | 13.54 | 20 | 0.7
595709 | 5633700 | 16.5 | 19 - high_buildings | 32.7 | -2.8 | -84.74 | Site2_3 | 595836.74 | 5633899.27 | 30 | 240 | 4 | 65 | 6.2 | 3700 | 237.0829 | 0.05 | 0.05 | 50 | 20 | 32.4 | 13.54 | 20 | 0.7
595920 | 5634235 | 7.5 | 12 - parks_in_urban | 79.3 | -4.6 | -74.72 | Site1_3 | 596046.75 | 5634258.97 | 20 | 240 | 5 | 65 | 6.2 | 3700 | 129.6008 | 0.07 | 0.07 | 50 | 20 | 32.4 | 13.54 | 20 | 0.7
596035 | 5633547 | 1.5 | 4 - inland_water | 169.3 | -24 | -64.63 | Site4_1 | 596048.98 | 5633472.55 | 34 | 0 | 1 | 65 | 6.2 | 3700 | 82.4287 | 0 | 0 | 50 | 20 | 32.4 | 13.54 | 20 | 0.7
595467 | 5634245 | 13.5 | 7 - dense_urban | 24.9 | -4.9 | -76.42 | Site0_3 | 595519.49 | 5634357.27 | 25 | 240 | 2 | 65 | 6.2 | 3700 | 124.4669 | 0.01 | 0.01 | 50 | 20 | 32.4 | 13.54 | 20 | 0.7
595969 | 5634158 | 4.5 | 15 - dense_residential | 37.7 | -6 | -74.02 | Site1_3 | 596046.75 | 5634258.97 | 20 | 240 | 5 | 65 | 6.2 | 3700 | 128.3754 | 0.07 | 0.07 | 50 | 20 | 32.4 | 13.54 | 20 | 0.7
595476 | 5634376 | 1.5 | 11 - open_in_urban | 113.8 | -26.6 | -77.49 | Site0_3 | 595519.49 | 5634357.27 | 25 | 240 | 2 | 65 | 6.2 | 3700 | 52.8625 | 0.01 | 0.01 | 50 | 20 | 32.4 | 13.54 | 20 | 0.7
595928 | 5633801 | 4.5 | 19 - high_buildings | 317.1 | -5.3 | -67.77 | Site2_2 | 595836.74 | 5633899.27 | 30 | 120 | 6 | 65 | 6.2 | 3700 | 136.5124 | 0.1 | 0.1 | 50 | 20 | 32.4 | 13.54 | 20 | 0.7
595431 | 5634458 | 22.5 | 19 - high_buildings | 138.9 | -0.6 | -80.69 | Site0_1 | 595519.49 | 5634357.27 | 25 | 0 | 4 | 65 | 6.2 | 3700 | 134.1017 | 0.05 | 0.05 | 50 | 20 | 32.4 | 13.54 | 20 | 0.7
596233 | 5633422 | 4.5 | 15 - dense_residential | 285.5 | -7.6 | -75.51 | Site4_2 | 596048.98 | 5633472.55 | 34 | 120 | 5 | 65 | 6.2 | 3700 | 193.1034 | 0.07 | 0.07 | 50 | 20 | 32.4 | 13.54 | 20 | 0.7
595472 | 5634461 | 7.5 | 7 - dense_urban | 155.7 | -8.2 | -77.42 | Site0_1 | 595519.49 | 5634357.27 | 25 | 0 | 4 | 65 | 6.2 | 3700 | 115.4186 | 0.05 | 0.05 | 50 | 20 | 32.4 | 13.54 | 20 | 0.7
595979 | 5633698 | 1.5 | 7 - dense_urban | 162.7 | -8.3 | -76.35 | Site4_1 | 596048.98 | 5633472.55 | 34 | 0 | 1 | 65 | 6.2 | 3700 | 238.288 | 0 | 0 | 50 | 20 | 32.4 | 13.54 | 20 | 0.7
596116 | 5634246 | 1.5 | 7 - dense_urban | 280.7 | -8.5 | -71.71 | Site1_2 | 596046.75 | 5634258.97 | 20 | 120 | 0 | 65 | 6.2 | 3700 | 72.8425 | 0 | 0 | 50 | 20 | 32.4 | 13.54 | 20 | 0.7
596069 | 5634254 | 25.5 | 19 - high_buildings | 282.8 | 27 | -52.18 | Site1_2 | 596046.75 | 5634258.97 | 20 | 120 | 0 | 65 | 6.2 | 3700 | 23.4524 | 0 | 0 | 50 | 20 | 32.4 | 13.54 | 20 | 0.7
596220 | 5633816 | 16.5 | 19 - high_buildings | 115.9 | -30 | -65.13 | Site3_3 | 596254.52 | 5633798.74 | 37 | 240 | 3 | 65 | 6.2 | 3700 | 43.7011 | 0.03 | 0.03 | 50 | 20 | 32.4 | 13.54 | 20 | 0.7
595776 | 5634182 | 4.5 | 7 - dense_urban | 74.1 | -6 | -78.29 | Site1_3 | 596046.75 | 5634258.97 | 20 | 240 | 5 | 65 | 6.2 | 3700 | 281.9046 | 0.07 | 0.07 | 50 | 20 | 32.4 | 13.54 | 20 | 0.7
595485 | 5634416 | 7.5 | 7 - dense_urban | 150 | -14.4 | -51.72 | Site0_1 | 595519.49 | 5634357.27 | 25 | 0 | 4 | 65 | 6.2 | 3700 | 70.3209 | 0.05 | 0.05 | 50 | 20 | 32.4 | 13.54 | 20 | 0.7
595407 | 5634430 | 19.5 | 7 - dense_urban | 123.1 | -1.9 | -71.01 | Site0_1 | 595519.49 | 5634357.27 | 25 | 0 | 4 | 65 | 6.2 | 3700 | 134.0668 | 0.05 | 0.05 | 50 | 20 | 32.4 | 13.54 | 20 | 0.7
595725 | 5633671 | 22.5 | 19 - high_buildings | 26.2 | -1 | -91.46 | Site2_3 | 595836.74 | 5633899.27 | 30 | 240 | 4 | 65 | 6.2 | 3700 | 254.2622 | 0.05 | 0.05 | 50 | 20 | 32.4 | 13.54 | 20 | 0.7
595895 | 5634238 | 1.5 | 11 - open_in_urban | 82.1 | -9.1 | -67.63 | Site1_3 | 596046.75 | 5634258.97 | 20 | 240 | 5 | 65 | 6.2 | 3700 | 154.3051 | 0.07 | 0.07 | 50 | 20 | 32.4 | 13.54 | 20 | 0.7
595735 | 5633672 | 25.5 | 19 - high_buildings | 24.2 | 0.1 | -76.28 | Site2_3 | 595836.74 | 5633899.27 | 30 | 240 | 4 | 65 | 6.2 | 3700 | 249.044 | 0.05 | 0.05 | 50 | 20 | 32.4 | 13.54 | 20 | 0.7
595519 | 5634416 | 4.5 | 9 - commercial_industrial | 180 | -19.2 | -64.26 | Site0_1 | 595519.49 | 5634357.27 | 25 | 0 | 4 | 65 | 6.2 | 3700 | 62.2069 | 0.05 | 0.05 | 50 | 20 | 32.4 | 13.54 | 20 | 0.7
596031 | 5634283 | 25.5 | 19 - high_buildings | 146.3 | 14.6 | -59.66 | Site1_1 | 596046.75 | 5634258.97 | 20 | 0 | 1 | 65 | 6.2 | 3700 | 29.2533 | 0 | 0 | 50 | 20 | 32.4 | 13.54 | 20 | 0.7
595893 | 5633527 | 4.5 | 12 - parks_in_urban | 53.1 | -4.5 | -80.74 | Site3_3 | 596254.52 | 5633798.74 | 37 | 240 | 3 | 65 | 6.2 | 3700 | 453.4265 | 0.03 | 0.03 | 50 | 20 | 32.4 | 13.54 | 20 | 0.7
596220 | 5633630 | 19.5 | 7 - dense_urban | 11.7 | -5.1 | -79.12 | Site3_3 | 596254.52 | 5633798.74 | 37 | 240 | 3 | 65 | 6.2 | 3700 | 173.1215 | 0.03 | 0.03 | 50 | 20 | 32.4 | 13.54 | 20 | 0.7
595662 | 5634419 | 1.5 | 7 - dense_urban | 246.6 | -8.2 | -81.31 | Site0_2 | 595519.49 | 5634357.27 | 25 | 120 | 0 | 65 | 6.2 | 3700 | 157.073 | 0 | 0 | 50 | 20 | 32.4 | 13.54 | 20 | 0.7
595350 | 5634368 | 1.5 | 19 - high_buildings | 93.7 | -7.6 | -84.96 | Site0_3 | 595519.49 | 5634357.27 | 25 | 240 | 2 | 65 | 6.2 | 3700 | 171.4475 | 0.01 | 0.01 | 50 | 20 | 32.4 | 13.54 | 20 | 0.7
596140 | 5633667 | 1.5 | 1 - open | 41.1 | -11.5 | -91.33 | Site3_3 | 596254.52 | 5633798.74 | 37 | 240 | 3 | 65 | 6.2 | 3700 | 178.1306 | 0.03 | 0.03 | 50 | 20 | 32.4 | 13.54 | 20 | 0.7
596024 | 5634339 | 28.5 | 19 - high_buildings | 164 | 6.5 | -72.8 | Site1_1 | 596046.75 | 5634258.97 | 20 | 0 | 1 | 65 | 6.2 | 3700 | 83.6338 | 0 | 0 | 50 | 20 | 32.4 | 13.54 | 20 | 0.7
595681 | 5633916 | 1.5 | 11 - open_in_urban | 96.2 | -13.1 | -80.67 | Site2_3 | 595836.74 | 5633899.27 | 30 | 240 | 4 | 65 | 6.2 | 3700 | 159.2077 | 0.05 | 0.05 | 50 | 20 | 32.4 | 13.54 | 20 | 0.7
596196 | 5633435 | 13.5 | 7 - dense_urban | 284.5 | -6.6 | -76.95 | Site4_2 | 596048.98 | 5633472.55 | 34 | 120 | 5 | 65 | 6.2 | 3700 | 153.118 | 0.07 | 0.07 | 50 | 20 | 32.4 | 13.54 | 20 | 0.7
595333 | 5634171 | 7.5 | 19 - high_buildings | 45 | -3.6 | -85.02 | Site0_3 | 595519.49 | 5634357.27 | 25 | 240 | 2 | 65 | 6.2 | 3700 | 264.1615 | 0.01 | 0.01 | 50 | 20 | 32.4 | 13.54 | 20 | 0.7
595780 | 5633706 | 4.5 | 19 - high_buildings | 78.9 | -5.4 | -77.39 | Site3_3 | 596254.52 | 5633798.74 | 37 | 240 | 3 | 65 | 6.2 | 3700 | 484.5887 | 0.03 | 0.03 | 50 | 20 | 32.4 | 13.54 | 20 | 0.7
595377 | 5634233 | 10.5 | 19 - high_buildings | 48.9 | -4.4 | -77.26 | Site0_3 | 595519.49 | 5634357.27 | 25 | 240 | 2 | 65 | 6.2 | 3700 | 189.6225 | 0.01 | 0.01 | 50 | 20 | 32.4 | 13.54 | 20 | 0.7
595495 | 5634601 | 1.5 | 15 - dense_residential | 174.4 | -5.2 | -84.37 | Site0_1 | 595519.49 | 5634357.27 | 25 | 0 | 4 | 65 | 6.2 | 3700 | 246.0819 | 0.05 | 0.05 | 50 | 20 | 32.4 | 13.54 | 20 | 0.7
595359 | 5634270 | 22.5 | 19 - high_buildings | 61.5 | -0.8 | -72.73 | Site0_3 | 595519.49 | 5634357.27 | 25 | 240 | 2 | 65 | 6.2 | 3700 | 182.7001 | 0.01 | 0.01 | 50 | 20 | 32.4 | 13.54 | 20 | 0.7
595373 | 5634234 | 13.5 | 19 - high_buildings | 49.9 | -3.4 | -77.27 | Site0_3 | 595519.49 | 5634357.27 | 25 | 240 | 2 | 65 | 6.2 | 3700 | 191.7995 | 0.01 | 0.01 | 50 | 20 | 32.4 | 13.54 | 20 | 0.7
595648 | 5634492 | 13.5 | 9 - commercial_industrial | 223.7 | -2.6 | -75.86 | Site0_1 | 595519.49 | 5634357.27 | 25 | 0 | 4 | 65 | 6.2 | 3700 | 186.5456 | 0.05 | 0.05 | 50 | 20 | 32.4 | 13.54 | 20 | 0.7
596334 | 5633784 | 22.5 | 7 - dense_urban | 280.8 | -11.6 | -70.19 | Site3_2 | 596254.52 | 5633798.74 | 37 | 120 | 0 | 65 | 6.2 | 3700 | 82.1254 | 0 | 0 | 50 | 20 | 32.4 | 13.54 | 20 | 0.7
595895 | 5633860 | 28.5 | 19 - high_buildings | 303.9 | 5.3 | -53.09 | Site2_2 | 595836.74 | 5633899.27 | 30 | 120 | 6 | 65 | 6.2 | 3700 | 70.2752 | 0.1 | 0.1 | 50 | 20 | 32.4 | 13.54 | 20 | 0.7
595959 | 5633884 | 10.5 | 19 - high_buildings | 277 | -4 | -65.72 | Site2_2 | 595836.74 | 5633899.27 | 30 | 120 | 6 | 65 | 6.2 | 3700 | 124.7435 | 0.1 | 0.1 | 50 | 20 | 32.4 | 13.54 | 20 | 0.7
596051 | 5633482 | 1.5 | 22 - grass | 192.5 | -74.2 | -63.62 | Site4_1 | 596048.98 | 5633472.55 | 34 | 0 | 1 | 65 | 6.2 | 3700 | 33.9062 | 0 | 0 | 50 | 20 | 32.4 | 13.54 | 20 | 0.7
596160 | 5634190 | 7.5 | 7 - dense_urban | 301.4 | -1.1 | -86.83 | Site1_2 | 596046.75 | 5634258.97 | 20 | 120 | 0 | 65 | 6.2 | 3700 | 133.1866 | 0 | 0 | 50 | 20 | 32.4 | 13.54 | 20 | 0.7
595774 | 5633809 | 1.5 | 15 - dense_residential | 35 | -13.1 | -72.14 | Site2_3 | 595836.74 | 5633899.27 | 30 | 240 | 4 | 65 | 6.2 | 3700 | 113.566 | 0.05 | 0.05 | 50 | 20 | 32.4 | 13.54 | 20 | 0.7
596050 | 5634169 | 10.5 | 19 - high_buildings | 358.1 | -0.3 | -81.58 | Site1_2 | 596046.75 | 5634258.97 | 20 | 120 | 0 | 65 | 6.2 | 3700 | 90.5285 | 0 | 0 | 50 | 20 | 32.4 | 13.54 | 20 | 0.7
596078 | 5633226 | 1.5 | 22 - grass | 353.3 | -6.8 | -76.83 | Site4_2 | 596048.98 | 5633472.55 | 34 | 120 | 5 | 65 | 6.2 | 3700 | 250.3704 | 0.07 | 0.07 | 50 | 20 | 32.4 | 13.54 | 20 | 0.7
595794 | 5633694 | 1.5 | 11 - open_in_urban | 130.9 | -7.5 | -85.12 | Site4_1 | 596048.98 | 5633472.55 | 34 | 0 | 1 | 65 | 6.2 | 3700 | 339.2803 | 0 | 0 | 50 | 20 | 32.4 | 13.54 | 20 | 0.7
595349 | 5634297 | 4.5 | 7 - dense_urban | 70.6 | -6.2 | -65.45 | Site0_3 | 595519.49 | 5634357.27 | 25 | 240 | 2 | 65 | 6.2 | 3700 | 181.9878 | 0.01 | 0.01 | 50 | 20 | 32.4 | 13.54 | 20 | 0.7
595483 | 5634316 | 22.5 | 9 - commercial_industrial | 41.3 | -2.6 | -53.42 | Site0_3 | 595519.49 | 5634357.27 | 25 | 240 | 2 | 65 | 6.2 | 3700 | 55.1451 | 0.01 | 0.01 | 50 | 20 | 32.4 | 13.54 | 20 | 0.7
596331 | 5633766 | 10.5 | 7 - dense_urban | 293.5 | -18.4 | -76.41 | Site3_2 | 596254.52 | 5633798.74 | 37 | 120 | 0 | 65 | 6.2 | 3700 | 87.3118 | 0 | 0 | 50 | 20 | 32.4 | 13.54 | 20 | 0.7
596048 | 5633346 | 7.5 | 12 - parks_in_urban | 0.5 | -10.9 | -86.81 | Site4_2 | 596048.98 | 5633472.55 | 34 | 120 | 5 | 65 | 6.2 | 3700 | 129.2985 | 0.07 | 0.07 | 50 | 20 | 32.4 | 13.54 | 20 | 0.7
595956 | 5634208 | 1.5 | 1 - open | 60.7 | -9 | -77.06 | Site1_3 | 596046.75 | 5634258.97 | 20 | 240 | 5 | 65 | 6.2 | 3700 | 105.7154 | 0.07 | 0.07 | 50 | 20 | 32.4 | 13.54 | 20 | 0.7
596307 | 5633896 | 1.5 | 11 - open_in_urban | 208.2 | -20.2 | -83.08 | Site3_1 | 596254.52 | 5633798.74 | 37 | 0 | 2 | 65 | 6.2 | 3700 | 116.0772 | 0.01 | 0.01 | 50 | 20 | 32.4 | 13.54 | 20 | 0.7
595699 | 5633835 | 25.5 | 19 - high_buildings | 65.1 | -3.2 | -78.74 | Site2_3 | 595836.74 | 5633899.27 | 30 | 240 | 4 | 65 | 6.2 | 3700 | 152.0631 | 0.05 | 0.05 | 50 | 20 | 32.4 | 13.54 | 20 | 0.7
596289 | 5633404 | 7.5 | 12 - parks_in_urban | 286 | -5.4 | -79.99 | Site4_2 | 596048.98 | 5633472.55 | 34 | 120 | 5 | 65 | 6.2 | 3700 | 251.0198 | 0.07 | 0.07 | 50 | 20 | 32.4 | 13.54 | 20 | 0.7
595996 | 5634274 | 7.5 | 15 - dense_residential | 106.4 | -11.2 | -79.8 | Site1_3 | 596046.75 | 5634258.97 | 20 | 240 | 5 | 65 | 6.2 | 3700 | 54.3849 | 0.07 | 0.07 | 50 | 20 | 32.4 | 13.54 | 20 | 0.7
596024 | 5633575 | 13.5 | 12 - parks_in_urban | 166.2 | -11.6 | -70.49 | Site4_1 | 596048.98 | 5633472.55 | 34 | 0 | 1 | 65 | 6.2 | 3700 | 107.4256 | 0 | 0 | 50 | 20 | 32.4 | 13.54 | 20 | 0.7
595655 | 5633863 | 25.5 | 19 - high_buildings | 78.8 | -3.9 | -80.67 | Site2_3 | 595836.74 | 5633899.27 | 30 | 240 | 4 | 65 | 6.2 | 3700 | 185.3785 | 0.05 | 0.05 | 50 | 20 | 32.4 | 13.54 | 20 | 0.7
595681 | 5633736 | 10.5 | 19 - high_buildings | 43.7 | -4.9 | -90.39 | Site2_3 | 595836.74 | 5633899.27 | 30 | 240 | 4 | 65 | 6.2 | 3700 | 226.478 | 0.05 | 0.05 | 50 | 20 | 32.4 | 13.54 | 20 | 0.7
596050 | 5634340 | 127.5 | 19 - high_buildings | 271.8 | 12.7 | -66.67 | Site0_2 | 595519.49 | 5634357.27 | 25 | 120 | 0 | 65 | 6.2 | 3700 | 540.5972 | 0 | 0 | 50 | 20 | 32.4 | 13.54 | 20 | 0.7
595631 | 5634550 | 22.5 | 8 - block_of_buildings | 210.1 | 0.4 | -76.65 | Site0_1 | 595519.49 | 5634357.27 | 25 | 0 | 4 | 65 | 6.2 | 3700 | 222.6782 | 0.05 | 0.05 | 50 | 20 | 32.4 | 13.54 | 20 | 0.7
596125 | 5634203 | 10.5 | 19 - high_buildings | 305.7 | -0.3 | -84.81 | Site1_2 | 596046.75 | 5634258.97 | 20 | 120 | 0 | 65 | 6.2 | 3700 | 96.6745 | 0 | 0 | 50 | 20 | 32.4 | 13.54 | 20 | 0.7
596298 | 5633428 | 1.5 | 11 - open_in_urban | 280.2 | -6.6 | -74 | Site4_2 | 596048.98 | 5633472.55 | 34 | 120 | 5 | 65 | 6.2 | 3700 | 255.0528 | 0.07 | 0.07 | 50 | 20 | 32.4 | 13.54 | 20 | 0.7
595568 | 5634550 | 10.5 | 6 - urban | 194.2 | -3.6 | -75.8 | Site0_1 | 595519.49 | 5634357.27 | 25 | 0 | 4 | 65 | 6.2 | 3700 | 199.2695 | 0.05 | 0.05 | 50 | 20 | 32.4 | 13.54 | 20 | 0.7
595569 | 5634431 | 7.5 | 9 - commercial_industrial | 214 | -11.1 | -82.85 | Site0_1 | 595519.49 | 5634357.27 | 25 | 0 | 4 | 65 | 6.2 | 3700 | 90.5185 | 0.05 | 0.05 | 50 | 20 | 32.4 | 13.54 | 20 | 0.7
595636 | 5634476 | 19.5 | 9 - commercial_industrial | 224.5 | -1.2 | -77.62 | Site0_1 | 595519.49 | 5634357.27 | 25 | 0 | 4 | 65 | 6.2 | 3700 | 166.4381 | 0.05 | 0.05 | 50 | 20 | 32.4 | 13.54 | 20 | 0.7
595946 | 5633715 | 1.5 | 7 - dense_urban | 329.4 | -3.1 | -85.33 | Site2_2 | 595836.74 | 5633899.27 | 30 | 120 | 6 | 65 | 6.2 | 3700 | 216.1144 | 0.1 | 0.1 | 50 | 20 | 32.4 | 13.54 | 20 | 0.7
595580 | 5634556 | 1.5 | 6 - urban | 197 | -5.9 | -85.4 | Site0_1 | 595519.49 | 5634357.27 | 25 | 0 | 4 | 65 | 6.2 | 3700 | 209.063 | 0.05 | 0.05 | 50 | 20 | 32.4 | 13.54 | 20 | 0.7
595898 | 5633802 | 7.5 | 19 - high_buildings | 327.8 | -5.2 | -85.42 | Site2_2 | 595836.74 | 5633899.27 | 30 | 120 | 6 | 65 | 6.2 | 3700 | 117.1345 | 0.1 | 0.1 | 50 | 20 | 32.4 | 13.54 | 20 | 0.7
596026 | 5633516 | 1.5 | 12 - parks_in_urban | 151.9 | -33.7 | -65.17 | Site4_1 | 596048.98 | 5633472.55 | 34 | 0 | 1 | 65 | 6.2 | 3700 | 58.9257 | 0 | 0 | 50 | 20 | 32.4 | 13.54 | 20 | 0.7
595938 | 5633460 | 4.5 | 12 - parks_in_urban | 83.3 | -14.8 | -82.76 | Site4_3 | 596048.98 | 5633472.55 | 34 | 240 | 0 | 65 | 6.2 | 3700 | 115.5176 | 0 | 0 | 50 | 20 | 32.4 | 13.54 | 20 | 0.7
595703 | 5633908 | 25.5 | 19 - high_buildings | 93.8 | -5.3 | -76.26 | Site2_3 | 595836.74 | 5633899.27 | 30 | 240 | 4 | 65 | 6.2 | 3700 | 134.1002 | 0.05 | 0.05 | 50 | 20 | 32.4 | 13.54 | 20 | 0.7
595685 | 5634231 | 13.5 | 7 - dense_urban | 307.2 | -2.6 | -72.29 | Site0_2 | 595519.49 | 5634357.27 | 25 | 120 | 0 | 65 | 6.2 | 3700 | 208.4944 | 0 | 0 | 50 | 20 | 32.4 | 13.54 | 20 | 0.7
596059 | 5633566 | 1.5 | 1 - open | 186.1 | -19.2 | -77.36 | Site4_1 | 596048.98 | 5633472.55 | 34 | 0 | 1 | 65 | 6.2 | 3700 | 99.4462 | 0 | 0 | 50 | 20 | 32.4 | 13.54 | 20 | 0.7
595601 | 5634560 | 22.5 | 8 - block_of_buildings | 202 | -0.1 | -86.93 | Site0_1 | 595519.49 | 5634357.27 | 25 | 0 | 4 | 65 | 6.2 | 3700 | 218.5168 | 0.05 | 0.05 | 50 | 20 | 32.4 | 13.54 | 20 | 0.7
595590 | 5634220 | 7.5 | 7 - dense_urban | 332.6 | -6.8 | -89.23 | Site0_2 | 595519.49 | 5634357.27 | 25 | 120 | 0 | 65 | 6.2 | 3700 | 155.3092 | 0 | 0 | 50 | 20 | 32.4 | 13.54 | 20 | 0.7
596127 | 5633913 | 4.5 | 7 - dense_urban | 190.1 | -4.7 | -73.84 | Site4_1 | 596048.98 | 5633472.55 | 34 | 0 | 1 | 65 | 6.2 | 3700 | 448.2785 | 0 | 0 | 50 | 20 | 32.4 | 13.54 | 20 | 0.7
596289 | 5633875 | 10.5 | 19 - high_buildings | 204.1 | -20.1 | -71.35 | Site3_1 | 596254.52 | 5633798.74 | 37 | 0 | 2 | 65 | 6.2 | 3700 | 87.7879 | 0.01 | 0.01 | 50 | 20 | 32.4 | 13.54 | 20 | 0.7
595868 | 5633369 | 10.5 | 12 - parks_in_urban | 60.1 | -7.2 | -76.42 | Site4_3 | 596048.98 | 5633472.55 | 34 | 240 | 0 | 65 | 6.2 | 3700 | 209.83 | 0 | 0 | 50 | 20 | 32.4 | 13.54 | 20 | 0.7
595801 | 5634106 | 22.5 | 7 - dense_urban | 170.1 | -4.8 | -73.92 | Site2_1 | 595836.74 | 5633899.27 | 30 | 0 | 0 | 65 | 6.2 | 3700 | 209.9307 | 0 | 0 | 50 | 20 | 32.4 | 13.54 | 20 | 0.7
595911 | 5633455 | 16.5 | 12 - parks_in_urban | 82.6 | -7.6 | -83.1 | Site4_3 | 596048.98 | 5633472.55 | 34 | 240 | 0 | 65 | 6.2 | 3700 | 140.1882 | 0 | 0 | 50 | 20 | 32.4 | 13.54 | 20 | 0.7
595566 | 5634153 | 19.5 | 7 - dense_urban | 347 | -1.2 | -67.81 | Site0_2 | 595519.49 | 5634357.27 | 25 | 120 | 0 | 65 | 6.2 | 3700 | 209.5702 | 0 | 0 | 50 | 20 | 32.4 | 13.54 | 20 | 0.7
596277 | 5633782 | 22.5 | 19 - high_buildings | 307.7 | -27.5 | -51.16 | Site3_2 | 596254.52 | 5633798.74 | 37 | 120 | 0 | 65 | 6.2 | 3700 | 31.5567 | 0 | 0 | 50 | 20 | 32.4 | 13.54 | 20 | 0.7
595844 | 5633966 | 1.5 | 5 - residential | 186 | -19.2 | -78.79 | Site2_1 | 595836.74 | 5633899.27 | 30 | 0 | 0 | 65 | 6.2 | 3700 | 72.9236 | 0 | 0 | 50 | 20 | 32.4 | 13.54 | 20 | 0.7
596157 | 5633897 | 4.5 | 7 - dense_urban | 135 | -15.1 | -77.28 | Site3_1 | 596254.52 | 5633798.74 | 37 | 0 | 2 | 65 | 6.2 | 3700 | 142.2021 | 0.01 | 0.01 | 50 | 20 | 32.4 | 13.54 | 20 | 0.7
595873 | 5633712 | 28.5 | 19 - high_buildings | 77.2 | -2.3 | -74.44 | Site3_3 | 596254.52 | 5633798.74 | 37 | 240 | 3 | 65 | 6.2 | 3700 | 391.3484 | 0.03 | 0.03 | 50 | 20 | 32.4 | 13.54 | 20 | 0.7
595794 | 5634285 | 1.5 | 12 - parks_in_urban | 95.9 | -7.1 | -88.72 | Site1_3 | 596046.75 | 5634258.97 | 20 | 240 | 5 | 65 | 6.2 | 3700 | 254.7594 | 0.07 | 0.07 | 50 | 20 | 32.4 | 13.54 | 20 | 0.7
596065 | 5634210 | 16.5 | 19 - high_buildings | 339.8 | 6 | -62.04 | Site1_2 | 596046.75 | 5634258.97 | 20 | 120 | 0 | 65 | 6.2 | 3700 | 52.3772 | 0 | 0 | 50 | 20 | 32.4 | 13.54 | 20 | 0.7
595682 | 5633833 | 31.5 | 19 - high_buildings | 66.9 | -0.9 | -61.02 | Site2_3 | 595836.74 | 5633899.27 | 30 | 240 | 4 | 65 | 6.2 | 3700 | 168.3402 | 0.05 | 0.05 | 50 | 20 | 32.4 | 13.54 | 20 | 0.7
596091 | 5633313 | 16.5 | 12 - parks_in_urban | 345.3 | -5 | -75.38 | Site4_2 | 596048.98 | 5633472.55 | 34 | 120 | 5 | 65 | 6.2 | 3700 | 165.916 | 0.07 | 0.07 | 50 | 20 | 32.4 | 13.54 | 20 | 0.7
595584 | 5634356 | 1.5 | 1 - open | 270.9 | -19.9 | -72 | Site0_2 | 595519.49 | 5634357.27 | 25 | 120 | 0 | 65 | 6.2 | 3700 | 68.6688 | 0 | 0 | 50 | 20 | 32.4 | 13.54 | 20 | 0.7
596019 | 5634326 | 1.5 | 1 - open | 157.3 | -12.8 | -74.67 | Site1_1 | 596046.75 | 5634258.97 | 20 | 0 | 1 | 65 | 6.2 | 3700 | 74.8688 | 0 | 0 | 50 | 20 | 32.4 | 13.54 | 20 | 0.7
595420 | 5634468 | 19.5 | 7 - dense_urban | 138.3 | -1.7 | -71.97 | Site0_1 | 595519.49 | 5634357.27 | 25 | 0 | 4 | 65 | 6.2 | 3700 | 148.9619 | 0.05 | 0.05 | 50 | 20 | 32.4 | 13.54 | 20 | 0.7
596086 | 5633425 | 7.5 | 12 - parks_in_urban | 322.4 | -20.4 | -70.53 | Site4_2 | 596048.98 | 5633472.55 | 34 | 120 | 5 | 65 | 6.2 | 3700 | 65.8311 | 0.07 | 0.07 | 50 | 20 | 32.4 | 13.54 | 20 | 0.7
595990 | 5634206 | 4.5 | 19 - high_buildings | 47.1 | -9.8 | -62.28 | Site1_3 | 596046.75 | 5634258.97 | 20 | 240 | 5 | 65 | 6.2 | 3700 | 79.1621 | 0.07 | 0.07 | 50 | 20 | 32.4 | 13.54 | 20 | 0.7
596026 | 5633378 | 4.5 | 12 - parks_in_urban | 13.6 | -15.2 | -79.8 | Site4_3 | 596048.98 | 5633472.55 | 34 | 240 | 0 | 65 | 6.2 | 3700 | 101.6761 | 0 | 0 | 50 | 20 | 32.4 | 13.54 | 20 | 0.7
596006 | 5633381 | 7.5 | 12 - parks_in_urban | 25.1 | -14.6 | -73.22 | Site4_3 | 596048.98 | 5633472.55 | 34 | 240 | 0 | 65 | 6.2 | 3700 | 104.5511 | 0 | 0 | 50 | 20 | 32.4 | 13.54 | 20 | 0.7
595978 | 5633515 | 1.5 | 12 - parks_in_urban | 120.6 | -20.9 | -100.83 | Site4_1 | 596048.98 | 5633472.55 | 34 | 0 | 1 | 65 | 6.2 | 3700 | 88.8618 | 0 | 0 | 50 | 20 | 32.4 | 13.54 | 20 | 0.7
595374 | 5634227 | 16.5 | 19 - high_buildings | 48.1 | -2.5 | -80.71 | Site0_3 | 595519.49 | 5634357.27 | 25 | 240 | 2 | 65 | 6.2 | 3700 | 195.4734 | 0.01 | 0.01 | 50 | 20 | 32.4 | 13.54 | 20 | 0.7
596096 | 5633429 | 13.5 | 12 - parks_in_urban | 313.1 | -15.2 | -65.48 | Site4_2 | 596048.98 | 5633472.55 | 34 | 120 | 5 | 65 | 6.2 | 3700 | 67.2884 | 0.07 | 0.07 | 50 | 20 | 32.4 | 13.54 | 20 | 0.7
596283 | 5633897 | 25.5 | 19 - high_buildings | 195.9 | -8.6 | -52.53 | Site3_1 | 596254.52 | 5633798.74 | 37 | 0 | 2 | 65 | 6.2 | 3700 | 102.9485 | 0.01 | 0.01 | 50 | 20 | 32.4 | 13.54 | 20 | 0.7
596092 | 5634225 | 10.5 | 7 - dense_urban | 307.1 | -1.5 | -73.56 | Site1_2 | 596046.75 | 5634258.97 | 20 | 120 | 0 | 65 | 6.2 | 3700 | 57.374 | 0 | 0 | 50 | 20 | 32.4 | 13.54 | 20 | 0.7
596029 | 5633708 | 4.5 | 19 - high_buildings | 175.1 | -7.6 | -87.49 | Site4_1 | 596048.98 | 5633472.55 | 34 | 0 | 1 | 65 | 6.2 | 3700 | 238.1305 | 0 | 0 | 50 | 20 | 32.4 | 13.54 | 20 | 0.7
596317 | 5633639 | 22.5 | 19 - high_buildings | 338.8 | -4.5 | -75.6 | Site3_2 | 596254.52 | 5633798.74 | 37 | 120 | 0 | 65 | 6.2 | 3700 | 172.1362 | 0 | 0 | 50 | 20 | 32.4 | 13.54 | 20 | 0.7
595776 | 5633800 | 25.5 | 19 - high_buildings | 31.6 | -0.2 | -50.05 | Site2_3 | 595836.74 | 5633899.27 | 30 | 240 | 4 | 65 | 6.2 | 3700 | 116.4651 | 0.05 | 0.05 | 50 | 20 | 32.4 | 13.54 | 20 | 0.7
595908 | 5633887 | 22.5 | 19 - high_buildings | 279.6 | -0.4 | -62.58 | Site2_2 | 595836.74 | 5633899.27 | 30 | 120 | 6 | 65 | 6.2 | 3700 | 72.6966 | 0.1 | 0.1 | 50 | 20 | 32.4 | 13.54 | 20 | 0.7
596112 | 5633437 | 16.5 | 12 - parks_in_urban | 299.7 | -12.1 | -68.8 | Site4_2 | 596048.98 | 5633472.55 | 34 | 120 | 5 | 65 | 6.2 | 3700 | 74.4417 | 0.07 | 0.07 | 50 | 20 | 32.4 | 13.54 | 20 | 0.7
595937 | 5633354 | 16.5 | 12 - parks_in_urban | 43.3 | -6.1 | -78.66 | Site4_3 | 596048.98 | 5633472.55 | 34 | 240 | 0 | 65 | 6.2 | 3700 | 164.0118 | 0 | 0 | 50 | 20 | 32.4 | 13.54 | 20 | 0.7
595730 | 5633792 | 19.5 | 19 - high_buildings | 45 | -3.2 | -72.82 | Site2_3 | 595836.74 | 5633899.27 | 30 | 240 | 4 | 65 | 6.2 | 3700 | 151.6922 | 0.05 | 0.05 | 50 | 20 | 32.4 | 13.54 | 20 | 0.7
596124 | 5633690 | 19.5 | 7 - dense_urban | 50.2 | -5.9 | -70.99 | Site3_3 | 596254.52 | 5633798.74 | 37 | 240 | 3 | 65 | 6.2 | 3700 | 170.7809 | 0.03 | 0.03 | 50 | 20 | 32.4 | 13.54 | 20 | 0.7
595428 | 5634281 | 1.5 | 7 - dense_urban | 50.1 | -11.2 | -79.33 | Site0_3 | 595519.49 | 5634357.27 | 25 | 240 | 2 | 65 | 6.2 | 3700 | 121.4075 | 0.01 | 0.01 | 50 | 20 | 32.4 | 13.54 | 20 | 0.7
596056 | 5633567 | 1.5 | 22 - grass | 184.3 | -19 | -64.02 | Site4_1 | 596048.98 | 5633472.55 | 34 | 0 | 1 | 65 | 6.2 | 3700 | 100.1316 | 0 | 0 | 50 | 20 | 32.4 | 13.54 | 20 | 0.7
595964 | 5633974 | 4.5 | 19 - high_buildings | 239.4 | -7.1 | -87.09 | Site2_2 | 595836.74 | 5633899.27 | 30 | 120 | 6 | 65 | 6.2 | 3700 | 149.7663 | 0.1 | 0.1 | 50 | 20 | 32.4 | 13.54 | 20 | 0.7
596033 | 5634291 | 16.5 | 19 - high_buildings | 156.4 | -2.5 | -65.01 | Site1_1 | 596046.75 | 5634258.97 | 20 | 0 | 1 | 65 | 6.2 | 3700 | 35.0319 | 0 | 0 | 50 | 20 | 32.4 | 13.54 | 20 | 0.7
595910 | 5633530 | 10.5 | 12 - parks_in_urban | 112.3 | -9.6 | -84.89 | Site4_3 | 596048.98 | 5633472.55 | 34 | 240 | 0 | 65 | 6.2 | 3700 | 152.211 | 0 | 0 | 50 | 20 | 32.4 | 13.54 | 20 | 0.7
595525 | 5634411 | 13.5 | 9 - commercial_industrial | 186.3 | -12 | -65 | Site0_1 | 595519.49 | 5634357.27 | 25 | 0 | 4 | 65 | 6.2 | 3700 | 55.2225 | 0.05 | 0.05 | 50 | 20 | 32.4 | 13.54 | 20 | 0.7
595324 | 5634159 | 4.5 | 19 - high_buildings | 44.6 | -4 | -87.03 | Site0_3 | 595519.49 | 5634357.27 | 25 | 240 | 2 | 65 | 6.2 | 3700 | 279.1909 | 0.01 | 0.01 | 50 | 20 | 32.4 | 13.54 | 20 | 0.7
595694 | 5633905 | 28.5 | 19 - high_buildings | 92.4 | -3.8 | -65.15 | Site2_3 | 595836.74 | 5633899.27 | 30 | 240 | 4 | 65 | 6.2 | 3700 | 142.8628 | 0.05 | 0.05 | 50 | 20 | 32.4 | 13.54 | 20 | 0.7
595747 | 5633902 | 19.5 | 19 - high_buildings | 91.9 | -12.8 | -76.01 | Site2_3 | 595836.74 | 5633899.27 | 30 | 240 | 4 | 65 | 6.2 | 3700 | 90.3934 | 0.05 | 0.05 | 50 | 20 | 32.4 | 13.54 | 20 | 0.7
595605 | 5633922 | 10.5 | 19 - high_buildings | 95.7 | -7.5 | -80.19 | Site2_3 | 595836.74 | 5633899.27 | 30 | 240 | 4 | 65 | 6.2 | 3700 | 233.6671 | 0.05 | 0.05 | 50 | 20 | 32.4 | 13.54 | 20 | 0.7
596050 | 5634350 | 28.5 | 19 - high_buildings | 181.9 | 1.6 | -78.91 | Site1_1 | 596046.75 | 5634258.97 | 20 | 0 | 1 | 65 | 6.2 | 3700 | 91.4837 | 0 | 0 | 50 | 20 | 32.4 | 13.54 | 20 | 0.7
596014 | 5633872 | 1.5 | 7 - dense_urban | 278.7 | -4.9 | -79.61 | Site2_2 | 595836.74 | 5633899.27 | 30 | 120 | 6 | 65 | 6.2 | 3700 | 181.5957 | 0.1 | 0.1 | 50 | 20 | 32.4 | 13.54 | 20 | 0.7
596354 | 5633593 | 1.5 | 11 - open_in_urban | 334.3 | -9.3 | -93.64 | Site3_2 | 596254.52 | 5633798.74 | 37 | 120 | 0 | 65 | 6.2 | 3700 | 231.2693 | 0 | 0 | 50 | 20 | 32.4 | 13.54 | 20 | 0.7
596012 | 5634367 | 7.5 | 19 - high_buildings | 162 | -5.8 | -89.86 | Site1_1 | 596046.75 | 5634258.97 | 20 | 0 | 1 | 65 | 6.2 | 3700 | 114.1678 | 0 | 0 | 50 | 20 | 32.4 | 13.54 | 20 | 0.7
596082 | 5634282 | 22.5 | 19 - high_buildings | 236.7 | 12.8 | -61.18 | Site1_2 | 596046.75 | 5634258.97 | 20 | 120 | 0 | 65 | 6.2 | 3700 | 42.1805 | 0 | 0 | 50 | 20 | 32.4 | 13.54 | 20 | 0.7
595913 | 5633385 | 13.5 | 12 - parks_in_urban | 57.1 | -7.9 | -79.8 | Site4_3 | 596048.98 | 5633472.55 | 34 | 240 | 0 | 65 | 6.2 | 3700 | 163.0209 | 0 | 0 | 50 | 20 | 32.4 | 13.54 | 20 | 0.7
595474 | 5634390 | 16.5 | 7 - dense_urban | 126.3 | -8.7 | -58.14 | Site0_1 | 595519.49 | 5634357.27 | 25 | 0 | 4 | 65 | 6.2 | 3700 | 56.6819 | 0.05 | 0.05 | 50 | 20 | 32.4 | 13.54 | 20 | 0.7
596302 | 5633699 | 1.5 | 15 - dense_residential | 334.8 | -17.3 | -83.74 | Site3_2 | 596254.52 | 5633798.74 | 37 | 120 | 0 | 65 | 6.2 | 3700 | 116.0287 | 0 | 0 | 50 | 20 | 32.4 | 13.54 | 20 | 0.7
596326 | 5633624 | 19.5 | 19 - high_buildings | 337.9 | -5 | -73.01 | Site3_2 | 596254.52 | 5633798.74 | 37 | 120 | 0 | 65 | 6.2 | 3700 | 189.6041 | 0 | 0 | 50 | 20 | 32.4 | 13.54 | 20 | 0.7
595969 | 5634369 | 7.5 | 5 - residential | 144.7 | -4.5 | -76.8 | Site1_1 | 596046.75 | 5634258.97 | 20 | 0 | 1 | 65 | 6.2 | 3700 | 135.3067 | 0 | 0 | 50 | 20 | 32.4 | 13.54 | 20 | 0.7
595892 | 5633775 | 22.5 | 19 - high_buildings | 336.1 | 1.9 | -71.62 | Site2_2 | 595836.74 | 5633899.27 | 30 | 120 | 6 | 65 | 6.2 | 3700 | 136.2092 | 0.1 | 0.1 | 50 | 20 | 32.4 | 13.54 | 20 | 0.7
596116 | 5633943 | 19.5 | 7 - dense_urban | 136 | -7.3 | -90.49 | Site3_1 | 596254.52 | 5633798.74 | 37 | 0 | 2 | 65 | 6.2 | 3700 | 200.761 | 0.01 | 0.01 | 50 | 20 | 32.4 | 13.54 | 20 | 0.7
596013 | 5634282 | 10.5 | 19 - high_buildings | 124.1 | -10.4 | -68.63 | Site1_1 | 596046.75 | 5634258.97 | 20 | 0 | 1 | 65 | 6.2 | 3700 | 41.9487 | 0 | 0 | 50 | 20 | 32.4 | 13.54 | 20 | 0.7
596225 | 5633520 | 7.5 | 7 - dense_urban | 255 | -8 | -80.97 | Site4_2 | 596048.98 | 5633472.55 | 34 | 120 | 5 | 65 | 6.2 | 3700 | 184.2194 | 0.07 | 0.07 | 50 | 20 | 32.4 | 13.54 | 20 | 0.7
596169 | 5633258 | 1.5 | 11 - open_in_urban | 330.8 | -6.6 | -93.63 | Site4_2 | 596048.98 | 5633472.55 | 34 | 120 | 5 | 65 | 6.2 | 3700 | 247.9773 | 0.07 | 0.07 | 50 | 20 | 32.4 | 13.54 | 20 | 0.7
596137 | 5634012 | 22.5 | 7 - dense_urban | 151 | -5.5 | -85.52 | Site3_1 | 596254.52 | 5633798.74 | 37 | 0 | 2 | 65 | 6.2 | 3700 | 243.9283 | 0.01 | 0.01 | 50 | 20 | 32.4 | 13.54 | 20 | 0.7
595921 | 5633994 | 19.5 | 8 - block_of_buildings | 221.5 | -2 | -72.41 | Site2_1 | 595836.74 | 5633899.27 | 30 | 0 | 0 | 65 | 6.2 | 3700 | 127.2154 | 0 | 0 | 50 | 20 | 32.4 | 13.54 | 20 | 0.7
596198 | 5633369 | 16.5 | 7 - dense_urban | 304.9 | -4.9 | -78.53 | Site4_2 | 596048.98 | 5633472.55 | 34 | 120 | 5 | 65 | 6.2 | 3700 | 182.3069 | 0.07 | 0.07 | 50 | 20 | 32.4 | 13.54 | 20 | 0.7
595666 | 5634469 | 16.5 | 9 - commercial_industrial | 232.7 | -2 | -83.61 | Site0_1 | 595519.49 | 5634357.27 | 25 | 0 | 4 | 65 | 6.2 | 3700 | 184.4479 | 0.05 | 0.05 | 50 | 20 | 32.4 | 13.54 | 20 | 0.7
595765 | 5633758 | 16.5 | 19 - high_buildings | 27.1 | -3.1 | -73.67 | Site2_3 | 595836.74 | 5633899.27 | 30 | 240 | 4 | 65 | 6.2 | 3700 | 159.016 | 0.05 | 0.05 | 50 | 20 | 32.4 | 13.54 | 20 | 0.7
595482 | 5634356 | 16.5 | 9 - commercial_industrial | 88.5 | -12.9 | -66.66 | Site0_3 | 595519.49 | 5634357.27 | 25 | 240 | 2 | 65 | 6.2 | 3700 | 38.4625 | 0.01 | 0.01 | 50 | 20 | 32.4 | 13.54 | 20 | 0.7
596083 | 5634240 | 1.5 | 11 - open_in_urban | 297.8 | -14.5 | -64.34 | Site1_2 | 596046.75 | 5634258.97 | 20 | 120 | 0 | 65 | 6.2 | 3700 | 44.9018 | 0 | 0 | 50 | 20 | 32.4 | 13.54 | 20 | 0.7
595547 | 5634390 | 13.5 | 9 - commercial_industrial | 220.3 | -14.9 | -60.9 | Site0_1 | 595519.49 | 5634357.27 | 25 | 0 | 4 | 65 | 6.2 | 3700 | 44.2753 | 0.05 | 0.05 | 50 | 20 | 32.4 | 13.54 | 20 | 0.7
595634 | 5633730 | 16.5 | 19 - high_buildings | 50.2 | -3.8 | -63.53 | Site2_3 | 595836.74 | 5633899.27 | 30 | 240 | 4 | 65 | 6.2 | 3700 | 264.4581 | 0.05 | 0.05 | 50 | 20 | 32.4 | 13.54 | 20 | 0.7
596015 | 5633547 | 4.5 | 12 - parks_in_urban | 155.3 | -20.5 | -82.95 | Site4_1 | 596048.98 | 5633472.55 | 34 | 0 | 1 | 65 | 6.2 | 3700 | 86.9925 | 0 | 0 | 50 | 20 | 32.4 | 13.54 | 20 | 0.7
596104 | 5633389 | 13.5 | 12 - parks_in_urban | 326.8 | -9.9 | -73.97 | Site4_2 | 596048.98 | 5633472.55 | 34 | 120 | 5 | 65 | 6.2 | 3700 | 102.1178 | 0.07 | 0.07 | 50 | 20 | 32.4 | 13.54 | 20 | 0.7
595603 | 5634508 | 1.5 | 9 - commercial_industrial | 209.1 | -7.4 | -60.87 | Site0_1 | 595519.49 | 5634357.27 | 25 | 0 | 4 | 65 | 6.2 | 3700 | 173.9129 | 0.05 | 0.05 | 50 | 20 | 32.4 | 13.54 | 20 | 0.7
596117 | 5634113 | 7.5 | 7 - dense_urban | 334.4 | -0.5 | -90.59 | Site1_2 | 596046.75 | 5634258.97 | 20 | 120 | 0 | 65 | 6.2 | 3700 | 162.4763 | 0 | 0 | 50 | 20 | 32.4 | 13.54 | 20 | 0.7
595863 | 5634265 | 4.5 | 8 - block_of_buildings | 91.9 | -7 | -86.27 | Site1_3 | 596046.75 | 5634258.97 | 20 | 240 | 5 | 65 | 6.2 | 3700 | 184.5011 | 0.07 | 0.07 | 50 | 20 | 32.4 | 13.54 | 20 | 0.7
596049 | 5633714 | 25.5 | 19 - high_buildings | 67.6 | -3 | -60.2 | Site3_3 | 596254.52 | 5633798.74 | 37 | 240 | 3 | 65 | 6.2 | 3700 | 222.6019 | 0.03 | 0.03 | 50 | 20 | 32.4 | 13.54 | 20 | 0.7
595620 | 5634236 | 13.5 | 7 - dense_urban | 320.1 | -4.2 | -68.73 | Site0_2 | 595519.49 | 5634357.27 | 25 | 120 | 0 | 65 | 6.2 | 3700 | 157.927 | 0 | 0 | 50 | 20 | 32.4 | 13.54 | 20 | 0.7
595471 | 5634333 | 19.5 | 9 - commercial_industrial | 63.4 | -5.9 | -60.18 | Site0_3 | 595519.49 | 5634357.27 | 25 | 240 | 2 | 65 | 6.2 | 3700 | 54.5029 | 0.01 | 0.01 | 50 | 20 | 32.4 | 13.54 | 20 | 0.7
595973 | 5633358 | 4.5 | 12 - parks_in_urban | 33.5 | -12.1 | -85.19 | Site4_3 | 596048.98 | 5633472.55 | 34 | 240 | 0 | 65 | 6.2 | 3700 | 140.5877 | 0 | 0 | 50 | 20 | 32.4 | 13.54 | 20 | 0.7
595932 | 5633371 | 7.5 | 12 - parks_in_urban | 48.9 | -9.7 | -71.53 | Site4_3 | 596048.98 | 5633472.55 | 34 | 240 | 0 | 65 | 6.2 | 3700 | 157.1591 | 0 | 0 | 50 | 20 | 32.4 | 13.54 | 20 | 0.7
596038 | 5633941 | 10.5 | 7 - dense_urban | 258.2 | -2.4 | -80.15 | Site2_2 | 595836.74 | 5633899.27 | 30 | 120 | 6 | 65 | 6.2 | 3700 | 206.4636 | 0.1 | 0.1 | 50 | 20 | 32.4 | 13.54 | 20 | 0.7
596015 | 5634361 | 49.5 | 19 - high_buildings | 162.6 | 16.4 | -79.81 | Site1_1 | 596046.75 | 5634258.97 | 20 | 0 | 1 | 65 | 6.2 | 3700 | 110.8532 | 0 | 0 | 50 | 20 | 32.4 | 13.54 | 20 | 0.7
596337 | 5633683 | 19.5 | 7 - dense_urban | 324.7 | -7 | -78.37 | Site3_2 | 596254.52 | 5633798.74 | 37 | 120 | 0 | 65 | 6.2 | 3700 | 143.1955 | 0 | 0 | 50 | 20 | 32.4 | 13.54 | 20 | 0.7
595664 | 5633833 | 31.5 | 19 - high_buildings | 69.1 | -0.5 | -83.42 | Site2_3 | 595836.74 | 5633899.27 | 30 | 240 | 4 | 65 | 6.2 | 3700 | 185.0218 | 0.05 | 0.05 | 50 | 20 | 32.4 | 13.54 | 20 | 0.7
596056 | 5634190 | 25.5 | 19 - high_buildings | 352.6 | 11.8 | -72.63 | Site1_2 | 596046.75 | 5634258.97 | 20 | 120 | 0 | 65 | 6.2 | 3700 | 69.8045 | 0 | 0 | 50 | 20 | 32.4 | 13.54 | 20 | 0.7
595524 | 5634425 | 7.5 | 9 - commercial_industrial | 184.2 | -14.4 | -82.4 | Site0_1 | 595519.49 | 5634357.27 | 25 | 0 | 4 | 65 | 6.2 | 3700 | 70.0995 | 0.05 | 0.05 | 50 | 20 | 32.4 | 13.54 | 20 | 0.7
595642 | 5633912 | 4.5 | 19 - high_buildings | 93.8 | -10 | -72 | Site2_3 | 595836.74 | 5633899.27 | 30 | 240 | 4 | 65 | 6.2 | 3700 | 196.8146 | 0.05 | 0.05 | 50 | 20 | 32.4 | 13.54 | 20 | 0.7
595570 | 5634427 | 1.5 | 9 - commercial_industrial | 216.1 | -15.2 | -77.21 | Site0_1 | 595519.49 | 5634357.27 | 25 | 0 | 4 | 65 | 6.2 | 3700 | 89.2512 | 0.05 | 0.05 | 50 | 20 | 32.4 | 13.54 | 20 | 0.7
596326 | 5633660 | 7.5 | 19 - high_buildings | 332.9 | -10.3 | -90.18 | Site3_2 | 596254.52 | 5633798.74 | 37 | 120 | 0 | 65 | 6.2 | 3700 | 158.8346 | 0 | 0 | 50 | 20 | 32.4 | 13.54 | 20 | 0.7
595951 | 5633939 | 28.5 | 19 - high_buildings | 250.7 | 2.6 | -71.99 | Site2_2 | 595836.74 | 5633899.27 | 30 | 120 | 6 | 65 | 6.2 | 3700 | 120.9796 | 0.1 | 0.1 | 50 | 20 | 32.4 | 13.54 | 20 | 0.7
595422 | 5634339 | 4.5 | 15 - dense_residential | 79.5 | -11.7 | -76.47 | Site0_3 | 595519.49 | 5634357.27 | 25 | 240 | 2 | 65 | 6.2 | 3700 | 101.2835 | 0.01 | 0.01 | 50 | 20 | 32.4 | 13.54 | 20 | 0.7
595304 | 5634185 | 4.5 | 19 - high_buildings | 51.3 | -4.1 | -94.45 | Site0_3 | 595519.49 | 5634357.27 | 25 | 240 | 2 | 65 | 6.2 | 3700 | 276.6462 | 0.01 | 0.01 | 50 | 20 | 32.4 | 13.54 | 20 | 0.7
595278 | 5634166 | 4.5 | 19 - high_buildings | 51.6 | -3.6 | -95.65 | Site0_3 | 595519.49 | 5634357.27 | 25 | 240 | 2 | 65 | 6.2 | 3700 | 308.7424 | 0.01 | 0.01 | 50 | 20 | 32.4 | 13.54 | 20 | 0.7
595357 | 5634309 | 10.5 | 7 - dense_urban | 73.5 | -4.6 | -83.5 | Site0_3 | 595519.49 | 5634357.27 | 25 | 240 | 2 | 65 | 6.2 | 3700 | 170.1271 | 0.01 | 0.01 | 50 | 20 | 32.4 | 13.54 | 20 | 0.7
595581 | 5634480 | 19.5 | 9 - commercial_industrial | 206.8 | -1.9 | -74.24 | Site0_1 | 595519.49 | 5634357.27 | 25 | 0 | 4 | 65 | 6.2 | 3700 | 137.3913 | 0.05 | 0.05 | 50 | 20 | 32.4 | 13.54 | 20 | 0.7
595318 | 5634181 | 1.5 | 19 - high_buildings | 48.8 | -5 | -89.06 | Site0_3 | 595519.49 | 5634357.27 | 25 | 240 | 2 | 65 | 6.2 | 3700 | 268.7407 | 0.01 | 0.01 | 50 | 20 | 32.4 | 13.54 | 20 | 0.7
596078 | 5633516 | 13.5 | 12 - parks_in_urban | 214 | -18.6 | -60.41 | Site4_1 | 596048.98 | 5633472.55 | 34 | 0 | 1 | 65 | 6.2 | 3700 | 56.1276 | 0 | 0 | 50 | 20 | 32.4 | 13.54 | 20 | 0.7
595324 | 5634171 | 7.5 | 19 - high_buildings | 46.4 | -3.5 | -88.2 | Site0_3 | 595519.49 | 5634357.27 | 25 | 240 | 2 | 65 | 6.2 | 3700 | 270.5903 | 0.01 | 0.01 | 50 | 20 | 32.4 | 13.54 | 20 | 0.7
595756 | 5634177 | 1.5 | 7 - dense_urban | 74.3 | -6.7 | -96.95 | Site1_3 | 596046.75 | 5634258.97 | 20 | 240 | 5 | 65 | 6.2 | 3700 | 302.6498 | 0.07 | 0.07 | 50 | 20 | 32.4 | 13.54 | 20 | 0.7
596086 | 5634297 | 22.5 | 19 - high_buildings | 225.7 | 9.9 | -65 | Site1_1 | 596046.75 | 5634258.97 | 20 | 0 | 1 | 65 | 6.2 | 3700 | 54.7092 | 0 | 0 | 50 | 20 | 32.4 | 13.54 | 20 | 0.7
595708 | 5633684 | 13.5 | 7 - dense_urban | 31 | -3.1 | -77.74 | Site2_3 | 595836.74 | 5633899.27 | 30 | 240 | 4 | 65 | 6.2 | 3700 | 251.3711 | 0.05 | 0.05 | 50 | 20 | 32.4 | 13.54 | 20 | 0.7
595278 | 5634171 | 22.5 | 19 - high_buildings | 52.3 | -0.3 | -80.77 | Site0_3 | 595519.49 | 5634357.27 | 25 | 240 | 2 | 65 | 6.2 | 3700 | 304.9921 | 0.01 | 0.01 | 50 | 20 | 32.4 | 13.54 | 20 | 0.7
596033 | 5633769 | 7.5 | 7 - dense_urban | 303.6 | -1.3 | -82.42 | Site2_2 | 595836.74 | 5633899.27 | 30 | 120 | 6 | 65 | 6.2 | 3700 | 236.6316 | 0.1 | 0.1 | 50 | 20 | 32.4 | 13.54 | 20 | 0.7
596066 | 5634353 | 49.5 | 19 - high_buildings | 191.4 | 14.3 | -72.59 | Site1_1 | 596046.75 | 5634258.97 | 20 | 0 | 1 | 65 | 6.2 | 3700 | 100.4114 | 0 | 0 | 50 | 20 | 32.4 | 13.54 | 20 | 0.7
595634 | 5633731 | 13.5 | 19 - high_buildings | 50.4 | -4.4 | -62 | Site2_3 | 595836.74 | 5633899.27 | 30 | 240 | 4 | 65 | 6.2 | 3700 | 263.9897 | 0.05 | 0.05 | 50 | 20 | 32.4 | 13.54 | 20 | 0.7
596065 | 5634218 | 1.5 | 19 - high_buildings | 336.3 | -13.2 | -73.26 | Site1_2 | 596046.75 | 5634258.97 | 20 | 120 | 0 | 65 | 6.2 | 3700 | 48.5165 | 0 | 0 | 50 | 20 | 32.4 | 13.54 | 20 | 0.7
596215 | 5633237 | 7.5 | 12 - parks_in_urban | 324.9 | -4.3 | -90.64 | Site4_2 | 596048.98 | 5633472.55 | 34 | 120 | 5 | 65 | 6.2 | 3700 | 289.3937 | 0.07 | 0.07 | 50 | 20 | 32.4 | 13.54 | 20 | 0.7
596064 | 5633431 | 4.5 | 20 - low_vegetation | 340.3 | -32.6 | -65.52 | Site4_2 | 596048.98 | 5633472.55 | 34 | 120 | 5 | 65 | 6.2 | 3700 | 53.1249 | 0.07 | 0.07 | 50 | 20 | 32.4 | 13.54 | 20 | 0.7
595763 | 5633942 | 22.5 | 19 - high_buildings | 120.2 | -11.6 | -65.1 | Site2_3 | 595836.74 | 5633899.27 | 30 | 240 | 4 | 65 | 6.2 | 3700 | 85.5552 | 0.05 | 0.05 | 50 | 20 | 32.4 | 13.54 | 20 | 0.7
596052 | 5633323 | 1.5 | 12 - parks_in_urban | 358.9 | -11.9 | -90.04 | Site4_2 | 596048.98 | 5633472.55 | 34 | 120 | 5 | 65 | 6.2 | 3700 | 153.0705 | 0.07 | 0.07 | 50 | 20 | 32.4 | 13.54 | 20 | 0.7
596025 | 5633353 | 13.5 | 12 - parks_in_urban | 11.3 | -8.6 | -85.37 | Site4_3 | 596048.98 | 5633472.55 | 34 | 240 | 0 | 65 | 6.2 | 3700 | 123.6426 | 0 | 0 | 50 | 20 | 32.4 | 13.54 | 20 | 0.7
596101 | 5633718 | 16.5 | 7 - dense_urban | 62.3 | -7 | -78.9 | Site3_3 | 596254.52 | 5633798.74 | 37 | 240 | 3 | 65 | 6.2 | 3700 | 174.6642 | 0.03 | 0.03 | 50 | 20 | 32.4 | 13.54 | 20 | 0.7
596005 | 5634369 | 127.5 | 19 - high_buildings | 268.6 | 13.9 | -66 | Site0_2 | 595519.49 | 5634357.27 | 25 | 120 | 0 | 65 | 6.2 | 3700 | 496.3505 | 0 | 0 | 50 | 20 | 32.4 | 13.54 | 20 | 0.7
595888 | 5633271 | 13.5 | 12 - parks_in_urban | 38.6 | -6.3 | -96.31 | Site4_3 | 596048.98 | 5633472.55 | 34 | 240 | 0 | 65 | 6.2 | 3700 | 258.7609 | 0 | 0 | 50 | 20 | 32.4 | 13.54 | 20 | 0.7
595633 | 5634240 | 7.5 | 7 - dense_urban | 315.7 | -5.8 | -82.27 | Site0_2 | 595519.49 | 5634357.27 | 25 | 120 | 0 | 65 | 6.2 | 3700 | 164.1433 | 0 | 0 | 50 | 20 | 32.4 | 13.54 | 20 | 0.7
596004 | 5634221 | 10.5 | 19 - high_buildings | 48.5 | -7.4 | -75.78 | Site1_3 | 596046.75 | 5634258.97 | 20 | 240 | 5 | 65 | 6.2 | 3700 | 57.9615 | 0.07 | 0.07 | 50 | 20 | 32.4 | 13.54 | 20 | 0.7
595562 | 5634399 | 10.5 | 9 - commercial_industrial | 225.7 | -13.6 | -64.35 | Site0_1 | 595519.49 | 5634357.27 | 25 | 0 | 4 | 65 | 6.2 | 3700 | 61.3086 | 0.05 | 0.05 | 50 | 20 | 32.4 | 13.54 | 20 | 0.7
596041 | 5634162 | 1.5 | 7 - dense_urban | 3.5 | -6.7 | -83.44 | Site1_3 | 596046.75 | 5634258.97 | 20 | 240 | 5 | 65 | 6.2 | 3700 | 98.8863 | 0.07 | 0.07 | 50 | 20 | 32.4 | 13.54 | 20 | 0.7
595886 | 5633266 | 10.5 | 12 - parks_in_urban | 38.2 | -6.6 | -89.79 | Site4_3 | 596048.98 | 5633472.55 | 34 | 240 | 0 | 65 | 6.2 | 3700 | 264.1546 | 0 | 0 | 50 | 20 | 32.4 | 13.54 | 20 | 0.7
595812 | 5634125 | 13.5 | 7 - dense_urban | 308.4 | 0.7 | -78.87 | Site0_2 | 595519.49 | 5634357.27 | 25 | 120 | 0 | 65 | 6.2 | 3700 | 373.6893 | 0 | 0 | 50 | 20 | 32.4 | 13.54 | 20 | 0.7
595558 | 5634484 | 10.5 | 9 - commercial_industrial | 197.1 | -5.8 | -80.46 | Site0_1 | 595519.49 | 5634357.27 | 25 | 0 | 4 | 65 | 6.2 | 3700 | 133.2432 | 0.05 | 0.05 | 50 | 20 | 32.4 | 13.54 | 20 | 0.7
595869 | 5633332 | 4.5 | 12 - parks_in_urban | 51.9 | -7.8 | -84.36 | Site4_3 | 596048.98 | 5633472.55 | 34 | 240 | 0 | 65 | 6.2 | 3700 | 230.255 | 0 | 0 | 50 | 20 | 32.4 | 13.54 | 20 | 0.7
596362 | 5633761 | 22.5 | 19 - high_buildings | 289.6 | -8.3 | -66.95 | Site3_2 | 596254.52 | 5633798.74 | 37 | 120 | 0 | 65 | 6.2 | 3700 | 114.8325 | 0 | 0 | 50 | 20 | 32.4 | 13.54 | 20 | 0.7
596101 | 5634331 | 16.5 | 19 - high_buildings | 216.9 | 2.2 | -76.8 | Site1_1 | 596046.75 | 5634258.97 | 20 | 0 | 1 | 65 | 6.2 | 3700 | 90.2421 | 0 | 0 | 50 | 20 | 32.4 | 13.54 | 20 | 0.7
595654 | 5634208 | 16.5 | 7 - dense_urban | 317.8 | -1.9 | -75.97 | Site0_2 | 595519.49 | 5634357.27 | 25 | 120 | 0 | 65 | 6.2 | 3700 | 201.1137 | 0 | 0 | 50 | 20 | 32.4 | 13.54 | 20 | 0.7
595712 | 5633980 | 1.5 | 19 - high_buildings | 332.9 | -1.1 | -86.72 | Site0_2 | 595519.49 | 5634357.27 | 25 | 120 | 0 | 65 | 6.2 | 3700 | 424.1992 | 0 | 0 | 50 | 20 | 32.4 | 13.54 | 20 | 0.7
596274 | 5633733 | 19.5 | 7 - dense_urban | 343.9 | -12.7 | -71.68 | Site3_2 | 596254.52 | 5633798.74 | 37 | 120 | 0 | 65 | 6.2 | 3700 | 70.7635 | 0 | 0 | 50 | 20 | 32.4 | 13.54 | 20 | 0.7
595997 | 5633431 | 7.5 | 12 - parks_in_urban | 51.1 | -21.6 | -77.03 | Site4_3 | 596048.98 | 5633472.55 | 34 | 240 | 0 | 65 | 6.2 | 3700 | 71.628 | 0 | 0 | 50 | 20 | 32.4 | 13.54 | 20 | 0.7
596318 | 5633797 | 1.5 | 11 - open_in_urban | 271.8 | -30.1 | -68.64 | Site3_2 | 596254.52 | 5633798.74 | 37 | 120 | 0 | 65 | 6.2 | 3700 | 72.7529 | 0 | 0 | 50 | 20 | 32.4 | 13.54 | 20 | 0.7
596164 | 5633671 | 4.5 | 7 - dense_urban | 35.4 | -11.7 | -72.06 | Site3_3 | 596254.52 | 5633798.74 | 37 | 240 | 3 | 65 | 6.2 | 3700 | 159.8988 | 0.03 | 0.03 | 50 | 20 | 32.4 | 13.54 | 20 | 0.7
596031 | 5634345 | 31.5 | 19 - high_buildings | 169.5 | 6.2 | -71.16 | Site1_1 | 596046.75 | 5634258.97 | 20 | 0 | 1 | 65 | 6.2 | 3700 | 88.2127 | 0 | 0 | 50 | 20 | 32.4 | 13.54 | 20 | 0.7
595596 | 5634447 | 13.5 | 9 - commercial_industrial | 220.5 | -5.5 | -66.71 | Site0_1 | 595519.49 | 5634357.27 | 25 | 0 | 4 | 65 | 6.2 | 3700 | 118.48 | 0.05 | 0.05 | 50 | 20 | 32.4 | 13.54 | 20 | 0.7
596061 | 5634258 | 7.5 | 19 - high_buildings | 274.1 | -34.1 | -42.14 | Site1_2 | 596046.75 | 5634258.97 | 20 | 120 | 0 | 65 | 6.2 | 3700 | 18.9803 | 0 | 0 | 50 | 20 | 32.4 | 13.54 | 20 | 0.7
596201 | 5633292 | 1.5 | 1 - open | 320 | -6.6 | -81.18 | Site4_2 | 596048.98 | 5633472.55 | 34 | 120 | 5 | 65 | 6.2 | 3700 | 238.2533 | 0.07 | 0.07 | 50 | 20 | 32.4 | 13.54 | 20 | 0.7
595824 | 5633769 | 16.5 | 7 - dense_urban | 5.7 | -2 | -66.26 | Site2_3 | 595836.74 | 5633899.27 | 30 | 240 | 4 | 65 | 6.2 | 3700 | 131.5858 | 0.05 | 0.05 | 50 | 20 | 32.4 | 13.54 | 20 | 0.7
595852 | 5634193 | 4.5 | 8 - block_of_buildings | 296.2 | -0.5 | -88.62 | Site0_2 | 595519.49 | 5634357.27 | 25 | 120 | 0 | 65 | 6.2 | 3700 | 371.4401 | 0 | 0 | 50 | 20 | 32.4 | 13.54 | 20 | 0.7
595924 | 5633997 | 10.5 | 8 - block_of_buildings | 221.6 | -5.9 | -72.86 | Site2_1 | 595836.74 | 5633899.27 | 30 | 0 | 0 | 65 | 6.2 | 3700 | 132.4602 | 0 | 0 | 50 | 20 | 32.4 | 13.54 | 20 | 0.7
595528 | 5634572 | 7.5 | 12 - parks_in_urban | 182.4 | -4.4 | -86.14 | Site0_1 | 595519.49 | 5634357.27 | 25 | 0 | 4 | 65 | 6.2 | 3700 | 215.6099 | 0.05 | 0.05 | 50 | 20 | 32.4 | 13.54 | 20 | 0.7
595569 | 5634418 | 13.5 | 9 - commercial_industrial | 219.3 | -8.3 | -75.78 | Site0_1 | 595519.49 | 5634357.27 | 25 | 0 | 4 | 65 | 6.2 | 3700 | 79.1936 | 0.05 | 0.05 | 50 | 20 | 32.4 | 13.54 | 20 | 0.7
595507 | 5634621 | 4.5 | 19 - high_buildings | 177.4 | -4 | -74.35 | Site0_1 | 595519.49 | 5634357.27 | 25 | 0 | 4 | 65 | 6.2 | 3700 | 264.8202 | 0.05 | 0.05 | 50 | 20 | 32.4 | 13.54 | 20 | 0.7
595599 | 5633872 | 4.5 | 7 - dense_urban | 83.5 | -8 | -85.42 | Site2_3 | 595836.74 | 5633899.27 | 30 | 240 | 4 | 65 | 6.2 | 3700 | 240.6537 | 0.05 | 0.05 | 50 | 20 | 32.4 | 13.54 | 20 | 0.7
596103 | 5633567 | 4.5 | 12 - parks_in_urban | 209.9 | -14.2 | -81.01 | Site4_1 | 596048.98 | 5633472.55 | 34 | 0 | 1 | 65 | 6.2 | 3700 | 112.7351 | 0 | 0 | 50 | 20 | 32.4 | 13.54 | 20 | 0.7
596142 | 5634310 | 7.5 | 7 - dense_urban | 241.8 | -3.4 | -93.11 | Site1_2 | 596046.75 | 5634258.97 | 20 | 120 | 0 | 65 | 6.2 | 3700 | 108.779 | 0 | 0 | 50 | 20 | 32.4 | 13.54 | 20 | 0.7
596011 | 5634372 | 22.5 | 19 - high_buildings | 162.3 | 1.2 | -75.43 | Site1_1 | 596046.75 | 5634258.97 | 20 | 0 | 1 | 65 | 6.2 | 3700 | 118.5753 | 0 | 0 | 50 | 20 | 32.4 | 13.54 | 20 | 0.7
595462 | 5634544 | 16.5 | 19 - high_buildings | 163 | -2.5 | -86.06 | Site0_1 | 595519.49 | 5634357.27 | 25 | 0 | 4 | 65 | 6.2 | 3700 | 195.5644 | 0.05 | 0.05 | 50 | 20 | 32.4 | 13.54 | 20 | 0.7
595996 | 5633719 | 25.5 | 19 - high_buildings | 72.8 | -3.1 | -88.76 | Site3_3 | 596254.52 | 5633798.74 | 37 | 240 | 3 | 65 | 6.2 | 3700 | 270.7828 | 0.03 | 0.03 | 50 | 20 | 32.4 | 13.54 | 20 | 0.7
595844 | 5634155 | 1.5 | 1 - open | 181.6 | -7.7 | -77.43 | Site2_1 | 595836.74 | 5633899.27 | 30 | 0 | 0 | 65 | 6.2 | 3700 | 257.4156 | 0 | 0 | 50 | 20 | 32.4 | 13.54 | 20 | 0.7
596021 | 5633572 | 1.5 | 12 - parks_in_urban | 45.9 | -6.4 | -74.41 | Site3_3 | 596254.52 | 5633798.74 | 37 | 240 | 3 | 65 | 6.2 | 3700 | 327.4185 | 0.03 | 0.03 | 50 | 20 | 32.4 | 13.54 | 20 | 0.7
596218 | 5633260 | 7.5 | 7 - dense_urban | 321.6 | -4.5 | -78.54 | Site4_2 | 596048.98 | 5633472.55 | 34 | 120 | 5 | 65 | 6.2 | 3700 | 272.8507 | 0.07 | 0.07 | 50 | 20 | 32.4 | 13.54 | 20 | 0.7
596149 | 5633528 | 7.5 | 15 - dense_residential | 21.4 | -5.2 | -85.4 | Site3_3 | 596254.52 | 5633798.74 | 37 | 240 | 3 | 65 | 6.2 | 3700 | 292.07 | 0.03 | 0.03 | 50 | 20 | 32.4 | 13.54 | 20 | 0.7
595996 | 5633742 | 1.5 | 19 - high_buildings | 314.6 | -2.9 | -80.7 | Site2_2 | 595836.74 | 5633899.27 | 30 | 120 | 6 | 65 | 6.2 | 3700 | 225.6321 | 0.1 | 0.1 | 50 | 20 | 32.4 | 13.54 | 20 | 0.7
595548 | 5634516 | 1.5 | 6 - urban | 190.3 | -7.9 | -84.85 | Site0_1 | 595519.49 | 5634357.27 | 25 | 0 | 4 | 65 | 6.2 | 3700 | 162.9733 | 0.05 | 0.05 | 50 | 20 | 32.4 | 13.54 | 20 | 0.7
595937 | 5634105 | 1.5 | 9 - commercial_industrial | 35.5 | -4.7 | -80.49 | Site1_3 | 596046.75 | 5634258.97 | 20 | 240 | 5 | 65 | 6.2 | 3700 | 189.9844 | 0.07 | 0.07 | 50 | 20 | 32.4 | 13.54 | 20 | 0.7
596149 | 5634111 | 16.5 | 7 - dense_urban | 325.4 | 2.7 | -85.83 | Site1_2 | 596046.75 | 5634258.97 | 20 | 120 | 0 | 65 | 6.2 | 3700 | 179.8956 | 0 | 0 | 50 | 20 | 32.4 | 13.54 | 20 | 0.7
595979 | 5633351 | 1.5 | 12 - parks_in_urban | 29.8 | -13 | -95.25 | Site4_3 | 596048.98 | 5633472.55 | 34 | 240 | 0 | 65 | 6.2 | 3700 | 143.9717 | 0 | 0 | 50 | 20 | 32.4 | 13.54 | 20 | 0.7
595837 | 5634203 | 13.5 | 8 - block_of_buildings | 75.1 | -3.8 | -73.11 | Site1_3 | 596046.75 | 5634258.97 | 20 | 240 | 5 | 65 | 6.2 | 3700 | 217.1864 | 0.07 | 0.07 | 50 | 20 | 32.4 | 13.54 | 20 | 0.7
596162 | 5633572 | 16.5 | 12 - parks_in_urban | 22.3 | -4.3 | -79.54 | Site3_3 | 596254.52 | 5633798.74 | 37 | 240 | 3 | 65 | 6.2 | 3700 | 245.7463 | 0.03 | 0.03 | 50 | 20 | 32.4 | 13.54 | 20 | 0.7
595525 | 5634620 | 19.5 | 19 - high_buildings | 181.3 | -0.8 | -81.94 | Site0_1 | 595519.49 | 5634357.27 | 25 | 0 | 4 | 65 | 6.2 | 3700 | 262.8453 | 0.05 | 0.05 | 50 | 20 | 32.4 | 13.54 | 20 | 0.7
596266 | 5633416 | 7.5 | 19 - high_buildings | 284.7 | -5.7 | -87.31 | Site4_2 | 596048.98 | 5633472.55 | 34 | 120 | 5 | 65 | 6.2 | 3700 | 225.827 | 0.07 | 0.07 | 50 | 20 | 32.4 | 13.54 | 20 | 0.7
595581 | 5634572 | 25.5 | 8 - block_of_buildings | 196.1 | 0.6 | -74.33 | Site0_1 | 595519.49 | 5634357.27 | 25 | 0 | 4 | 65 | 6.2 | 3700 | 223.3667 | 0.05 | 0.05 | 50 | 20 | 32.4 | 13.54 | 20 | 0.7
596263 | 5633337 | 10.5 | 12 - parks_in_urban | 302.4 | -4.4 | -69.63 | Site4_2 | 596048.98 | 5633472.55 | 34 | 120 | 5 | 65 | 6.2 | 3700 | 254.4221 | 0.07 | 0.07 | 50 | 20 | 32.4 | 13.54 | 20 | 0.7
595977 | 5634164 | 7.5 | 19 - high_buildings | 36.4 | -5.1 | -84.97 | Site1_3 | 596046.75 | 5634258.97 | 20 | 240 | 5 | 65 | 6.2 | 3700 | 118.4931 | 0.07 | 0.07 | 50 | 20 | 32.4 | 13.54 | 20 | 0.7
595636 | 5633731 | 22.5 | 19 - high_buildings | 50.1 | -2.5 | -81.74 | Site2_3 | 595836.74 | 5633899.27 | 30 | 240 | 4 | 65 | 6.2 | 3700 | 262.045 | 0.05 | 0.05 | 50 | 20 | 32.4 | 13.54 | 20 | 0.7
595842 | 5633878 | 25.5 | 19 - high_buildings | 346.6 | -1.3 | -37.49 | Site2_2 | 595836.74 | 5633899.27 | 30 | 120 | 6 | 65 | 6.2 | 3700 | 22.3681 | 0.1 | 0.1 | 50 | 20 | 32.4 | 13.54 | 20 | 0.7
595961 | 5633610 | 13.5 | 12 - parks_in_urban | 147.3 | -7.5 | -86.12 | Site4_1 | 596048.98 | 5633472.55 | 34 | 0 | 1 | 65 | 6.2 | 3700 | 164.4787 | 0 | 0 | 50 | 20 | 32.4 | 13.54 | 20 | 0.7
596231 | 5633528 | 7.5 | 15 - dense_residential | 253.2 | -7.3 | -83.83 | Site4_2 | 596048.98 | 5633472.55 | 34 | 120 | 5 | 65 | 6.2 | 3700 | 192.1152 | 0.07 | 0.07 | 50 | 20 | 32.4 | 13.54 | 20 | 0.7
595864 | 5634259 | 25.5 | 8 - block_of_buildings | 90 | -0.2 | -79.64 | Site1_3 | 596046.75 | 5634258.97 | 20 | 240 | 5 | 65 | 6.2 | 3700 | 182.8327 | 0.07 | 0.07 | 50 | 20 | 32.4 | 13.54 | 20 | 0.7
595850 | 5633862 | 7.5 | 7 - dense_urban | 340.6 | -25.3 | -75.22 | Site2_2 | 595836.74 | 5633899.27 | 30 | 120 | 6 | 65 | 6.2 | 3700 | 45.5097 | 0.1 | 0.1 | 50 | 20 | 32.4 | 13.54 | 20 | 0.7
595454 | 5634294 | 10.5 | 7 - dense_urban | 45.9 | -9.1 | -64.14 | Site0_3 | 595519.49 | 5634357.27 | 25 | 240 | 2 | 65 | 6.2 | 3700 | 92.2078 | 0.01 | 0.01 | 50 | 20 | 32.4 | 13.54 | 20 | 0.7
595705 | 5633983 | 13.5 | 19 - high_buildings | 122.5 | -11.4 | -64.68 | Site2_3 | 595836.74 | 5633899.27 | 30 | 240 | 4 | 65 | 6.2 | 3700 | 156.9662 | 0.05 | 0.05 | 50 | 20 | 32.4 | 13.54 | 20 | 0.7
595485 | 5634448 | 7.5 | 7 - dense_urban | 159.5 | -9.6 | -68.54 | Site0_1 | 595519.49 | 5634357.27 | 25 | 0 | 4 | 65 | 6.2 | 3700 | 98.6293 | 0.05 | 0.05 | 50 | 20 | 32.4 | 13.54 | 20 | 0.7
595921 | 5633326 | 7.5 | 12 - parks_in_urban | 41 | -8 | -96.07 | Site4_3 | 596048.98 | 5633472.55 | 34 | 240 | 0 | 65 | 6.2 | 3700 | 196.362 | 0 | 0 | 50 | 20 | 32.4 | 13.54 | 20 | 0.7
595867 | 5633873 | 19.5 | 7 - dense_urban | 310.9 | -7.9 | -57.23 | Site2_2 | 595836.74 | 5633899.27 | 30 | 120 | 6 | 65 | 6.2 | 3700 | 41.425 | 0.1 | 0.1 | 50 | 20 | 32.4 | 13.54 | 20 | 0.7
596068 | 5634235 | 7.5 | 19 - high_buildings | 318.8 | -8 | -69.42 | Site1_2 | 596046.75 | 5634258.97 | 20 | 120 | 0 | 65 | 6.2 | 3700 | 34.3857 | 0 | 0 | 50 | 20 | 32.4 | 13.54 | 20 | 0.7
596032 | 5634347 | 7.5 | 19 - high_buildings | 170.3 | -9.2 | -76.01 | Site1_1 | 596046.75 | 5634258.97 | 20 | 0 | 1 | 65 | 6.2 | 3700 | 90.1282 | 0 | 0 | 50 | 20 | 32.4 | 13.54 | 20 | 0.7
595882 | 5634038 | 7.5 | 9 - commercial_industrial | 197.9 | -8 | -79.98 | Site2_1 | 595836.74 | 5633899.27 | 30 | 0 | 0 | 65 | 6.2 | 3700 | 147.6507 | 0 | 0 | 50 | 20 | 32.4 | 13.54 | 20 | 0.7
596210 | 5633830 | 13.5 | 19 - high_buildings | 124.6 | -26.7 | -73.43 | Site3_1 | 596254.52 | 5633798.74 | 37 | 0 | 2 | 65 | 6.2 | 3700 | 59.2576 | 0.01 | 0.01 | 50 | 20 | 32.4 | 13.54 | 20 | 0.7
596238 | 5633357 | 16.5 | 7 - dense_urban | 301.5 | -3.7 | -84.51 | Site4_2 | 596048.98 | 5633472.55 | 34 | 120 | 5 | 65 | 6.2 | 3700 | 222.231 | 0.07 | 0.07 | 50 | 20 | 32.4 | 13.54 | 20 | 0.7
596073 | 5634144 | 22.5 | 19 - high_buildings | 347.3 | 5.6 | -81.67 | Site1_2 | 596046.75 | 5634258.97 | 20 | 120 | 0 | 65 | 6.2 | 3700 | 117.9551 | 0 | 0 | 50 | 20 | 32.4 | 13.54 | 20 | 0.7
595939 | 5633817 | 7.5 | 19 - high_buildings | 308.8 | -4.2 | -64.69 | Site2_2 | 595836.74 | 5633899.27 | 30 | 120 | 6 | 65 | 6.2 | 3700 | 133.1605 | 0.1 | 0.1 | 50 | 20 | 32.4 | 13.54 | 20 | 0.7
596033 | 5634336 | 58.5 | 19 - high_buildings | 169.7 | 22.6 | -77.49 | Site1_1 | 596046.75 | 5634258.97 | 20 | 0 | 1 | 65 | 6.2 | 3700 | 87.2063 | 0 | 0 | 50 | 20 | 32.4 | 13.54 | 20 | 0.7
596293 | 5633823 | 13.5 | 19 - high_buildings | 237.7 | -28.6 | -83.07 | Site3_2 | 596254.52 | 5633798.74 | 37 | 120 | 0 | 65 | 6.2 | 3700 | 51.2007 | 0 | 0 | 50 | 20 | 32.4 | 13.54 | 20 | 0.7
596081 | 5634185 | 13.5 | 7 - dense_urban | 335.3 | 1.1 | -72.92 | Site1_2 | 596046.75 | 5634258.97 | 20 | 120 | 0 | 65 | 6.2 | 3700 | 81.7733 | 0 | 0 | 50 | 20 | 32.4 | 13.54 | 20 | 0.7
595369 | 5634321 | 7.5 | 7 - dense_urban | 76.5 | -6.1 | -73.68 | Site0_3 | 595519.49 | 5634357.27 | 25 | 240 | 2 | 65 | 6.2 | 3700 | 155.7851 | 0.01 | 0.01 | 50 | 20 | 32.4 | 13.54 | 20 | 0.7
595973 | 5633452 | 4.5 | 12 - parks_in_urban | 74.6 | -21.1 | -88.77 | Site4_3 | 596048.98 | 5633472.55 | 34 | 240 | 0 | 65 | 6.2 | 3700 | 84.0566 | 0 | 0 | 50 | 20 | 32.4 | 13.54 | 20 | 0.7
596114 | 5634315 | 1.5 | 11 - open_in_urban | 230.1 | -7.5 | -79.41 | Site1_1 | 596046.75 | 5634258.97 | 20 | 0 | 1 | 65 | 6.2 | 3700 | 89.466 | 0 | 0 | 50 | 20 | 32.4 | 13.54 | 20 | 0.7
595858 | 5633892 | 16.5 | 19 - high_buildings | 288.4 | -23.2 | -45.56 | Site2_2 | 595836.74 | 5633899.27 | 30 | 120 | 6 | 65 | 6.2 | 3700 | 26.2124 | 0.1 | 0.1 | 50 | 20 | 32.4 | 13.54 | 20 | 0.7
595928 | 5633331 | 10.5 | 12 - parks_in_urban | 40.4 | -7.5 | -80.42 | Site4_3 | 596048.98 | 5633472.55 | 34 | 240 | 0 | 65 | 6.2 | 3700 | 187.6827 | 0 | 0 | 50 | 20 | 32.4 | 13.54 | 20 | 0.7
595715 | 5633703 | 25.5 | 19 - high_buildings | 31.9 | -0.6 | -71.01 | Site2_3 | 595836.74 | 5633899.27 | 30 | 240 | 4 | 65 | 6.2 | 3700 | 231.0039 | 0.05 | 0.05 | 50 | 20 | 32.4 | 13.54 | 20 | 0.7
595465 | 5634387 | 1.5 | 7 - dense_urban | 119.1 | -20.8 | -83.22 | Site0_3 | 595519.49 | 5634357.27 | 25 | 240 | 2 | 65 | 6.2 | 3700 | 66.3723 | 0.01 | 0.01 | 50 | 20 | 32.4 | 13.54 | 20 | 0.7
595500 | 5634550 | 19.5 | 19 - high_buildings | 174.4 | -1.3 | -84.94 | Site0_1 | 595519.49 | 5634357.27 | 25 | 0 | 4 | 65 | 6.2 | 3700 | 193.791 | 0.05 | 0.05 | 50 | 20 | 32.4 | 13.54 | 20 | 0.7
595854 | 5634199 | 7.5 | 8 - block_of_buildings | 295.3 | -0.1 | -80.94 | Site0_2 | 595519.49 | 5634357.27 | 25 | 120 | 0 | 65 | 6.2 | 3700 | 370.4762 | 0 | 0 | 50 | 20 | 32.4 | 13.54 | 20 | 0.7
595288 | 5634149 | 10.5 | 19 - high_buildings | 48 | -2.7 | -79.18 | Site0_3 | 595519.49 | 5634357.27 | 25 | 240 | 2 | 65 | 6.2 | 3700 | 311.7279 | 0.01 | 0.01 | 50 | 20 | 32.4 | 13.54 | 20 | 0.7
595407 | 5634202 | 4.5 | 15 - dense_residential | 35.9 | -5.8 | -84.88 | Site0_3 | 595519.49 | 5634357.27 | 25 | 240 | 2 | 65 | 6.2 | 3700 | 192.829 | 0.01 | 0.01 | 50 | 20 | 32.4 | 13.54 | 20 | 0.7
596136 | 5634109 | 13.5 | 7 - dense_urban | 329.3 | 1.5 | -88.44 | Site1_2 | 596046.75 | 5634258.97 | 20 | 120 | 0 | 65 | 6.2 | 3700 | 174.6391 | 0 | 0 | 50 | 20 | 32.4 | 13.54 | 20 | 0.7
595981 | 5633458 | 10.5 | 12 - parks_in_urban | 77.6 | -19.4 | -68.79 | Site4_3 | 596048.98 | 5633472.55 | 34 | 240 | 0 | 65 | 6.2 | 3700 | 73.3841 | 0 | 0 | 50 | 20 | 32.4 | 13.54 | 20 | 0.7
595936 | 5633599 | 7.5 | 12 - parks_in_urban | 341.7 | -0.6 | -79.62 | Site2_2 | 595836.74 | 5633899.27 | 30 | 120 | 6 | 65 | 6.2 | 3700 | 317.0503 | 0.1 | 0.1 | 50 | 20 | 32.4 | 13.54 | 20 | 0.7
595665 | 5633860 | 16.5 | 7 - dense_urban | 77.2 | -7.3 | -77.88 | Site2_3 | 595836.74 | 5633899.27 | 30 | 240 | 4 | 65 | 6.2 | 3700 | 176.689 | 0.05 | 0.05 | 50 | 20 | 32.4 | 13.54 | 20 | 0.7
596358 | 5633828 | 16.5 | 7 - dense_urban | 254.3 | -12.4 | -71.69 | Site3_2 | 596254.52 | 5633798.74 | 37 | 120 | 0 | 65 | 6.2 | 3700 | 109.4738 | 0 | 0 | 50 | 20 | 32.4 | 13.54 | 20 | 0.7
595618 | 5634557 | 1.5 | 8 - block_of_buildings | 206.3 | -5.2 | -83.42 | Site0_1 | 595519.49 | 5634357.27 | 25 | 0 | 4 | 65 | 6.2 | 3700 | 223.9387 | 0.05 | 0.05 | 50 | 20 | 32.4 | 13.54 | 20 | 0.7
596097 | 5633424 | 16.5 | 12 - parks_in_urban | 315.6 | -11.1 | -56.63 | Site4_2 | 596048.98 | 5633472.55 | 34 | 120 | 5 | 65 | 6.2 | 3700 | 70.4931 | 0.07 | 0.07 | 50 | 20 | 32.4 | 13.54 | 20 | 0.7
595529 | 5634509 | 1.5 | 1 - open | 183.8 | -8.4 | -59.08 | Site0_1 | 595519.49 | 5634357.27 | 25 | 0 | 4 | 65 | 6.2 | 3700 | 153.8333 | 0.05 | 0.05 | 50 | 20 | 32.4 | 13.54 | 20 | 0.7
596287 | 5633721 | 7.5 | 7 - dense_urban | 337.7 | -18.1 | -82.69 | Site3_2 | 596254.52 | 5633798.74 | 37 | 120 | 0 | 65 | 6.2 | 3700 | 89.2676 | 0 | 0 | 50 | 20 | 32.4 | 13.54 | 20 | 0.7
596316 | 5633589 | 7.5 | 19 - high_buildings | 343.8 | -7.4 | -84.6 | Site3_2 | 596254.52 | 5633798.74 | 37 | 120 | 0 | 65 | 6.2 | 3700 | 220.5468 | 0 | 0 | 50 | 20 | 32.4 | 13.54 | 20 | 0.7
595653 | 5634410 | 7.5 | 12 - parks_in_urban | 248.4 | -6.9 | -94.3 | Site0_2 | 595519.49 | 5634357.27 | 25 | 120 | 0 | 65 | 6.2 | 3700 | 144.6085 | 0 | 0 | 50 | 20 | 32.4 | 13.54 | 20 | 0.7
596052 | 5633417 | 1.5 | 22 - grass | 356.9 | -29.3 | -56.79 | Site4_2 | 596048.98 | 5633472.55 | 34 | 120 | 5 | 65 | 6.2 | 3700 | 64.4296 | 0.07 | 0.07 | 50 | 20 | 32.4 | 13.54 | 20 | 0.7
596025 | 5633344 | 1.5 | 12 - parks_in_urban | 10.5 | -13.1 | -81.25 | Site4_3 | 596048.98 | 5633472.55 | 34 | 240 | 0 | 65 | 6.2 | 3700 | 134.7457 | 0 | 0 | 50 | 20 | 32.4 | 13.54 | 20 | 0.7
595964 | 5633288 | 10.5 | 12 - parks_in_urban | 24.7 | -6.6 | -88.06 | Site4_3 | 596048.98 | 5633472.55 | 34 | 240 | 0 | 65 | 6.2 | 3700 | 204.5301 | 0 | 0 | 50 | 20 | 32.4 | 13.54 | 20 | 0.7
596141 | 5633460 | 7.5 | 12 - parks_in_urban | 278 | -13.6 | -52.02 | Site4_2 | 596048.98 | 5633472.55 | 34 | 120 | 5 | 65 | 6.2 | 3700 | 96.5786 | 0.07 | 0.07 | 50 | 20 | 32.4 | 13.54 | 20 | 0.7
595595 | 5633877 | 1.5 | 1 - open | 84.8 | -8.8 | -83.58 | Site2_3 | 595836.74 | 5633899.27 | 30 | 240 | 4 | 65 | 6.2 | 3700 | 244.4308 | 0.05 | 0.05 | 50 | 20 | 32.4 | 13.54 | 20 | 0.7
596015 | 5634367 | 82.5 | 19 - high_buildings | 163.5 | 29.4 | -66.69 | Site1_1 | 596046.75 | 5634258.97 | 20 | 0 | 1 | 65 | 6.2 | 3700 | 128.782 | 0 | 0 | 50 | 20 | 32.4 | 13.54 | 20 | 0.7
596288 | 5633475 | 1.5 | 1 - open | 269.5 | -7 | -90.93 | Site4_2 | 596048.98 | 5633472.55 | 34 | 120 | 5 | 65 | 6.2 | 3700 | 241.2319 | 0.07 | 0.07 | 50 | 20 | 32.4 | 13.54 | 20 | 0.7
595338 | 5634229 | 4.5 | 19 - high_buildings | 54.7 | -5 | -80.31 | Site0_3 | 595519.49 | 5634357.27 | 25 | 240 | 2 | 65 | 6.2 | 3700 | 223.1862 | 0.01 | 0.01 | 50 | 20 | 32.4 | 13.54 | 20 | 0.7
595349 | 5634272 | 1.5 | 7 - dense_urban | 63.4 | -7 | -86.88 | Site0_3 | 595519.49 | 5634357.27 | 25 | 240 | 2 | 65 | 6.2 | 3700 | 192.0679 | 0.01 | 0.01 | 50 | 20 | 32.4 | 13.54 | 20 | 0.7
596306 | 5633793 | 13.5 | 19 - high_buildings | 276.7 | -24.6 | -66.57 | Site3_2 | 596254.52 | 5633798.74 | 37 | 120 | 0 | 65 | 6.2 | 3700 | 56.8805 | 0 | 0 | 50 | 20 | 32.4 | 13.54 | 20 | 0.7
595502 | 5634650 | 1.5 | 11 - open_in_urban | 176.7 | -4.2 | -83.41 | Site0_1 | 595519.49 | 5634357.27 | 25 | 0 | 4 | 65 | 6.2 | 3700 | 294.1921 | 0.05 | 0.05 | 50 | 20 | 32.4 | 13.54 | 20 | 0.7
595940 | 5633308 | 4.5 | 12 - parks_in_urban | 33.4 | -8.8 | -95.57 | Site4_3 | 596048.98 | 5633472.55 | 34 | 240 | 0 | 65 | 6.2 | 3700 | 199.5585 | 0 | 0 | 50 | 20 | 32.4 | 13.54 | 20 | 0.7
596119 | 5633633 | 1.5 | 15 - dense_residential | 203.6 | -10.5 | -75.47 | Site4_1 | 596048.98 | 5633472.55 | 34 | 0 | 1 | 65 | 6.2 | 3700 | 178.0541 | 0 | 0 | 50 | 20 | 32.4 | 13.54 | 20 | 0.7
596137 | 5634207 | 1.5 | 11 - open_in_urban | 163.9 | -6.4 | -90.84 | Site3_1 | 596254.52 | 5633798.74 | 37 | 0 | 2 | 65 | 6.2 | 3700 | 426.3185 | 0.01 | 0.01 | 50 | 20 | 32.4 | 13.54 | 20 | 0.7
595997 | 5633370 | 10.5 | 12 - parks_in_urban | 26.8 | -11.5 | -62.8 | Site4_3 | 596048.98 | 5633472.55 | 34 | 240 | 0 | 65 | 6.2 | 3700 | 117.3485 | 0 | 0 | 50 | 20 | 32.4 | 13.54 | 20 | 0.7
596025 | 5634168 | 7.5 | 7 - dense_urban | 13.6 | -5.8 | -69.3 | Site1_3 | 596046.75 | 5634258.97 | 20 | 240 | 5 | 65 | 6.2 | 3700 | 94.3655 | 0.07 | 0.07 | 50 | 20 | 32.4 | 13.54 | 20 | 0.7
596349 | 5633573 | 1.5 | 11 - open_in_urban | 251.6 | -6.4 | -85.73 | Site4_2 | 596048.98 | 5633472.55 | 34 | 120 | 5 | 65 | 6.2 | 3700 | 318.0542 | 0.07 | 0.07 | 50 | 20 | 32.4 | 13.54 | 20 | 0.7
595683 | 5633898 | 1.5 | 19 - high_buildings | 89.6 | -13.3 | -77.74 | Site2_3 | 595836.74 | 5633899.27 | 30 | 240 | 4 | 65 | 6.2 | 3700 | 156.3645 | 0.05 | 0.05 | 50 | 20 | 32.4 | 13.54 | 20 | 0.7
596006 | 5633810 | 1.5 | 7 - dense_urban | 297.8 | -4.3 | -82.13 | Site2_2 | 595836.74 | 5633899.27 | 30 | 120 | 6 | 65 | 6.2 | 3700 | 193.4692 | 0.1 | 0.1 | 50 | 20 | 32.4 | 13.54 | 20 | 0.7
596335 | 5633990 | 13.5 | 6 - urban | 202.7 | -7.8 | -89.65 | Site3_1 | 596254.52 | 5633798.74 | 37 | 0 | 2 | 65 | 6.2 | 3700 | 208.8293 | 0.01 | 0.01 | 50 | 20 | 32.4 | 13.54 | 20 | 0.7
596092 | 5633676 | 4.5 | 19 - high_buildings | 192 | -8.1 | -75.98 | Site4_1 | 596048.98 | 5633472.55 | 34 | 0 | 1 | 65 | 6.2 | 3700 | 210.0306 | 0 | 0 | 50 | 20 | 32.4 | 13.54 | 20 | 0.7
595672 | 5634506 | 25.5 | 8 - block_of_buildings | 225.8 | 1.2 | -78.36 | Site0_1 | 595519.49 | 5634357.27 | 25 | 0 | 4 | 65 | 6.2 | 3700 | 213.0262 | 0.05 | 0.05 | 50 | 20 | 32.4 | 13.54 | 20 | 0.7
596254 | 5633740 | 1.5 | 11 - open_in_urban | 1 | -30.3 | -72.17 | Site3_3 | 596254.52 | 5633798.74 | 37 | 240 | 3 | 65 | 6.2 | 3700 | 68.6361 | 0.03 | 0.03 | 50 | 20 | 32.4 | 13.54 | 20 | 0.7
595736 | 5634165 | 10.5 | 7 - dense_urban | 159.2 | -8.1 | -83.9 | Site2_1 | 595836.74 | 5633899.27 | 30 | 0 | 0 | 65 | 6.2 | 3700 | 284.853 | 0 | 0 | 50 | 20 | 32.4 | 13.54 | 20 | 0.7
596050 | 5634344 | 55.5 | 19 - high_buildings | 182 | 19.1 | -75.84 | Site1_1 | 596046.75 | 5634258.97 | 20 | 0 | 1 | 65 | 6.2 | 3700 | 92.2004 | 0 | 0 | 50 | 20 | 32.4 | 13.54 | 20 | 0.7
595540 | 5634529 | 4.5 | 6 - urban | 187 | -6.4 | -78.79 | Site0_1 | 595519.49 | 5634357.27 | 25 | 0 | 4 | 65 | 6.2 | 3700 | 174.1611 | 0.05 | 0.05 | 50 | 20 | 32.4 | 13.54 | 20 | 0.7
596070 | 5633554 | 16.5 | 12 - parks_in_urban | 194.5 | -11.8 | -70.91 | Site4_1 | 596048.98 | 5633472.55 | 34 | 0 | 1 | 65 | 6.2 | 3700 | 85.9197 | 0 | 0 | 50 | 20 | 32.4 | 13.54 | 20 | 0.7
596096 | 5634150 | 22.5 | 19 - high_buildings | 335.8 | 5.5 | -91.51 | Site1_2 | 596046.75 | 5634258.97 | 20 | 120 | 0 | 65 | 6.2 | 3700 | 119.6088 | 0 | 0 | 50 | 20 | 32.4 | 13.54 | 20 | 0.7
595739 | 5633796 | 22.5 | 7 - dense_urban | 43.6 | -2.2 | -82.1 | Site2_3 | 595836.74 | 5633899.27 | 30 | 240 | 4 | 65 | 6.2 | 3700 | 142.387 | 0.05 | 0.05 | 50 | 20 | 32.4 | 13.54 | 20 | 0.7
596049 | 5633311 | 7.5 | 12 - parks_in_urban | 0 | -8.9 | -91.56 | Site4_3 | 596048.98 | 5633472.55 | 34 | 240 | 0 | 65 | 6.2 | 3700 | 163.709 | 0 | 0 | 50 | 20 | 32.4 | 13.54 | 20 | 0.7
595441 | 5634516 | 22.5 | 19 - high_buildings | 153.9 | -0.8 | -77.29 | Site0_1 | 595519.49 | 5634357.27 | 25 | 0 | 4 | 65 | 6.2 | 3700 | 177.0936 | 0.05 | 0.05 | 50 | 20 | 32.4 | 13.54 | 20 | 0.7
595635 | 5634570 | 16.5 | 8 - block_of_buildings | 208.6 | -1.1 | -81.52 | Site0_1 | 595519.49 | 5634357.27 | 25 | 0 | 4 | 65 | 6.2 | 3700 | 242.2166 | 0.05 | 0.05 | 50 | 20 | 32.4 | 13.54 | 20 | 0.7
595329 | 5634261 | 10.5 | 19 - high_buildings | 63.2 | -3.6 | -87.69 | Site0_3 | 595519.49 | 5634357.27 | 25 | 240 | 2 | 65 | 6.2 | 3700 | 213.9266 | 0.01 | 0.01 | 50 | 20 | 32.4 | 13.54 | 20 | 0.7
595654 | 5633833 | 16.5 | 19 - high_buildings | 70.2 | -4.8 | -75.61 | Site2_3 | 595836.74 | 5633899.27 | 30 | 240 | 4 | 65 | 6.2 | 3700 | 194.8535 | 0.05 | 0.05 | 50 | 20 | 32.4 | 13.54 | 20 | 0.7
596014 | 5633437 | 1.5 | 12 - parks_in_urban | 44.2 | -32.9 | -72.27 | Site4_3 | 596048.98 | 5633472.55 | 34 | 240 | 0 | 65 | 6.2 | 3700 | 59.5286 | 0 | 0 | 50 | 20 | 32.4 | 13.54 | 20 | 0.7
595658 | 5633710 | 4.5 | 15 - dense_residential | 43.4 | -5.4 | -81.58 | Site2_3 | 595836.74 | 5633899.27 | 30 | 240 | 4 | 65 | 6.2 | 3700 | 261.5748 | 0.05 | 0.05 | 50 | 20 | 32.4 | 13.54 | 20 | 0.7
596142 | 5633537 | 1.5 | 15 - dense_residential | 235.5 | -14.6 | -79.82 | Site4_1 | 596048.98 | 5633472.55 | 34 | 0 | 1 | 65 | 6.2 | 3700 | 117.7403 | 0 | 0 | 50 | 20 | 32.4 | 13.54 | 20 | 0.7
595982 | 5634188 | 19.5 | 19 - high_buildings | 42.5 | 0.9 | -74.73 | Site1_3 | 596046.75 | 5634258.97 | 20 | 240 | 5 | 65 | 6.2 | 3700 | 96.0706 | 0.07 | 0.07 | 50 | 20 | 32.4 | 13.54 | 20 | 0.7
595984 | 5634141 | 7.5 | 19 - high_buildings | 28.1 | -3.2 | -69.76 | Site1_3 | 596046.75 | 5634258.97 | 20 | 240 | 5 | 65 | 6.2 | 3700 | 134.2041 | 0.07 | 0.07 | 50 | 20 | 32.4 | 13.54 | 20 | 0.7
595603 | 5634557 | 28.5 | 8 - block_of_buildings | 202.8 | 1.5 | -82.55 | Site0_1 | 595519.49 | 5634357.27 | 25 | 0 | 4 | 65 | 6.2 | 3700 | 216.5138 | 0.05 | 0.05 | 50 | 20 | 32.4 | 13.54 | 20 | 0.7
596039 | 5633395 | 16.5 | 12 - parks_in_urban | 7.3 | -10.4 | -53.14 | Site4_3 | 596048.98 | 5633472.55 | 34 | 240 | 0 | 65 | 6.2 | 3700 | 80.124 | 0 | 0 | 50 | 20 | 32.4 | 13.54 | 20 | 0.7
595796 | 5634339 | 7.5 | 19 - high_buildings | 273.7 | -2.4 | -79.92 | Site0_2 | 595519.49 | 5634357.27 | 25 | 120 | 0 | 65 | 6.2 | 3700 | 277.6649 | 0 | 0 | 50 | 20 | 32.4 | 13.54 | 20 | 0.7
595759 | 5634130 | 22.5 | 19 - high_buildings | 161.3 | -6 | -71.66 | Site2_1 | 595836.74 | 5633899.27 | 30 | 0 | 0 | 65 | 6.2 | 3700 | 243.59 | 0 | 0 | 50 | 20 | 32.4 | 13.54 | 20 | 0.7
596306 | 5633834 | 1.5 | 19 - high_buildings | 235.5 | -32.6 | -72.74 | Site3_2 | 596254.52 | 5633798.74 | 37 | 120 | 0 | 65 | 6.2 | 3700 | 71.7893 | 0 | 0 | 50 | 20 | 32.4 | 13.54 | 20 | 0.7
596145 | 5633623 | 16.5 | 19 - high_buildings | 212.6 | -5.6 | -70.22 | Site4_1 | 596048.98 | 5633472.55 | 34 | 0 | 1 | 65 | 6.2 | 3700 | 179.3357 | 0 | 0 | 50 | 20 | 32.4 | 13.54 | 20 | 0.7
595804 | 5634146 | 7.5 | 7 - dense_urban | 65.1 | -5 | -82.54 | Site1_3 | 596046.75 | 5634258.97 | 20 | 240 | 5 | 65 | 6.2 | 3700 | 268.0411 | 0.07 | 0.07 | 50 | 20 | 32.4 | 13.54 | 20 | 0.7
596202 | 5634038 | 4.5 | 15 - dense_residential | 167.5 | -9.4 | -87.73 | Site3_1 | 596254.52 | 5633798.74 | 37 | 0 | 2 | 65 | 6.2 | 3700 | 247.1031 | 0.01 | 0.01 | 50 | 20 | 32.4 | 13.54 | 20 | 0.7
595562 | 5634407 | 10.5 | 9 - commercial_industrial | 220.7 | -12.4 | -70.14 | Site0_1 | 595519.49 | 5634357.27 | 25 | 0 | 4 | 65 | 6.2 | 3700 | 67.0106 | 0.05 | 0.05 | 50 | 20 | 32.4 | 13.54 | 20 | 0.7
596008 | 5634406 | 1.5 | 1 - open | 165.1 | -6.9 | -93.72 | Site1_1 | 596046.75 | 5634258.97 | 20 | 0 | 1 | 65 | 6.2 | 3700 | 153.1719 | 0 | 0 | 50 | 20 | 32.4 | 13.54 | 20 | 0.7
596290 | 5633390 | 1.5 | 11 - open_in_urban | 289 | -6.6 | -86.63 | Site4_2 | 596048.98 | 5633472.55 | 34 | 120 | 5 | 65 | 6.2 | 3700 | 256.8295 | 0.07 | 0.07 | 50 | 20 | 32.4 | 13.54 | 20 | 0.7
596341 | 5633798 | 16.5 | 7 - dense_urban | 270.7 | -15.9 | -71.41 | Site3_2 | 596254.52 | 5633798.74 | 37 | 120 | 0 | 65 | 6.2 | 3700 | 88.8796 | 0 | 0 | 50 | 20 | 32.4 | 13.54 | 20 | 0.7
595739 | 5634167 | 1.5 | 7 - dense_urban | 310.8 | -3.8 | -91.29 | Site0_2 | 595519.49 | 5634357.27 | 25 | 120 | 0 | 65 | 6.2 | 3700 | 291.4439 | 0 | 0 | 50 | 20 | 32.4 | 13.54 | 20 | 0.7
596169 | 5634248 | 4.5 | 7 - dense_urban | 275.2 | -1.6 | -83.52 | Site1_2 | 596046.75 | 5634258.97 | 20 | 120 | 0 | 65 | 6.2 | 3700 | 123.716 | 0 | 0 | 50 | 20 | 32.4 | 13.54 | 20 | 0.7
595999 | 5633396 | 1.5 | 12 - parks_in_urban | 33 | -19.5 | -82.67 | Site4_3 | 596048.98 | 5633472.55 | 34 | 240 | 0 | 65 | 6.2 | 3700 | 97.0266 | 0 | 0 | 50 | 20 | 32.4 | 13.54 | 20 | 0.7
596212 | 5633469 | 7.5 | 15 - dense_residential | 271.4 | -8.5 | -68.97 | Site4_2 | 596048.98 | 5633472.55 | 34 | 120 | 5 | 65 | 6.2 | 3700 | 165.198 | 0.07 | 0.07 | 50 | 20 | 32.4 | 13.54 | 20 | 0.7
595421 | 5634505 | 19.5 | 7 - dense_urban | 146.5 | -1.8 | -86.68 | Site0_1 | 595519.49 | 5634357.27 | 25 | 0 | 4 | 65 | 6.2 | 3700 | 177.6364 | 0.05 | 0.05 | 50 | 20 | 32.4 | 13.54 | 20 | 0.7
596211 | 5634274 | 7.5 | 12 - parks_in_urban | 264.8 | 0.2 | -86.18 | Site1_2 | 596046.75 | 5634258.97 | 20 | 120 | 0 | 65 | 6.2 | 3700 | 165.4092 | 0 | 0 | 50 | 20 | 32.4 | 13.54 | 20 | 0.7
595519 | 5634540 | 1.5 | 11 - open_in_urban | 180 | -7 | -73.64 | Site0_1 | 595519.49 | 5634357.27 | 25 | 0 | 4 | 65 | 6.2 | 3700 | 184.2356 | 0.05 | 0.05 | 50 | 20 | 32.4 | 13.54 | 20 | 0.7
596065 | 5634246 | 28.5 | 19 - high_buildings | 305.8 | 31.3 | -60.65 | Site1_2 | 596046.75 | 5634258.97 | 20 | 120 | 0 | 65 | 6.2 | 3700 | 23.9486 | 0 | 0 | 50 | 20 | 32.4 | 13.54 | 20 | 0.7
595970 | 5633372 | 1.5 | 12 - parks_in_urban | 38 | -13.8 | -74.46 | Site4_3 | 596048.98 | 5633472.55 | 34 | 240 | 0 | 65 | 6.2 | 3700 | 131.9257 | 0 | 0 | 50 | 20 | 32.4 | 13.54 | 20 | 0.7
595463 | 5634248 | 10.5 | 7 - dense_urban | 27.2 | -6.3 | -68.38 | Site0_3 | 595519.49 | 5634357.27 | 25 | 240 | 2 | 65 | 6.2 | 3700 | 123.86 | 0.01 | 0.01 | 50 | 20 | 32.4 | 13.54 | 20 | 0.7
595434 | 5634340 | 16.5 | 19 - high_buildings | 78.7 | -5.6 | -51.88 | Site0_3 | 595519.49 | 5634357.27 | 25 | 240 | 2 | 65 | 6.2 | 3700 | 87.6301 | 0.01 | 0.01 | 50 | 20 | 32.4 | 13.54 | 20 | 0.7
595649 | 5634242 | 10.5 | 7 - dense_urban | 311.5 | -4.4 | -66.19 | Site0_2 | 595519.49 | 5634357.27 | 25 | 120 | 0 | 65 | 6.2 | 3700 | 173.9835 | 0 | 0 | 50 | 20 | 32.4 | 13.54 | 20 | 0.7
595892 | 5633754 | 4.5 | 19 - high_buildings | 339.2 | -4.6 | -82.86 | Site2_2 | 595836.74 | 5633899.27 | 30 | 120 | 6 | 65 | 6.2 | 3700 | 157.5033 | 0.1 | 0.1 | 50 | 20 | 32.4 | 13.54 | 20 | 0.7
595757 | 5633896 | 25.5 | 19 - high_buildings | 87.9 | -8.9 | -66.97 | Site2_3 | 595836.74 | 5633899.27 | 30 | 240 | 4 | 65 | 6.2 | 3700 | 79.9338 | 0.05 | 0.05 | 50 | 20 | 32.4 | 13.54 | 20 | 0.7
595772 | 5634201 | 7.5 | 12 - parks_in_urban | 78.1 | -5.8 | -77.92 | Site1_3 | 596046.75 | 5634258.97 | 20 | 240 | 5 | 65 | 6.2 | 3700 | 281.0771 | 0.07 | 0.07 | 50 | 20 | 32.4 | 13.54 | 20 | 0.7
595386 | 5634198 | 1.5 | 7 - dense_urban | 39.9 | -6.5 | -83.94 | Site0_3 | 595519.49 | 5634357.27 | 25 | 240 | 2 | 65 | 6.2 | 3700 | 209.1381 | 0.01 | 0.01 | 50 | 20 | 32.4 | 13.54 | 20 | 0.7
596335 | 5633837 | 7.5 | 7 - dense_urban | 244.6 | -19.6 | -89.68 | Site3_2 | 596254.52 | 5633798.74 | 37 | 120 | 0 | 65 | 6.2 | 3700 | 93.8675 | 0 | 0 | 50 | 20 | 32.4 | 13.54 | 20 | 0.7
596228 | 5633304 | 10.5 | 7 - dense_urban | 313.4 | -4.3 | -91.56 | Site4_2 | 596048.98 | 5633472.55 | 34 | 120 | 5 | 65 | 6.2 | 3700 | 247.001 | 0.07 | 0.07 | 50 | 20 | 32.4 | 13.54 | 20 | 0.7
595673 | 5633675 | 25.5 | 19 - high_buildings | 36.2 | -0.9 | -78.36 | Site2_3 | 595836.74 | 5633899.27 | 30 | 240 | 4 | 65 | 6.2 | 3700 | 277.7194 | 0.05 | 0.05 | 50 | 20 | 32.4 | 13.54 | 20 | 0.7
595304 | 5634140 | 22.5 | 19 - high_buildings | 44.7 | -0.5 | -82.3 | Site0_3 | 595519.49 | 5634357.27 | 25 | 240 | 2 | 65 | 6.2 | 3700 | 306.0203 | 0.01 | 0.01 | 50 | 20 | 32.4 | 13.54 | 20 | 0.7
596077 | 5634274 | 13.5 | 19 - high_buildings | 243.4 | 0.9 | -65.84 | Site1_1 | 596046.75 | 5634258.97 | 20 | 0 | 1 | 65 | 6.2 | 3700 | 34.3979 | 0 | 0 | 50 | 20 | 32.4 | 13.54 | 20 | 0.7
596117 | 5633457 | 1.5 | 12 - parks_in_urban | 283.2 | -23.6 | -75.2 | Site4_2 | 596048.98 | 5633472.55 | 34 | 120 | 5 | 65 | 6.2 | 3700 | 76.9725 | 0.07 | 0.07 | 50 | 20 | 32.4 | 13.54 | 20 | 0.7
596124 | 5634290 | 1.5 | 1 - open | 248.1 | -7.2 | -88.41 | Site1_2 | 596046.75 | 5634258.97 | 20 | 120 | 0 | 65 | 6.2 | 3700 | 85.28 | 0 | 0 | 50 | 20 | 32.4 | 13.54 | 20 | 0.7
595982 | 5633356 | 1.5 | 12 - parks_in_urban | 29.8 | -13.6 | -73.11 | Site4_3 | 596048.98 | 5633472.55 | 34 | 240 | 0 | 65 | 6.2 | 3700 | 138.2985 | 0 | 0 | 50 | 20 | 32.4 | 13.54 | 20 | 0.7
596038 | 5633769 | 7.5 | 7 - dense_urban | 82.1 | -8.7 | -83.92 | Site3_3 | 596254.52 | 5633798.74 | 37 | 240 | 3 | 65 | 6.2 | 3700 | 220.5349 | 0.03 | 0.03 | 50 | 20 | 32.4 | 13.54 | 20 | 0.7
596317 | 5633636 | 16.5 | 19 - high_buildings | 238.7 | -3 | -84.67 | Site4_2 | 596048.98 | 5633472.55 | 34 | 120 | 5 | 65 | 6.2 | 3700 | 314.4151 | 0.07 | 0.07 | 50 | 20 | 32.4 | 13.54 | 20 | 0.7
596109 | 5633797 | 1.5 | 7 - dense_urban | 89.2 | -15.1 | -90.8 | Site3_3 | 596254.52 | 5633798.74 | 37 | 240 | 3 | 65 | 6.2 | 3700 | 149.7977 | 0.03 | 0.03 | 50 | 20 | 32.4 | 13.54 | 20 | 0.7
595400 | 5634401 | 1.5 | 11 - open_in_urban | 110.3 | -10.1 | -70.97 | Site0_3 | 595519.49 | 5634357.27 | 25 | 240 | 2 | 65 | 6.2 | 3700 | 129.3925 | 0.01 | 0.01 | 50 | 20 | 32.4 | 13.54 | 20 | 0.7
595991 | 5633377 | 13.5 | 12 - parks_in_urban | 31.1 | -10.4 | -76.16 | Site4_3 | 596048.98 | 5633472.55 | 34 | 240 | 0 | 65 | 6.2 | 3700 | 113.6298 | 0 | 0 | 50 | 20 | 32.4 | 13.54 | 20 | 0.7
595997 | 5633698 | 1.5 | 1 - open | 321.5 | -2.1 | -74.52 | Site2_2 | 595836.74 | 5633899.27 | 30 | 120 | 6 | 65 | 6.2 | 3700 | 258.8535 | 0.1 | 0.1 | 50 | 20 | 32.4 | 13.54 | 20 | 0.7
596181 | 5633390 | 1.5 | 7 - dense_urban | 302.2 | -10.7 | -80.74 | Site4_2 | 596048.98 | 5633472.55 | 34 | 120 | 5 | 65 | 6.2 | 3700 | 159.0598 | 0.07 | 0.07 | 50 | 20 | 32.4 | 13.54 | 20 | 0.7
595432 | 5634522 | 25.5 | 19 - high_buildings | 152.2 | 0.2 | -78.76 | Site0_1 | 595519.49 | 5634357.27 | 25 | 0 | 4 | 65 | 6.2 | 3700 | 186.5227 | 0.05 | 0.05 | 50 | 20 | 32.4 | 13.54 | 20 | 0.7
595914 | 5633728 | 7.5 | 7 - dense_urban | 78.2 | -5.7 | -98.12 | Site3_3 | 596254.52 | 5633798.74 | 37 | 240 | 3 | 65 | 6.2 | 3700 | 349.0391 | 0.03 | 0.03 | 50 | 20 | 32.4 | 13.54 | 20 | 0.7
596124 | 5633472 | 13.5 | 12 - parks_in_urban | 270.8 | -13.1 | -77.73 | Site4_2 | 596048.98 | 5633472.55 | 34 | 120 | 5 | 65 | 6.2 | 3700 | 77.7724 | 0.07 | 0.07 | 50 | 20 | 32.4 | 13.54 | 20 | 0.7
595388 | 5634185 | 1.5 | 7 - dense_urban | 37.3 | -5.9 | -91.02 | Site0_3 | 595519.49 | 5634357.27 | 25 | 240 | 2 | 65 | 6.2 | 3700 | 217.9881 | 0.01 | 0.01 | 50 | 20 | 32.4 | 13.54 | 20 | 0.7
595876 | 5633387 | 1.5 | 12 - parks_in_urban | 63.6 | -10.1 | -70.68 | Site4_3 | 596048.98 | 5633472.55 | 34 | 240 | 0 | 65 | 6.2 | 3700 | 195.6965 | 0 | 0 | 50 | 20 | 32.4 | 13.54 | 20 | 0.7
596051 | 5634326 | 55.5 | 19 - high_buildings | 183.4 | 23.7 | -82.36 | Site1_1 | 596046.75 | 5634258.97 | 20 | 0 | 1 | 65 | 6.2 | 3700 | 75.9693 | 0 | 0 | 50 | 20 | 32.4 | 13.54 | 20 | 0.7
596137 | 5633433 | 1.5 | 12 - parks_in_urban | 294.4 | -17.5 | -77.52 | Site4_2 | 596048.98 | 5633472.55 | 34 | 120 | 5 | 65 | 6.2 | 3700 | 101.8232 | 0.07 | 0.07 | 50 | 20 | 32.4 | 13.54 | 20 | 0.7
596227 | 5633364 | 4.5 | 15 - dense_residential | 301.5 | -7.8 | -84.67 | Site4_2 | 596048.98 | 5633472.55 | 34 | 120 | 5 | 65 | 6.2 | 3700 | 210.5813 | 0.07 | 0.07 | 50 | 20 | 32.4 | 13.54 | 20 | 0.7
595702 | 5633817 | 4.5 | 12 - parks_in_urban | 58.7 | -9.5 | -88.14 | Site2_3 | 595836.74 | 5633899.27 | 30 | 240 | 4 | 65 | 6.2 | 3700 | 159.9171 | 0.05 | 0.05 | 50 | 20 | 32.4 | 13.54 | 20 | 0.7
595994 | 5634183 | 4.5 | 19 - high_buildings | 34.9 | -8.3 | -70.64 | Site1_3 | 596046.75 | 5634258.97 | 20 | 240 | 5 | 65 | 6.2 | 3700 | 93.7777 | 0.07 | 0.07 | 50 | 20 | 32.4 | 13.54 | 20 | 0.7
595780 | 5634215 | 4.5 | 12 - parks_in_urban | 298.5 | -2.4 | -90.65 | Site0_2 | 595519.49 | 5634357.27 | 25 | 120 | 0 | 65 | 6.2 | 3700 | 297.534 | 0 | 0 | 50 | 20 | 32.4 | 13.54 | 20 | 0.7
596185 | 5633336 | 4.5 | 12 - parks_in_urban | 315.2 | -7.5 | -82.42 | Site4_2 | 596048.98 | 5633472.55 | 34 | 120 | 5 | 65 | 6.2 | 3700 | 194.981 | 0.07 | 0.07 | 50 | 20 | 32.4 | 13.54 | 20 | 0.7
595340 | 5634233 | 16.5 | 19 - high_buildings | 55.3 | -2 | -69.25 | Site0_3 | 595519.49 | 5634357.27 | 25 | 240 | 2 | 65 | 6.2 | 3700 | 218.4764 | 0.01 | 0.01 | 50 | 20 | 32.4 | 13.54 | 20 | 0.7
596015 | 5634158 | 1.5 | 1 - open | 17.6 | -7.8 | -84.58 | Site1_3 | 596046.75 | 5634258.97 | 20 | 240 | 5 | 65 | 6.2 | 3700 | 107.4488 | 0.07 | 0.07 | 50 | 20 | 32.4 | 13.54 | 20 | 0.7
596164 | 5634188 | 4.5 | 7 - dense_urban | 301.3 | -2.7 | -83.29 | Site1_2 | 596046.75 | 5634258.97 | 20 | 120 | 0 | 65 | 6.2 | 3700 | 137.9295 | 0 | 0 | 50 | 20 | 32.4 | 13.54 | 20 | 0.7
595574 | 5634359 | 19.5 | 9 - commercial_industrial | 267.9 | -5.7 | -58.09 | Site0_2 | 595519.49 | 5634357.27 | 25 | 120 | 0 | 65 | 6.2 | 3700 | 54.8141 | 0 | 0 | 50 | 20 | 32.4 | 13.54 | 20 | 0.7
595638 | 5634179 | 19.5 | 7 - dense_urban | 326.2 | -0.9 | -68.48 | Site0_2 | 595519.49 | 5634357.27 | 25 | 120 | 0 | 65 | 6.2 | 3700 | 214.138 | 0 | 0 | 50 | 20 | 32.4 | 13.54 | 20 | 0.7
595705 | 5634170 | 13.5 | 7 - dense_urban | 315.2 | -1.8 | -83.26 | Site0_2 | 595519.49 | 5634357.27 | 25 | 120 | 0 | 65 | 6.2 | 3700 | 263.8489 | 0 | 0 | 50 | 20 | 32.4 | 13.54 | 20 | 0.7
596007 | 5633519 | 16.5 | 12 - parks_in_urban | 137.6 | -16.5 | -74.22 | Site4_1 | 596048.98 | 5633472.55 | 34 | 0 | 1 | 65 | 6.2 | 3700 | 65.009 | 0 | 0 | 50 | 20 | 32.4 | 13.54 | 20 | 0.7
595645 | 5634139 | 4.5 | 7 - dense_urban | 330 | -4.2 | -70.74 | Site0_2 | 595519.49 | 5634357.27 | 25 | 120 | 0 | 65 | 6.2 | 3700 | 252.6159 | 0 | 0 | 50 | 20 | 32.4 | 13.54 | 20 | 0.7
595355 | 5634206 | 22.5 | 7 - dense_urban | 47.4 | -0.6 | -80.71 | Site0_3 | 595519.49 | 5634357.27 | 25 | 240 | 2 | 65 | 6.2 | 3700 | 223.4856 | 0.01 | 0.01 | 50 | 20 | 32.4 | 13.54 | 20 | 0.7
595327 | 5634243 | 4.5 | 19 - high_buildings | 59.3 | -5 | -85.61 | Site0_3 | 595519.49 | 5634357.27 | 25 | 240 | 2 | 65 | 6.2 | 3700 | 224.7894 | 0.01 | 0.01 | 50 | 20 | 32.4 | 13.54 | 20 | 0.7
596079 | 5633682 | 7.5 | 19 - high_buildings | 56.4 | -7.9 | -63.32 | Site3_3 | 596254.52 | 5633798.74 | 37 | 240 | 3 | 65 | 6.2 | 3700 | 212.8515 | 0.03 | 0.03 | 50 | 20 | 32.4 | 13.54 | 20 | 0.7
596258 | 5633900 | 13.5 | 7 - dense_urban | 181.7 | -15.2 | -80.13 | Site3_1 | 596254.52 | 5633798.74 | 37 | 0 | 2 | 65 | 6.2 | 3700 | 104.0094 | 0.01 | 0.01 | 50 | 20 | 32.4 | 13.54 | 20 | 0.7
595862 | 5633866 | 10.5 | 19 - high_buildings | 322.9 | -19.3 | -62.69 | Site2_2 | 595836.74 | 5633899.27 | 30 | 120 | 6 | 65 | 6.2 | 3700 | 46.1 | 0.1 | 0.1 | 50 | 20 | 32.4 | 13.54 | 20 | 0.7
596063 | 5634343 | 52.5 | 19 - high_buildings | 190.8 | 19 | -76.37 | Site1_1 | 596046.75 | 5634258.97 | 20 | 0 | 1 | 65 | 6.2 | 3700 | 91.5497 | 0 | 0 | 50 | 20 | 32.4 | 13.54 | 20 | 0.7
595952 | 5633440 | 1.5 | 22 - grass | 71.2 | -18.6 | -74.6 | Site4_3 | 596048.98 | 5633472.55 | 34 | 240 | 0 | 65 | 6.2 | 3700 | 107.3353 | 0 | 0 | 50 | 20 | 32.4 | 13.54 | 20 | 0.7
595783 | 5633877 | 31.5 | 19 - high_buildings | 67.8 | -0.5 | -44.23 | Site2_3 | 595836.74 | 5633899.27 | 30 | 240 | 4 | 65 | 6.2 | 3700 | 58.191 | 0.05 | 0.05 | 50 | 20 | 32.4 | 13.54 | 20 | 0.7
596000 | 5633432 | 13.5 | 12 - parks_in_urban | 50.1 | -17.8 | -59.73 | Site4_3 | 596048.98 | 5633472.55 | 34 | 240 | 0 | 65 | 6.2 | 3700 | 66.8101 | 0 | 0 | 50 | 20 | 32.4 | 13.54 | 20 | 0.7
595715 | 5634247 | 1.5 | 7 - dense_urban | 299.3 | -5.2 | -83.42 | Site0_2 | 595519.49 | 5634357.27 | 25 | 120 | 0 | 65 | 6.2 | 3700 | 225.6898 | 0 | 0 | 50 | 20 | 32.4 | 13.54 | 20 | 0.7
596321 | 5633640 | 10.5 | 19 - high_buildings | 337.5 | -8.4 | -81.56 | Site3_2 | 596254.52 | 5633798.74 | 37 | 120 | 0 | 65 | 6.2 | 3700 | 174.127 | 0 | 0 | 50 | 20 | 32.4 | 13.54 | 20 | 0.7
595673 | 5634360 | 4.5 | 7 - dense_urban | 268.9 | -6.5 | -79 | Site0_2 | 595519.49 | 5634357.27 | 25 | 120 | 0 | 65 | 6.2 | 3700 | 154.8968 | 0 | 0 | 50 | 20 | 32.4 | 13.54 | 20 | 0.7
595397 | 5634303 | 16.5 | 7 - dense_urban | 66.1 | -3.6 | -79.36 | Site0_3 | 595519.49 | 5634357.27 | 25 | 240 | 2 | 65 | 6.2 | 3700 | 134.2434 | 0.01 | 0.01 | 50 | 20 | 32.4 | 13.54 | 20 | 0.7
595796 | 5633955 | 19.5 | 19 - high_buildings | 143.8 | -11.8 | -68.14 | Site2_1 | 595836.74 | 5633899.27 | 30 | 0 | 0 | 65 | 6.2 | 3700 | 69.8271 | 0 | 0 | 50 | 20 | 32.4 | 13.54 | 20 | 0.7
596385 | 5633729 | 4.5 | 12 - parks_in_urban | 298.3 | -13.2 | -84.05 | Site3_2 | 596254.52 | 5633798.74 | 37 | 120 | 0 | 65 | 6.2 | 3700 | 151.4759 | 0 | 0 | 50 | 20 | 32.4 | 13.54 | 20 | 0.7
596014 | 5634134 | 13.5 | 19 - high_buildings | 14.8 | -0.2 | -86.44 | Site1_3 | 596046.75 | 5634258.97 | 20 | 240 | 5 | 65 | 6.2 | 3700 | 129.3534 | 0.07 | 0.07 | 50 | 20 | 32.4 | 13.54 | 20 | 0.7
595871 | 5633390 | 13.5 | 12 - parks_in_urban | 65 | -6.8 | -78.19 | Site4_3 | 596048.98 | 5633472.55 | 34 | 240 | 0 | 65 | 6.2 | 3700 | 197.2603 | 0 | 0 | 50 | 20 | 32.4 | 13.54 | 20 | 0.7
595967 | 5633258 | 19.5 | 12 - parks_in_urban | 20.9 | -3.6 | -93.63 | Site4_3 | 596048.98 | 5633472.55 | 34 | 240 | 0 | 65 | 6.2 | 3700 | 230.1362 | 0 | 0 | 50 | 20 | 32.4 | 13.54 | 20 | 0.7
595935 | 5633930 | 19.5 | 19 - high_buildings | 252.4 | -2 | -58.7 | Site2_2 | 595836.74 | 5633899.27 | 30 | 120 | 6 | 65 | 6.2 | 3700 | 103.4872 | 0.1 | 0.1 | 50 | 20 | 32.4 | 13.54 | 20 | 0.7
595675 | 5634511 | 19.5 | 8 - block_of_buildings | 225.4 | -0.4 | -87.1 | Site0_1 | 595519.49 | 5634357.27 | 25 | 0 | 4 | 65 | 6.2 | 3700 | 218.7385 | 0.05 | 0.05 | 50 | 20 | 32.4 | 13.54 | 20 | 0.7
595439 | 5634280 | 4.5 | 7 - dense_urban | 46.1 | -10.5 | -81.33 | Site0_3 | 595519.49 | 5634357.27 | 25 | 240 | 2 | 65 | 6.2 | 3700 | 113.444 | 0.01 | 0.01 | 50 | 20 | 32.4 | 13.54 | 20 | 0.7
596129 | 5634172 | 13.5 | 7 - dense_urban | 316.7 | 1.7 | -72.76 | Site1_2 | 596046.75 | 5634258.97 | 20 | 120 | 0 | 65 | 6.2 | 3700 | 119.8795 | 0 | 0 | 50 | 20 | 32.4 | 13.54 | 20 | 0.7
596292 | 5633759 | 13.5 | 19 - high_buildings | 287.1 | 0.7 | -85.68 | Site2_2 | 595836.74 | 5633899.27 | 30 | 120 | 6 | 65 | 6.2 | 3700 | 476.6651 | 0.1 | 0.1 | 50 | 20 | 32.4 | 13.54 | 20 | 0.7
596088 | 5634213 | 4.5 | 7 - dense_urban | 318.3 | -6.9 | -77.57 | Site1_2 | 596046.75 | 5634258.97 | 20 | 120 | 0 | 65 | 6.2 | 3700 | 63.6793 | 0 | 0 | 50 | 20 | 32.4 | 13.54 | 20 | 0.7
595985 | 5634165 | 4.5 | 19 - high_buildings | 33.4 | -6.8 | -69.68 | Site1_3 | 596046.75 | 5634258.97 | 20 | 240 | 5 | 65 | 6.2 | 3700 | 113.5063 | 0.07 | 0.07 | 50 | 20 | 32.4 | 13.54 | 20 | 0.7
596271 | 5633837 | 13.5 | 19 - high_buildings | 202.8 | -35.6 | -59.48 | Site3_1 | 596254.52 | 5633798.74 | 37 | 0 | 2 | 65 | 6.2 | 3700 | 47.8296 | 0.01 | 0.01 | 50 | 20 | 32.4 | 13.54 | 20 | 0.7
595727 | 5633677 | 19.5 | 19 - high_buildings | 26.4 | -1.7 | -93.56 | Site2_3 | 595836.74 | 5633899.27 | 30 | 240 | 4 | 65 | 6.2 | 3700 | 248.107 | 0.05 | 0.05 | 50 | 20 | 32.4 | 13.54 | 20 | 0.7
595442 | 5634263 | 4.5 | 7 - dense_urban | 39.3 | -9.6 | -64.89 | Site0_3 | 595519.49 | 5634357.27 | 25 | 240 | 2 | 65 | 6.2 | 3700 | 123.7408 | 0.01 | 0.01 | 50 | 20 | 32.4 | 13.54 | 20 | 0.7
595897 | 5633327 | 1.5 | 12 - parks_in_urban | 46.2 | -9.3 | -84.46 | Site4_3 | 596048.98 | 5633472.55 | 34 | 240 | 0 | 65 | 6.2 | 3700 | 212.9295 | 0 | 0 | 50 | 20 | 32.4 | 13.54 | 20 | 0.7
596293 | 5633786 | 10.5 | 19 - high_buildings | 288.9 | -33.4 | -64.68 | Site3_2 | 596254.52 | 5633798.74 | 37 | 120 | 0 | 65 | 6.2 | 3700 | 48.428 | 0 | 0 | 50 | 20 | 32.4 | 13.54 | 20 | 0.7
595624 | 5633768 | 1.5 | 12 - parks_in_urban | 58.4 | -7.6 | -92.51 | Site2_3 | 595836.74 | 5633899.27 | 30 | 240 | 4 | 65 | 6.2 | 3700 | 251.5996 | 0.05 | 0.05 | 50 | 20 | 32.4 | 13.54 | 20 | 0.7
595891 | 5634223 | 1.5 | 11 - open_in_urban | 77 | -8.7 | -81.1 | Site1_3 | 596046.75 | 5634258.97 | 20 | 240 | 5 | 65 | 6.2 | 3700 | 160.9166 | 0.07 | 0.07 | 50 | 20 | 32.4 | 13.54 | 20 | 0.7
596008 | 5633460 | 13.5 | 12 - parks_in_urban | 72.4 | -26.6 | -61.64 | Site4_3 | 596048.98 | 5633472.55 | 34 | 240 | 0 | 65 | 6.2 | 3700 | 47.5091 | 0 | 0 | 50 | 20 | 32.4 | 13.54 | 20 | 0.7
596317 | 5633751 | 10.5 | 7 - dense_urban | 307.7 | -18 | -60.88 | Site3_2 | 596254.52 | 5633798.74 | 37 | 120 | 0 | 65 | 6.2 | 3700 | 82.9766 | 0 | 0 | 50 | 20 | 32.4 | 13.54 | 20 | 0.7
596071 | 5634135 | 1.5 | 19 - high_buildings | 349 | -3.9 | -67.59 | Site1_2 | 596046.75 | 5634258.97 | 20 | 120 | 0 | 65 | 6.2 | 3700 | 127.667 | 0 | 0 | 50 | 20 | 32.4 | 13.54 | 20 | 0.7
596345 | 5633946 | 1.5 | 8 - block_of_buildings | 211.5 | -13.2 | -89.88 | Site3_1 | 596254.52 | 5633798.74 | 37 | 0 | 2 | 65 | 6.2 | 3700 | 176.4437 | 0.01 | 0.01 | 50 | 20 | 32.4 | 13.54 | 20 | 0.7
595784 | 5633917 | 16.5 | 19 - high_buildings | 108.8 | -21 | -74.04 | Site2_3 | 595836.74 | 5633899.27 | 30 | 240 | 4 | 65 | 6.2 | 3700 | 57.2548 | 0.05 | 0.05 | 50 | 20 | 32.4 | 13.54 | 20 | 0.7
595477 | 5634409 | 4.5 | 7 - dense_urban | 141.1 | -17.1 | -69.35 | Site0_1 | 595519.49 | 5634357.27 | 25 | 0 | 4 | 65 | 6.2 | 3700 | 70.0117 | 0.05 | 0.05 | 50 | 20 | 32.4 | 13.54 | 20 | 0.7
595496 | 5634491 | 22.5 | 19 - high_buildings | 170.3 | -0.6 | -79.46 | Site0_1 | 595519.49 | 5634357.27 | 25 | 0 | 4 | 65 | 6.2 | 3700 | 135.8004 | 0.05 | 0.05 | 50 | 20 | 32.4 | 13.54 | 20 | 0.7
596042 | 5633395 | 4.5 | 12 - parks_in_urban | 5.1 | -19.3 | -87.83 | Site4_2 | 596048.98 | 5633472.55 | 34 | 120 | 5 | 65 | 6.2 | 3700 | 83.2645 | 0.07 | 0.07 | 50 | 20 | 32.4 | 13.54 | 20 | 0.7
595972 | 5634147 | 1.5 | 19 - high_buildings | 33.8 | -6.1 | -73.09 | Site1_3 | 596046.75 | 5634258.97 | 20 | 240 | 5 | 65 | 6.2 | 3700 | 135.8937 | 0.07 | 0.07 | 50 | 20 | 32.4 | 13.54 | 20 | 0.7
596273 | 5634065 | 1.5 | 11 - open_in_urban | 183.9 | -8.8 | -78.77 | Site3_1 | 596254.52 | 5633798.74 | 37 | 0 | 2 | 65 | 6.2 | 3700 | 269.2511 | 0.01 | 0.01 | 50 | 20 | 32.4 | 13.54 | 20 | 0.7
596018 | 5633438 | 16.5 | 12 - parks_in_urban | 41.5 | -20.5 | -66.87 | Site4_3 | 596048.98 | 5633472.55 | 34 | 240 | 0 | 65 | 6.2 | 3700 | 49.5955 | 0 | 0 | 50 | 20 | 32.4 | 13.54 | 20 | 0.7
595973 | 5634285 | 1.5 | 1 - open | 109.4 | -11.9 | -64.29 | Site1_3 | 596046.75 | 5634258.97 | 20 | 240 | 5 | 65 | 6.2 | 3700 | 80.3671 | 0.07 | 0.07 | 50 | 20 | 32.4 | 13.54 | 20 | 0.7
596093 | 5633524 | 13.5 | 12 - parks_in_urban | 220.8 | -14.6 | -63.65 | Site4_1 | 596048.98 | 5633472.55 | 34 | 0 | 1 | 65 | 6.2 | 3700 | 70.7468 | 0 | 0 | 50 | 20 | 32.4 | 13.54 | 20 | 0.7
595346 | 5634294 | 16.5 | 7 - dense_urban | 70 | -2.3 | -69.01 | Site0_3 | 595519.49 | 5634357.27 | 25 | 240 | 2 | 65 | 6.2 | 3700 | 184.8624 | 0.01 | 0.01 | 50 | 20 | 32.4 | 13.54 | 20 | 0.7
595976 | 5633489 | 1.5 | 22 - grass | 102.4 | -24.1 | -80.11 | Site4_3 | 596048.98 | 5633472.55 | 34 | 240 | 0 | 65 | 6.2 | 3700 | 81.5655 | 0 | 0 | 50 | 20 | 32.4 | 13.54 | 20 | 0.7
596331 | 5633634 | 10.5 | 19 - high_buildings | 335.3 | -8 | -90.72 | Site3_2 | 596254.52 | 5633798.74 | 37 | 120 | 0 | 65 | 6.2 | 3700 | 183.5503 | 0 | 0 | 50 | 20 | 32.4 | 13.54 | 20 | 0.7
596019 | 5633769 | 1.5 | 7 - dense_urban | 174.2 | -7 | -80.44 | Site4_1 | 596048.98 | 5633472.55 | 34 | 0 | 1 | 65 | 6.2 | 3700 | 299.7293 | 0 | 0 | 50 | 20 | 32.4 | 13.54 | 20 | 0.7
596334 | 5633953 | 16.5 | 8 - block_of_buildings | 207.2 | -8.4 | -69.69 | Site3_1 | 596254.52 | 5633798.74 | 37 | 0 | 2 | 65 | 6.2 | 3700 | 174.7383 | 0.01 | 0.01 | 50 | 20 | 32.4 | 13.54 | 20 | 0.7
595285 | 5634199 | 13.5 | 19 - high_buildings | 56 | -2.1 | -86.24 | Site0_3 | 595519.49 | 5634357.27 | 25 | 240 | 2 | 65 | 6.2 | 3700 | 283.1381 | 0.01 | 0.01 | 50 | 20 | 32.4 | 13.54 | 20 | 0.7
596120 | 5633383 | 4.5 | 12 - parks_in_urban | 321.7 | -13 | -66.14 | Site4_2 | 596048.98 | 5633472.55 | 34 | 120 | 5 | 65 | 6.2 | 3700 | 118.0394 | 0.07 | 0.07 | 50 | 20 | 32.4 | 13.54 | 20 | 0.7
595802 | 5633289 | 1.5 | 22 - grass | 53.3 | -6.6 | -91.4 | Site4_3 | 596048.98 | 5633472.55 | 34 | 240 | 0 | 65 | 6.2 | 3700 | 309.4285 | 0 | 0 | 50 | 20 | 32.4 | 13.54 | 20 | 0.7
596347 | 5633753 | 1.5 | 15 - dense_residential | 296.6 | -20 | -74.17 | Site3_2 | 596254.52 | 5633798.74 | 37 | 120 | 0 | 65 | 6.2 | 3700 | 109.1098 | 0 | 0 | 50 | 20 | 32.4 | 13.54 | 20 | 0.7
596360 | 5633814 | 13.5 | 7 - dense_urban | 261.9 | -14.5 | -66.65 | Site3_2 | 596254.52 | 5633798.74 | 37 | 120 | 0 | 65 | 6.2 | 3700 | 109.1382 | 0 | 0 | 50 | 20 | 32.4 | 13.54 | 20 | 0.7
596090 | 5633493 | 4.5 | 15 - dense_residential | 244 | -30.2 | -75.97 | Site4_2 | 596048.98 | 5633472.55 | 34 | 120 | 5 | 65 | 6.2 | 3700 | 54.5077 | 0.07 | 0.07 | 50 | 20 | 32.4 | 13.54 | 20 | 0.7
595938 | 5634063 | 1.5 | 9 - commercial_industrial | 211.6 | -7.2 | -79.58 | Site2_1 | 595836.74 | 5633899.27 | 30 | 0 | 0 | 65 | 6.2 | 3700 | 194.6108 | 0 | 0 | 50 | 20 | 32.4 | 13.54 | 20 | 0.7
596256 | 5633287 | 1.5 | 11 - open_in_urban | 311.9 | -6.1 | -85.28 | Site4_2 | 596048.98 | 5633472.55 | 34 | 120 | 5 | 65 | 6.2 | 3700 | 279.897 | 0.07 | 0.07 | 50 | 20 | 32.4 | 13.54 | 20 | 0.7
596009 | 5633469 | 1.5 | 12 - parks_in_urban | 84.3 | -39.8 | -66.53 | Site4_3 | 596048.98 | 5633472.55 | 34 | 240 | 0 | 65 | 6.2 | 3700 | 51.6455 | 0 | 0 | 50 | 20 | 32.4 | 13.54 | 20 | 0.7
595990 | 5633487 | 1.5 | 22 - grass | 103.3 | -28.9 | -72.85 | Site4_3 | 596048.98 | 5633472.55 | 34 | 240 | 0 | 65 | 6.2 | 3700 | 68.8745 | 0 | 0 | 50 | 20 | 32.4 | 13.54 | 20 | 0.7
595511 | 5634212 | 10.5 | 7 - dense_urban | 3.2 | -5.3 | -77.46 | Site0_3 | 595519.49 | 5634357.27 | 25 | 240 | 2 | 65 | 6.2 | 3700 | 146.2385 | 0.01 | 0.01 | 50 | 20 | 32.4 | 13.54 | 20 | 0.7
595898 | 5634092 | 7.5 | 9 - commercial_industrial | 41.7 | -2.4 | -85.61 | Site1_3 | 596046.75 | 5634258.97 | 20 | 240 | 5 | 65 | 6.2 | 3700 | 223.9683 | 0.07 | 0.07 | 50 | 20 | 32.4 | 13.54 | 20 | 0.7
595540 | 5634343 | 16.5 | 9 - commercial_industrial | 303.7 | -18.6 | -56.63 | Site0_2 | 595519.49 | 5634357.27 | 25 | 120 | 0 | 65 | 6.2 | 3700 | 26.3921 | 0 | 0 | 50 | 20 | 32.4 | 13.54 | 20 | 0.7
596131 | 5633369 | 7.5 | 12 - parks_in_urban | 321.7 | -10.1 | -68.46 | Site4_2 | 596048.98 | 5633472.55 | 34 | 120 | 5 | 65 | 6.2 | 3700 | 134.7299 | 0.07 | 0.07 | 50 | 20 | 32.4 | 13.54 | 20 | 0.7
595701 | 5634131 | 10.5 | 19 - high_buildings | 69.7 | -4.3 | -67.54 | Site1_3 | 596046.75 | 5634258.97 | 20 | 240 | 5 | 65 | 6.2 | 3700 | 368.7948 | 0.07 | 0.07 | 50 | 20 | 32.4 | 13.54 | 20 | 0.7
596021 | 5633702 | 19.5 | 7 - dense_urban | 173 | -4.1 | -75.54 | Site4_1 | 596048.98 | 5633472.55 | 34 | 0 | 1 | 65 | 6.2 | 3700 | 231.604 | 0 | 0 | 50 | 20 | 32.4 | 13.54 | 20 | 0.7
595774 | 5633921 | 16.5 | 19 - high_buildings | 109.2 | -18.6 | -75.77 | Site2_3 | 595836.74 | 5633899.27 | 30 | 240 | 4 | 65 | 6.2 | 3700 | 67.7551 | 0.05 | 0.05 | 50 | 20 | 32.4 | 13.54 | 20 | 0.7
596016 | 5633547 | 1.5 | 12 - parks_in_urban | 156 | -22.5 | -71.15 | Site4_1 | 596048.98 | 5633472.55 | 34 | 0 | 1 | 65 | 6.2 | 3700 | 87.674 | 0 | 0 | 50 | 20 | 32.4 | 13.54 | 20 | 0.7
596220 | 5634207 | 7.5 | 7 - dense_urban | 286.7 | 1.1 | -88.4 | Site1_2 | 596046.75 | 5634258.97 | 20 | 120 | 0 | 65 | 6.2 | 3700 | 181.3083 | 0 | 0 | 50 | 20 | 32.4 | 13.54 | 20 | 0.7
595984 | 5633722 | 7.5 | 19 - high_buildings | 74.1 | -6.8 | -77.04 | Site3_3 | 596254.52 | 5633798.74 | 37 | 240 | 3 | 65 | 6.2 | 3700 | 282.7372 | 0.03 | 0.03 | 50 | 20 | 32.4 | 13.54 | 20 | 0.7
596235 | 5633946 | 1.5 | 7 - dense_urban | 172.3 | -16 | -78.86 | Site3_1 | 596254.52 | 5633798.74 | 37 | 0 | 2 | 65 | 6.2 | 3700 | 152.7311 | 0.01 | 0.01 | 50 | 20 | 32.4 | 13.54 | 20 | 0.7
596156 | 5634184 | 16.5 | 7 - dense_urban | 304.5 | 2.8 | -77.52 | Site1_2 | 596046.75 | 5634258.97 | 20 | 120 | 0 | 65 | 6.2 | 3700 | 132.5455 | 0 | 0 | 50 | 20 | 32.4 | 13.54 | 20 | 0.7
596137 | 5634113 | 19.5 | 7 - dense_urban | 159.4 | -4.9 | -85.25 | Site3_1 | 596254.52 | 5633798.74 | 37 | 0 | 2 | 65 | 6.2 | 3700 | 335.9711 | 0.01 | 0.01 | 50 | 20 | 32.4 | 13.54 | 20 | 0.7
595791 | 5633961 | 25.5 | 19 - high_buildings | 143.4 | -7 | -64.64 | Site2_1 | 595836.74 | 5633899.27 | 30 | 0 | 0 | 65 | 6.2 | 3700 | 76.961 | 0 | 0 | 50 | 20 | 32.4 | 13.54 | 20 | 0.7
596096 | 5634126 | 7.5 | 7 - dense_urban | 339.8 | -1 | -90.37 | Site1_2 | 596046.75 | 5634258.97 | 20 | 120 | 0 | 65 | 6.2 | 3700 | 142.3476 | 0 | 0 | 50 | 20 | 32.4 | 13.54 | 20 | 0.7
596153 | 5633577 | 22.5 | 12 - parks_in_urban | 225 | -4.1 | -80.88 | Site4_1 | 596048.98 | 5633472.55 | 34 | 0 | 1 | 65 | 6.2 | 3700 | 147.8588 | 0 | 0 | 50 | 20 | 32.4 | 13.54 | 20 | 0.7
595661 | 5633672 | 34.5 | 19 - high_buildings | 37.8 | 0.9 | -70.68 | Site2_3 | 595836.74 | 5633899.27 | 30 | 240 | 4 | 65 | 6.2 | 3700 | 287.3264 | 0.05 | 0.05 | 50 | 20 | 32.4 | 13.54 | 20 | 0.7
595672 | 5633804 | 1.5 | 1 - open | 60.1 | -9.1 | -87.66 | Site2_3 | 595836.74 | 5633899.27 | 30 | 240 | 4 | 65 | 6.2 | 3700 | 192.4263 | 0.05 | 0.05 | 50 | 20 | 32.4 | 13.54 | 20 | 0.7
596052 | 5634280 | 22.5 | 19 - high_buildings | 193.4 | 11.8 | -47.85 | Site1_1 | 596046.75 | 5634258.97 | 20 | 0 | 1 | 65 | 6.2 | 3700 | 21.8191 | 0 | 0 | 50 | 20 | 32.4 | 13.54 | 20 | 0.7
595437 | 5634333 | 1.5 | 1 - open | 73.7 | -15.4 | -74.37 | Site0_3 | 595519.49 | 5634357.27 | 25 | 240 | 2 | 65 | 6.2 | 3700 | 89.1397 | 0.01 | 0.01 | 50 | 20 | 32.4 | 13.54 | 20 | 0.7
595517 | 5634380 | 19.5 | 9 - commercial_industrial | 175 | -13.4 | -40.23 | Site0_1 | 595519.49 | 5634357.27 | 25 | 0 | 4 | 65 | 6.2 | 3700 | 23.5181 | 0.05 | 0.05 | 50 | 20 | 32.4 | 13.54 | 20 | 0.7
595556 | 5634400 | 1.5 | 9 - commercial_industrial | 220.7 | -22.5 | -71.8 | Site0_1 | 595519.49 | 5634357.27 | 25 | 0 | 4 | 65 | 6.2 | 3700 | 60.9187 | 0.05 | 0.05 | 50 | 20 | 32.4 | 13.54 | 20 | 0.7
596012 | 5634235 | 16.5 | 19 - high_buildings | 55.6 | -2 | -40.4 | Site1_3 | 596046.75 | 5634258.97 | 20 | 240 | 5 | 65 | 6.2 | 3700 | 42.36 | 0.07 | 0.07 | 50 | 20 | 32.4 | 13.54 | 20 | 0.7
595394 | 5634136 | 16.5 | 7 - dense_urban | 29.5 | -1.9 | -79.63 | Site0_3 | 595519.49 | 5634357.27 | 25 | 240 | 2 | 65 | 6.2 | 3700 | 254.5199 | 0.01 | 0.01 | 50 | 20 | 32.4 | 13.54 | 20 | 0.7
596067 | 5633827 | 19.5 | 7 - dense_urban | 287.4 | 1.1 | -82.85 | Site2_2 | 595836.74 | 5633899.27 | 30 | 120 | 6 | 65 | 6.2 | 3700 | 241.5634 | 0.1 | 0.1 | 50 | 20 | 32.4 | 13.54 | 20 | 0.7
596105 | 5634161 | 10.5 | 19 - high_buildings | 329.4 | -0.8 | -79.07 | Site1_2 | 596046.75 | 5634258.97 | 20 | 120 | 0 | 65 | 6.2 | 3700 | 114.3741 | 0 | 0 | 50 | 20 | 32.4 | 13.54 | 20 | 0.7
595646 | 5633848 | 7.5 | 19 - high_buildings | 75 | -8.5 | -77.67 | Site2_3 | 595836.74 | 5633899.27 | 30 | 240 | 4 | 65 | 6.2 | 3700 | 198.7879 | 0.05 | 0.05 | 50 | 20 | 32.4 | 13.54 | 20 | 0.7
596213 | 5633407 | 16.5 | 7 - dense_urban | 291.9 | -4.7 | -61.01 | Site4_2 | 596048.98 | 5633472.55 | 34 | 120 | 5 | 65 | 6.2 | 3700 | 177.4982 | 0.07 | 0.07 | 50 | 20 | 32.4 | 13.54 | 20 | 0.7
596282 | 5633995 | 10.5 | 7 - dense_urban | 187.8 | -9 | -67.74 | Site3_1 | 596254.52 | 5633798.74 | 37 | 0 | 2 | 65 | 6.2 | 3700 | 199.9385 | 0.01 | 0.01 | 50 | 20 | 32.4 | 13.54 | 20 | 0.7
595683 | 5633900 | 28.5 | 19 - high_buildings | 90.4 | -3.5 | -72.93 | Site2_3 | 595836.74 | 5633899.27 | 30 | 240 | 4 | 65 | 6.2 | 3700 | 153.7491 | 0.05 | 0.05 | 50 | 20 | 32.4 | 13.54 | 20 | 0.7
596060 | 5634332 | 7.5 | 19 - high_buildings | 190.1 | -12.5 | -81.71 | Site1_1 | 596046.75 | 5634258.97 | 20 | 0 | 1 | 65 | 6.2 | 3700 | 75.2675 | 0 | 0 | 50 | 20 | 32.4 | 13.54 | 20 | 0.7
596140 | 5633408 | 19.5 | 12 - parks_in_urban | 305.5 | -5.9 | -71.32 | Site4_2 | 596048.98 | 5633472.55 | 34 | 120 | 5 | 65 | 6.2 | 3700 | 112.5237 | 0.07 | 0.07 | 50 | 20 | 32.4 | 13.54 | 20 | 0.7
595381 | 5634168 | 13.5 | 7 - dense_urban | 36.1 | -2.8 | -81.84 | Site0_3 | 595519.49 | 5634357.27 | 25 | 240 | 2 | 65 | 6.2 | 3700 | 234.8081 | 0.01 | 0.01 | 50 | 20 | 32.4 | 13.54 | 20 | 0.7
596144 | 5633253 | 7.5 | 6 - urban | 336.6 | -5.4 | -86.48 | Site4_2 | 596048.98 | 5633472.55 | 34 | 120 | 5 | 65 | 6.2 | 3700 | 240.6933 | 0.07 | 0.07 | 50 | 20 | 32.4 | 13.54 | 20 | 0.7
596059 | 5634331 | 37.5 | 19 - high_buildings | 189.5 | 10.5 | -61.56 | Site1_1 | 596046.75 | 5634258.97 | 20 | 0 | 1 | 65 | 6.2 | 3700 | 75.1308 | 0 | 0 | 50 | 20 | 32.4 | 13.54 | 20 | 0.7
595421 | 5634409 | 7.5 | 12 - parks_in_urban | 118 | -8.5 | -75.02 | Site0_1 | 595519.49 | 5634357.27 | 25 | 0 | 4 | 65 | 6.2 | 3700 | 112.6167 | 0.05 | 0.05 | 50 | 20 | 32.4 | 13.54 | 20 | 0.7
596024 | 5634363 | 91.5 | 19 - high_buildings | 202 | 7 | -76.19 | Site2_1 | 595836.74 | 5633899.27 | 30 | 0 | 0 | 65 | 6.2 | 3700 | 503.879 | 0 | 0 | 50 | 20 | 32.4 | 13.54 | 20 | 0.7
596022 | 5634372 | 55.5 | 19 - high_buildings | 167.5 | 18 | -70.75 | Site1_1 | 596046.75 | 5634258.97 | 20 | 0 | 1 | 65 | 6.2 | 3700 | 121.0314 | 0 | 0 | 50 | 20 | 32.4 | 13.54 | 20 | 0.7
595517 | 5634526 | 13.5 | 6 - urban | 179.3 | -3.6 | -77.4 | Site0_1 | 595519.49 | 5634357.27 | 25 | 0 | 4 | 65 | 6.2 | 3700 | 169.1398 | 0.05 | 0.05 | 50 | 20 | 32.4 | 13.54 | 20 | 0.7
596021 | 5634281 | 22.5 | 19 - high_buildings | 130.2 | 7.5 | -52.01 | Site1_1 | 596046.75 | 5634258.97 | 20 | 0 | 1 | 65 | 6.2 | 3700 | 33.9799 | 0 | 0 | 50 | 20 | 32.4 | 13.54 | 20 | 0.7
595788 | 5634027 | 7.5 | 12 - parks_in_urban | 159.1 | -12.5 | -80.36 | Site2_1 | 595836.74 | 5633899.27 | 30 | 0 | 0 | 65 | 6.2 | 3700 | 138.5525 | 0 | 0 | 50 | 20 | 32.4 | 13.54 | 20 | 0.7
595631 | 5634493 | 1.5 | 9 - commercial_industrial | 219.5 | -7 | -80.1 | Site0_1 | 595519.49 | 5634357.27 | 25 | 0 | 4 | 65 | 6.2 | 3700 | 177.2269 | 0.05 | 0.05 | 50 | 20 | 32.4 | 13.54 | 20 | 0.7
596388 | 5633727 | 13.5 | 12 - parks_in_urban | 298.4 | -9.6 | -95.19 | Site3_2 | 596254.52 | 5633798.74 | 37 | 120 | 0 | 65 | 6.2 | 3700 | 153.3486 | 0 | 0 | 50 | 20 | 32.4 | 13.54 | 20 | 0.7
595600 | 5634555 | 25.5 | 8 - block_of_buildings | 202.2 | 0.7 | -84.32 | Site0_1 | 595519.49 | 5634357.27 | 25 | 0 | 4 | 65 | 6.2 | 3700 | 213.493 | 0.05 | 0.05 | 50 | 20 | 32.4 | 13.54 | 20 | 0.7
595565 | 5634583 | 16.5 | 8 - block_of_buildings | 191.5 | -1.6 | -78.52 | Site0_1 | 595519.49 | 5634357.27 | 25 | 0 | 4 | 65 | 6.2 | 3700 | 230.4288 | 0.05 | 0.05 | 50 | 20 | 32.4 | 13.54 | 20 | 0.7
596227 | 5633464 | 4.5 | 15 - dense_residential | 272.9 | -8.5 | -85.27 | Site4_2 | 596048.98 | 5633472.55 | 34 | 120 | 5 | 65 | 6.2 | 3700 | 180.6501 | 0.07 | 0.07 | 50 | 20 | 32.4 | 13.54 | 20 | 0.7
595514 | 5634411 | 16.5 | 9 - commercial_industrial | 174.7 | -8.9 | -63.38 | Site0_1 | 595519.49 | 5634357.27 | 25 | 0 | 4 | 65 | 6.2 | 3700 | 54.6745 | 0.05 | 0.05 | 50 | 20 | 32.4 | 13.54 | 20 | 0.7
595280 | 5634147 | 4.5 | 19 - high_buildings | 48.7 | -3.7 | -96.9 | Site0_3 | 595519.49 | 5634357.27 | 25 | 240 | 2 | 65 | 6.2 | 3700 | 319.3575 | 0.01 | 0.01 | 50 | 20 | 32.4 | 13.54 | 20 | 0.7
595732 | 5633846 | 25.5 | 19 - high_buildings | 63.2 | -3.2 | -73.78 | Site2_3 | 595836.74 | 5633899.27 | 30 | 240 | 4 | 65 | 6.2 | 3700 | 117.5943 | 0.05 | 0.05 | 50 | 20 | 32.4 | 13.54 | 20 | 0.7
596283 | 5633662 | 13.5 | 7 - dense_urban | 348.4 | -8.7 | -72.69 | Site3_2 | 596254.52 | 5633798.74 | 37 | 120 | 0 | 65 | 6.2 | 3700 | 141.6375 | 0 | 0 | 50 | 20 | 32.4 | 13.54 | 20 | 0.7
596134 | 5634348 | 13.5 | 19 - high_buildings | 224.3 | 0.2 | -74.44 | Site1_1 | 596046.75 | 5634258.97 | 20 | 0 | 1 | 65 | 6.2 | 3700 | 124.8245 | 0 | 0 | 50 | 20 | 32.4 | 13.54 | 20 | 0.7
596200 | 5634287 | 22.5 | 7 - dense_urban | 259.6 | 5.7 | -64.63 | Site1_2 | 596046.75 | 5634258.97 | 20 | 120 | 0 | 65 | 6.2 | 3700 | 155.8124 | 0 | 0 | 50 | 20 | 32.4 | 13.54 | 20 | 0.7
595626 | 5633719 | 4.5 | 19 - high_buildings | 49.5 | -6.3 | -83.31 | Site2_3 | 595836.74 | 5633899.27 | 30 | 240 | 4 | 65 | 6.2 | 3700 | 278.4939 | 0.05 | 0.05 | 50 | 20 | 32.4 | 13.54 | 20 | 0.7
596001 | 5634188 | 25.5 | 19 - high_buildings | 32.9 | 5.1 | -58.98 | Site1_3 | 596046.75 | 5634258.97 | 20 | 240 | 5 | 65 | 6.2 | 3700 | 84.6171 | 0.07 | 0.07 | 50 | 20 | 32.4 | 13.54 | 20 | 0.7
596294 | 5633824 | 19.5 | 19 - high_buildings | 237.3 | -22.8 | -72.74 | Site3_2 | 596254.52 | 5633798.74 | 37 | 120 | 0 | 65 | 6.2 | 3700 | 50.0299 | 0 | 0 | 50 | 20 | 32.4 | 13.54 | 20 | 0.7
595885 | 5634296 | 1.5 | 12 - parks_in_urban | 102.9 | -8.4 | -91.39 | Site1_3 | 596046.75 | 5634258.97 | 20 | 240 | 5 | 65 | 6.2 | 3700 | 166.9627 | 0.07 | 0.07 | 50 | 20 | 32.4 | 13.54 | 20 | 0.7
595560 | 5634482 | 4.5 | 9 - commercial_industrial | 198.2 | -8.4 | -89.8 | Site0_1 | 595519.49 | 5634357.27 | 25 | 0 | 4 | 65 | 6.2 | 3700 | 132.7361 | 0.05 | 0.05 | 50 | 20 | 32.4 | 13.54 | 20 | 0.7
595842 | 5633805 | 19.5 | 7 - dense_urban | 357 | -1.5 | -55.55 | Site2_3 | 595836.74 | 5633899.27 | 30 | 240 | 4 | 65 | 6.2 | 3700 | 94.9987 | 0.05 | 0.05 | 50 | 20 | 32.4 | 13.54 | 20 | 0.7
595614 | 5634228 | 19.5 | 7 - dense_urban | 323.6 | -2 | -73.63 | Site0_2 | 595519.49 | 5634357.27 | 25 | 120 | 0 | 65 | 6.2 | 3700 | 160.2283 | 0 | 0 | 50 | 20 | 32.4 | 13.54 | 20 | 0.7
596234 | 5633258 | 1.5 | 11 - open_in_urban | 319.3 | -5.5 | -83.94 | Site4_2 | 596048.98 | 5633472.55 | 34 | 120 | 5 | 65 | 6.2 | 3700 | 285.1672 | 0.07 | 0.07 | 50 | 20 | 32.4 | 13.54 | 20 | 0.7
595644 | 5634186 | 13.5 | 7 - dense_urban | 323.8 | -2.6 | -91.89 | Site0_2 | 595519.49 | 5634357.27 | 25 | 120 | 0 | 65 | 6.2 | 3700 | 212.0575 | 0 | 0 | 50 | 20 | 32.4 | 13.54 | 20 | 0.7
595986 | 5633421 | 10.5 | 12 - parks_in_urban | 50.5 | -16 | -69.75 | Site4_3 | 596048.98 | 5633472.55 | 34 | 240 | 0 | 65 | 6.2 | 3700 | 84.7121 | 0 | 0 | 50 | 20 | 32.4 | 13.54 | 20 | 0.7
596019 | 5633774 | 16.5 | 7 - dense_urban | 304.5 | 0.6 | -73.93 | Site2_2 | 595836.74 | 5633899.27 | 30 | 120 | 6 | 65 | 6.2 | 3700 | 221.5706 | 0.1 | 0.1 | 50 | 20 | 32.4 | 13.54 | 20 | 0.7
595787 | 5634201 | 7.5 | 7 - dense_urban | 300.2 | -1.4 | -85 | Site0_2 | 595519.49 | 5634357.27 | 25 | 120 | 0 | 65 | 6.2 | 3700 | 310.3033 | 0 | 0 | 50 | 20 | 32.4 | 13.54 | 20 | 0.7
596036 | 5633711 | 4.5 | 19 - high_buildings | 176.9 | -7.3 | -76.41 | Site4_1 | 596048.98 | 5633472.55 | 34 | 0 | 1 | 65 | 6.2 | 3700 | 240.6182 | 0 | 0 | 50 | 20 | 32.4 | 13.54 | 20 | 0.7
595379 | 5634204 | 16.5 | 7 - dense_urban | 42.5 | -2.3 | -83.24 | Site0_3 | 595519.49 | 5634357.27 | 25 | 240 | 2 | 65 | 6.2 | 3700 | 208.0898 | 0.01 | 0.01 | 50 | 20 | 32.4 | 13.54 | 20 | 0.7
595621 | 5633885 | 7.5 | 7 - dense_urban | 86.3 | -8 | -59.98 | Site2_3 | 595836.74 | 5633899.27 | 30 | 240 | 4 | 65 | 6.2 | 3700 | 217.379 | 0.05 | 0.05 | 50 | 20 | 32.4 | 13.54 | 20 | 0.7
595439 | 5634286 | 1.5 | 7 - dense_urban | 48.4 | -12.4 | -67.58 | Site0_3 | 595519.49 | 5634357.27 | 25 | 240 | 2 | 65 | 6.2 | 3700 | 110.0468 | 0.01 | 0.01 | 50 | 20 | 32.4 | 13.54 | 20 | 0.7
595654 | 5634500 | 1.5 | 9 - commercial_industrial | 223.4 | -6 | -85.58 | Site0_1 | 595519.49 | 5634357.27 | 25 | 0 | 4 | 65 | 6.2 | 3700 | 197.5273 | 0.05 | 0.05 | 50 | 20 | 32.4 | 13.54 | 20 | 0.7
596360 | 5633757 | 13.5 | 19 - high_buildings | 291.8 | -12.7 | -75.62 | Site3_2 | 596254.52 | 5633798.74 | 37 | 120 | 0 | 65 | 6.2 | 3700 | 115.8469 | 0 | 0 | 50 | 20 | 32.4 | 13.54 | 20 | 0.7
595559 | 5634241 | 7.5 | 19 - high_buildings | 341 | -8.1 | -79.55 | Site0_2 | 595519.49 | 5634357.27 | 25 | 120 | 0 | 65 | 6.2 | 3700 | 124.0403 | 0 | 0 | 50 | 20 | 32.4 | 13.54 | 20 | 0.7
595561 | 5634356 | 7.5 | 9 - commercial_industrial | 271.4 | -22.6 | -90.71 | Site0_2 | 595519.49 | 5634357.27 | 25 | 120 | 0 | 65 | 6.2 | 3700 | 45.066 | 0 | 0 | 50 | 20 | 32.4 | 13.54 | 20 | 0.7
596145 | 5634131 | 10.5 | 7 - dense_urban | 322.6 | 0.5 | -71.51 | Site1_2 | 596046.75 | 5634258.97 | 20 | 120 | 0 | 65 | 6.2 | 3700 | 161.6157 | 0 | 0 | 50 | 20 | 32.4 | 13.54 | 20 | 0.7
596246 | 5633260 | 1.5 | 11 - open_in_urban | 317.2 | -5.4 | -90.67 | Site4_2 | 596048.98 | 5633472.55 | 34 | 120 | 5 | 65 | 6.2 | 3700 | 291.6344 | 0.07 | 0.07 | 50 | 20 | 32.4 | 13.54 | 20 | 0.7
595645 | 5634502 | 16.5 | 9 - commercial_industrial | 221 | -1.6 | -80.46 | Site0_1 | 595519.49 | 5634357.27 | 25 | 0 | 4 | 65 | 6.2 | 3700 | 191.7597 | 0.05 | 0.05 | 50 | 20 | 32.4 | 13.54 | 20 | 0.7
595851 | 5633895 | 10.5 | 19 - high_buildings | 285.9 | -51.8 | -64.06 | Site2_2 | 595836.74 | 5633899.27 | 30 | 120 | 6 | 65 | 6.2 | 3700 | 24.5322 | 0.1 | 0.1 | 50 | 20 | 32.4 | 13.54 | 20 | 0.7
596275 | 5634038 | 16.5 | 7 - dense_urban | 184.8 | -6.3 | -71.83 | Site3_1 | 596254.52 | 5633798.74 | 37 | 0 | 2 | 65 | 6.2 | 3700 | 241.0084 | 0.01 | 0.01 | 50 | 20 | 32.4 | 13.54 | 20 | 0.7
596350 | 5633751 | 22.5 | 19 - high_buildings | 296.8 | -8.8 | -63.76 | Site3_2 | 596254.52 | 5633798.74 | 37 | 120 | 0 | 65 | 6.2 | 3700 | 107.7302 | 0 | 0 | 50 | 20 | 32.4 | 13.54 | 20 | 0.7
595420 | 5634178 | 7.5 | 7 - dense_urban | 28.9 | -4.6 | -87.2 | Site0_3 | 595519.49 | 5634357.27 | 25 | 240 | 2 | 65 | 6.2 | 3700 | 205.7723 | 0.01 | 0.01 | 50 | 20 | 32.4 | 13.54 | 20 | 0.7
596085 | 5633544 | 13.5 | 12 - parks_in_urban | 206.9 | -13.1 | -60.82 | Site4_1 | 596048.98 | 5633472.55 | 34 | 0 | 1 | 65 | 6.2 | 3700 | 82.6002 | 0 | 0 | 50 | 20 | 32.4 | 13.54 | 20 | 0.7
595938 | 5633921 | 16.5 | 19 - high_buildings | 257.7 | -2.5 | -70.88 | Site2_2 | 595836.74 | 5633899.27 | 30 | 120 | 6 | 65 | 6.2 | 3700 | 104.4415 | 0.1 | 0.1 | 50 | 20 | 32.4 | 13.54 | 20 | 0.7
596336 | 5633688 | 19.5 | 19 - high_buildings | 323.9 | -7.3 | -63.81 | Site3_2 | 596254.52 | 5633798.74 | 37 | 120 | 0 | 65 | 6.2 | 3700 | 138.5951 | 0 | 0 | 50 | 20 | 32.4 | 13.54 | 20 | 0.7
595480 | 5634361 | 19.5 | 9 - commercial_industrial | 95.9 | -8 | -45.81 | Site0_3 | 595519.49 | 5634357.27 | 25 | 240 | 2 | 65 | 6.2 | 3700 | 40.0453 | 0.01 | 0.01 | 50 | 20 | 32.4 | 13.54 | 20 | 0.7
595879 | 5633738 | 25.5 | 19 - high_buildings | 80.8 | -3.1 | -80.03 | Site3_3 | 596254.52 | 5633798.74 | 37 | 240 | 3 | 65 | 6.2 | 3700 | 380.5744 | 0.03 | 0.03 | 50 | 20 | 32.4 | 13.54 | 20 | 0.7
596131 | 5634305 | 13.5 | 19 - high_buildings | 241.3 | 0.9 | -76.25 | Site1_1 | 596046.75 | 5634258.97 | 20 | 0 | 1 | 65 | 6.2 | 3700 | 96.2241 | 0 | 0 | 50 | 20 | 32.4 | 13.54 | 20 | 0.7
595776 | 5633929 | 1.5 | 19 - high_buildings | 116.2 | -29.5 | -67 | Site2_3 | 595836.74 | 5633899.27 | 30 | 240 | 4 | 65 | 6.2 | 3700 | 73.3858 | 0.05 | 0.05 | 50 | 20 | 32.4 | 13.54 | 20 | 0.7
595435 | 5634204 | 4.5 | 7 - dense_urban | 28.8 | -6.4 | -83.65 | Site0_3 | 595519.49 | 5634357.27 | 25 | 240 | 2 | 65 | 6.2 | 3700 | 176.2115 | 0.01 | 0.01 | 50 | 20 | 32.4 | 13.54 | 20 | 0.7
595724 | 5634079 | 7.5 | 19 - high_buildings | 323.6 | -1.9 | -86.6 | Site0_2 | 595519.49 | 5634357.27 | 25 | 120 | 0 | 65 | 6.2 | 3700 | 345.7814 | 0 | 0 | 50 | 20 | 32.4 | 13.54 | 20 | 0.7
596040 | 5633764 | 1.5 | 7 - dense_urban | 303.6 | -2.5 | -85.19 | Site2_2 | 595836.74 | 5633899.27 | 30 | 120 | 6 | 65 | 6.2 | 3700 | 245.8147 | 0.1 | 0.1 | 50 | 20 | 32.4 | 13.54 | 20 | 0.7
596281 | 5633671 | 10.5 | 7 - dense_urban | 348.5 | -10.6 | -72.56 | Site3_2 | 596254.52 | 5633798.74 | 37 | 120 | 0 | 65 | 6.2 | 3700 | 133.1201 | 0 | 0 | 50 | 20 | 32.4 | 13.54 | 20 | 0.7
596210 | 5633242 | 10.5 | 12 - parks_in_urban | 325.1 | -3.8 | -83.5 | Site4_2 | 596048.98 | 5633472.55 | 34 | 120 | 5 | 65 | 6.2 | 3700 | 282.1932 | 0.07 | 0.07 | 50 | 20 | 32.4 | 13.54 | 20 | 0.7
595304 | 5634199 | 16.5 | 19 - high_buildings | 53.7 | -1.8 | -95.66 | Site0_3 | 595519.49 | 5634357.27 | 25 | 240 | 2 | 65 | 6.2 | 3700 | 267.5025 | 0.01 | 0.01 | 50 | 20 | 32.4 | 13.54 | 20 | 0.7
596358 | 5633747 | 4.5 | 19 - high_buildings | 296.8 | -16.6 | -71.75 | Site3_2 | 596254.52 | 5633798.74 | 37 | 120 | 0 | 65 | 6.2 | 3700 | 120.1723 | 0 | 0 | 50 | 20 | 32.4 | 13.54 | 20 | 0.7
595859 | 5633897 | 28.5 | 19 - high_buildings | 275.2 | 3.9 | -42.01 | Site2_2 | 595836.74 | 5633899.27 | 30 | 120 | 6 | 65 | 6.2 | 3700 | 22.4257 | 0.1 | 0.1 | 50 | 20 | 32.4 | 13.54 | 20 | 0.7
595514 | 5634214 | 1.5 | 7 - dense_urban | 2 | -8.9 | -96.18 | Site0_2 | 595519.49 | 5634357.27 | 25 | 120 | 0 | 65 | 6.2 | 3700 | 145.2883 | 0 | 0 | 50 | 20 | 32.4 | 13.54 | 20 | 0.7
595754 | 5633858 | 4.5 | 19 - high_buildings | 63.7 | -17.1 | -79.64 | Site2_3 | 595836.74 | 5633899.27 | 30 | 240 | 4 | 65 | 6.2 | 3700 | 95.9133 | 0.05 | 0.05 | 50 | 20 | 32.4 | 13.54 | 20 | 0.7
596271 | 5633459 | 4.5 | 19 - high_buildings | 273.6 | -6.5 | -79.75 | Site4_2 | 596048.98 | 5633472.55 | 34 | 120 | 5 | 65 | 6.2 | 3700 | 224.3808 | 0.07 | 0.07 | 50 | 20 | 32.4 | 13.54 | 20 | 0.7
596337 | 5634061 | 1.5 | 11 - open_in_urban | 197.4 | -8.6 | -81.82 | Site3_1 | 596254.52 | 5633798.74 | 37 | 0 | 2 | 65 | 6.2 | 3700 | 277.2066 | 0.01 | 0.01 | 50 | 20 | 32.4 | 13.54 | 20 | 0.7
596244 | 5633362 | 7.5 | 7 - dense_urban | 299.6 | -6 | -79.82 | Site4_2 | 596048.98 | 5633472.55 | 34 | 120 | 5 | 65 | 6.2 | 3700 | 225.7351 | 0.07 | 0.07 | 50 | 20 | 32.4 | 13.54 | 20 | 0.7
596006 | 5634277 | 4.5 | 15 - dense_residential | 113.7 | -16.8 | -73.04 | Site1_3 | 596046.75 | 5634258.97 | 20 | 240 | 5 | 65 | 6.2 | 3700 | 47.1794 | 0.07 | 0.07 | 50 | 20 | 32.4 | 13.54 | 20 | 0.7
596123 | 5634110 | 1.5 | 7 - dense_urban | 233.6 | -3 | -76.76 | Site2_1 | 595836.74 | 5633899.27 | 30 | 0 | 0 | 65 | 6.2 | 3700 | 356.6009 | 0 | 0 | 50 | 20 | 32.4 | 13.54 | 20 | 0.7
595912 | 5633935 | 16.5 | 8 - block_of_buildings | 244.4 | -5.2 | -62.02 | Site2_2 | 595836.74 | 5633899.27 | 30 | 120 | 6 | 65 | 6.2 | 3700 | 84.3976 | 0.1 | 0.1 | 50 | 20 | 32.4 | 13.54 | 20 | 0.7
596023 | 5634349 | 43.5 | 19 - high_buildings | 165.1 | 15.3 | -66.61 | Site1_1 | 596046.75 | 5634258.97 | 20 | 0 | 1 | 65 | 6.2 | 3700 | 96.0298 | 0 | 0 | 50 | 20 | 32.4 | 13.54 | 20 | 0.7
595993 | 5634353 | 1.5 | 19 - high_buildings | 150.1 | -13.2 | -77.47 | Site1_1 | 596046.75 | 5634258.97 | 20 | 0 | 1 | 65 | 6.2 | 3700 | 109.877 | 0 | 0 | 50 | 20 | 32.4 | 13.54 | 20 | 0.7
595453 | 5634527 | 4.5 | 19 - high_buildings | 158.8 | -6.4 | -81.84 | Site0_1 | 595519.49 | 5634357.27 | 25 | 0 | 4 | 65 | 6.2 | 3700 | 183.4378 | 0.05 | 0.05 | 50 | 20 | 32.4 | 13.54 | 20 | 0.7
595946 | 5634159 | 1.5 | 1 - open | 45.3 | -6.6 | -69.05 | Site1_3 | 596046.75 | 5634258.97 | 20 | 240 | 5 | 65 | 6.2 | 3700 | 143.1322 | 0.07 | 0.07 | 50 | 20 | 32.4 | 13.54 | 20 | 0.7
596087 | 5633284 | 13.5 | 12 - parks_in_urban | 348.6 | -5.5 | -82.19 | Site4_2 | 596048.98 | 5633472.55 | 34 | 120 | 5 | 65 | 6.2 | 3700 | 193.4344 | 0.07 | 0.07 | 50 | 20 | 32.4 | 13.54 | 20 | 0.7
596304 | 5633872 | 25.5 | 19 - high_buildings | 213.9 | -10 | -59.75 | Site3_1 | 596254.52 | 5633798.74 | 37 | 0 | 2 | 65 | 6.2 | 3700 | 89.149 | 0.01 | 0.01 | 50 | 20 | 32.4 | 13.54 | 20 | 0.7
595695 | 5633785 | 22.5 | 19 - high_buildings | 51.2 | -1.7 | -61.46 | Site2_3 | 595836.74 | 5633899.27 | 30 | 240 | 4 | 65 | 6.2 | 3700 | 182.22 | 0.05 | 0.05 | 50 | 20 | 32.4 | 13.54 | 20 | 0.7
596237 | 5633389 | 13.5 | 7 - dense_urban | 294.1 | -4.9 | -86.29 | Site4_2 | 596048.98 | 5633472.55 | 34 | 120 | 5 | 65 | 6.2 | 3700 | 206.7665 | 0.07 | 0.07 | 50 | 20 | 32.4 | 13.54 | 20 | 0.7
595912 | 5634134 | 1.5 | 1 - open | 47.2 | -5.1 | -77.88 | Site1_3 | 596046.75 | 5634258.97 | 20 | 240 | 5 | 65 | 6.2 | 3700 | 184.7087 | 0.07 | 0.07 | 50 | 20 | 32.4 | 13.54 | 20 | 0.7
595450 | 5634535 | 13.5 | 1 - open | 158.8 | -3.4 | -79.37 | Site0_1 | 595519.49 | 5634357.27 | 25 | 0 | 4 | 65 | 6.2 | 3700 | 191.1781 | 0.05 | 0.05 | 50 | 20 | 32.4 | 13.54 | 20 | 0.7
595396 | 5634148 | 4.5 | 7 - dense_urban | 30.5 | -4.8 | -91.87 | Site0_3 | 595519.49 | 5634357.27 | 25 | 240 | 2 | 65 | 6.2 | 3700 | 243.8523 | 0.01 | 0.01 | 50 | 20 | 32.4 | 13.54 | 20 | 0.7
595654 | 5634468 | 10.5 | 9 - commercial_industrial | 230.6 | -4.1 | -86.57 | Site0_1 | 595519.49 | 5634357.27 | 25 | 0 | 4 | 65 | 6.2 | 3700 | 174.8266 | 0.05 | 0.05 | 50 | 20 | 32.4 | 13.54 | 20 | 0.7
596169 | 5633237 | 10.5 | 12 - parks_in_urban | 333 | -3.4 | -86.69 | Site4_2 | 596048.98 | 5633472.55 | 34 | 120 | 5 | 65 | 6.2 | 3700 | 265.407 | 0.07 | 0.07 | 50 | 20 | 32.4 | 13.54 | 20 | 0.7
595667 | 5634527 | 28.5 | 8 - block_of_buildings | 221 | 1.9 | -86.8 | Site0_1 | 595519.49 | 5634357.27 | 25 | 0 | 4 | 65 | 6.2 | 3700 | 224.8994 | 0.05 | 0.05 | 50 | 20 | 32.4 | 13.54 | 20 | 0.7
595977 | 5633945 | 10.5 | 19 - high_buildings | 171.3 | -4.3 | -87.72 | Site4_1 | 596048.98 | 5633472.55 | 34 | 0 | 1 | 65 | 6.2 | 3700 | 478.4792 | 0 | 0 | 50 | 20 | 32.4 | 13.54 | 20 | 0.7
595504 | 5634445 | 4.5 | 7 - dense_urban | 170.3 | -12.9 | -64.49 | Site0_1 | 595519.49 | 5634357.27 | 25 | 0 | 4 | 65 | 6.2 | 3700 | 91.4152 | 0.05 | 0.05 | 50 | 20 | 32.4 | 13.54 | 20 | 0.7
595978 | 5633996 | 4.5 | 19 - high_buildings | 235.5 | -5.5 | -85.54 | Site2_2 | 595836.74 | 5633899.27 | 30 | 120 | 6 | 65 | 6.2 | 3700 | 173.0934 | 0.1 | 0.1 | 50 | 20 | 32.4 | 13.54 | 20 | 0.7
595652 | 5633843 | 7.5 | 19 - high_buildings | 73.2 | -8.1 | -72.9 | Site2_3 | 595836.74 | 5633899.27 | 30 | 240 | 4 | 65 | 6.2 | 3700 | 194.4259 | 0.05 | 0.05 | 50 | 20 | 32.4 | 13.54 | 20 | 0.7
596159 | 5634338 | 4.5 | 7 - dense_urban | 169.9 | -4.9 | -82.12 | Site3_1 | 596254.52 | 5633798.74 | 37 | 0 | 2 | 65 | 6.2 | 3700 | 548.618 | 0.01 | 0.01 | 50 | 20 | 32.4 | 13.54 | 20 | 0.7
595506 | 5634371 | 10.5 | 9 - commercial_industrial | 137.1 | -37.2 | -51.28 | Site0_1 | 595519.49 | 5634357.27 | 25 | 0 | 4 | 65 | 6.2 | 3700 | 24.0986 | 0.05 | 0.05 | 50 | 20 | 32.4 | 13.54 | 20 | 0.7
595626 | 5634374 | 7.5 | 19 - high_buildings | 261 | -9.2 | -70.14 | Site0_2 | 595519.49 | 5634357.27 | 25 | 120 | 0 | 65 | 6.2 | 3700 | 109.2269 | 0 | 0 | 50 | 20 | 32.4 | 13.54 | 20 | 0.7
595717 | 5633915 | 16.5 | 19 - high_buildings | 97.6 | -10.1 | -71.94 | Site2_3 | 595836.74 | 5633899.27 | 30 | 240 | 4 | 65 | 6.2 | 3700 | 121.521 | 0.05 | 0.05 | 50 | 20 | 32.4 | 13.54 | 20 | 0.7
595526 | 5634499 | 10.5 | 6 - urban | 182.8 | -5.4 | -74.43 | Site0_1 | 595519.49 | 5634357.27 | 25 | 0 | 4 | 65 | 6.2 | 3700 | 142.6185 | 0.05 | 0.05 | 50 | 20 | 32.4 | 13.54 | 20 | 0.7
596074 | 5633549 | 7.5 | 12 - parks_in_urban | 198.2 | -18.3 | -77.26 | Site4_1 | 596048.98 | 5633472.55 | 34 | 0 | 1 | 65 | 6.2 | 3700 | 84.6927 | 0 | 0 | 50 | 20 | 32.4 | 13.54 | 20 | 0.7
595371 | 5634286 | 16.5 | 7 - dense_urban | 64.4 | -3 | -77.32 | Site0_3 | 595519.49 | 5634357.27 | 25 | 240 | 2 | 65 | 6.2 | 3700 | 164.9271 | 0.01 | 0.01 | 50 | 20 | 32.4 | 13.54 | 20 | 0.7
595355 | 5634307 | 19.5 | 7 - dense_urban | 73 | -1.5 | -83.48 | Site0_3 | 595519.49 | 5634357.27 | 25 | 240 | 2 | 65 | 6.2 | 3700 | 172.088 | 0.01 | 0.01 | 50 | 20 | 32.4 | 13.54 | 20 | 0.7
596254 | 5633383 | 1.5 | 7 - dense_urban | 293.7 | -7.3 | -81.65 | Site4_2 | 596048.98 | 5633472.55 | 34 | 120 | 5 | 65 | 6.2 | 3700 | 226.0722 | 0.07 | 0.07 | 50 | 20 | 32.4 | 13.54 | 20 | 0.7
596105 | 5634349 | 28.5 | 19 - high_buildings | 212.8 | 8.2 | -78.28 | Site1_1 | 596046.75 | 5634258.97 | 20 | 0 | 1 | 65 | 6.2 | 3700 | 107.5673 | 0 | 0 | 50 | 20 | 32.4 | 13.54 | 20 | 0.7
596227 | 5634084 | 16.5 | 7 - dense_urban | 314.2 | 2.6 | -84.86 | Site1_2 | 596046.75 | 5634258.97 | 20 | 120 | 0 | 65 | 6.2 | 3700 | 251.2306 | 0 | 0 | 50 | 20 | 32.4 | 13.54 | 20 | 0.7
595778 | 5634028 | 1.5 | 11 - open_in_urban | 155.4 | -14.4 | -79.08 | Site2_1 | 595836.74 | 5633899.27 | 30 | 0 | 0 | 65 | 6.2 | 3700 | 144.3401 | 0 | 0 | 50 | 20 | 32.4 | 13.54 | 20 | 0.7
595431 | 5634154 | 7.5 | 7 - dense_urban | 23.4 | -4.3 | -77.54 | Site0_3 | 595519.49 | 5634357.27 | 25 | 240 | 2 | 65 | 6.2 | 3700 | 222.3858 | 0.01 | 0.01 | 50 | 20 | 32.4 | 13.54 | 20 | 0.7
596183 | 5633275 | 7.5 | 7 - dense_urban | 325.9 | -5.4 | -76.9 | Site4_2 | 596048.98 | 5633472.55 | 34 | 120 | 5 | 65 | 6.2 | 3700 | 240.1866 | 0.07 | 0.07 | 50 | 20 | 32.4 | 13.54 | 20 | 0.7
596288 | 5633642 | 4.5 | 12 - parks_in_urban | 234.7 | -5.6 | -83.6 | Site4_1 | 596048.98 | 5633472.55 | 34 | 0 | 1 | 65 | 6.2 | 3700 | 294.4726 | 0 | 0 | 50 | 20 | 32.4 | 13.54 | 20 | 0.7
596098 | 5633367 | 13.5 | 12 - parks_in_urban | 335.2 | -8.5 | -66.13 | Site4_2 | 596048.98 | 5633472.55 | 34 | 120 | 5 | 65 | 6.2 | 3700 | 118.1694 | 0.07 | 0.07 | 50 | 20 | 32.4 | 13.54 | 20 | 0.7
596149 | 5633798 | 1.5 | 19 - high_buildings | 89.5 | -20.4 | -95.37 | Site3_3 | 596254.52 | 5633798.74 | 37 | 240 | 3 | 65 | 6.2 | 3700 | 111.334 | 0.03 | 0.03 | 50 | 20 | 32.4 | 13.54 | 20 | 0.7
595862 | 5633291 | 1.5 | 12 - parks_in_urban | 45.8 | -7.7 | -92.5 | Site4_3 | 596048.98 | 5633472.55 | 34 | 240 | 0 | 65 | 6.2 | 3700 | 262.637 | 0 | 0 | 50 | 20 | 32.4 | 13.54 | 20 | 0.7
596328 | 5633778 | 7.5 | 7 - dense_urban | 329.7 | 0.9 | -91.33 | Site1_2 | 596046.75 | 5634258.97 | 20 | 120 | 0 | 65 | 6.2 | 3700 | 557.306 | 0 | 0 | 50 | 20 | 32.4 | 13.54 | 20 | 0.7
595973 | 5634133 | 25.5 | 19 - high_buildings | 30.4 | 4.1 | -65.13 | Site1_3 | 596046.75 | 5634258.97 | 20 | 240 | 5 | 65 | 6.2 | 3700 | 146.0745 | 0.07 | 0.07 | 50 | 20 | 32.4 | 13.54 | 20 | 0.7
596032 | 5634331 | 37.5 | 19 - high_buildings | 168.2 | 8.9 | -50 | Site1_1 | 596046.75 | 5634258.97 | 20 | 0 | 1 | 65 | 6.2 | 3700 | 75.5787 | 0 | 0 | 50 | 20 | 32.4 | 13.54 | 20 | 0.7
595999 | 5634108 | 13.5 | 19 - high_buildings | 140.4 | -5.5 | -80.11 | Site3_1 | 596254.52 | 5633798.74 | 37 | 0 | 2 | 65 | 6.2 | 3700 | 401.8513 | 0.01 | 0.01 | 50 | 20 | 32.4 | 13.54 | 20 | 0.7
595310 | 5634230 | 7.5 | 19 - high_buildings | 58.7 | -3.9 | -75.9 | Site0_3 | 595519.49 | 5634357.27 | 25 | 240 | 2 | 65 | 6.2 | 3700 | 245.7437 | 0.01 | 0.01 | 50 | 20 | 32.4 | 13.54 | 20 | 0.7
596221 | 5633324 | 7.5 | 7 - dense_urban | 310.9 | -5.6 | -75.07 | Site4_2 | 596048.98 | 5633472.55 | 34 | 120 | 5 | 65 | 6.2 | 3700 | 228.8236 | 0.07 | 0.07 | 50 | 20 | 32.4 | 13.54 | 20 | 0.7
596341 | 5633820 | 4.5 | 7 - dense_urban | 256.3 | -21.3 | -102.72 | Site3_2 | 596254.52 | 5633798.74 | 37 | 120 | 0 | 65 | 6.2 | 3700 | 94.7999 | 0 | 0 | 50 | 20 | 32.4 | 13.54 | 20 | 0.7
596114 | 5633260 | 1.5 | 11 - open_in_urban | 343 | -7.5 | -85.52 | Site4_2 | 596048.98 | 5633472.55 | 34 | 120 | 5 | 65 | 6.2 | 3700 | 224.636 | 0.07 | 0.07 | 50 | 20 | 32.4 | 13.54 | 20 | 0.7
595450 | 5634255 | 19.5 | 7 - dense_urban | 34.1 | -2.1 | -60.57 | Site0_3 | 595519.49 | 5634357.27 | 25 | 240 | 2 | 65 | 6.2 | 3700 | 123.767 | 0.01 | 0.01 | 50 | 20 | 32.4 | 13.54 | 20 | 0.7
595533 | 5634571 | 1.5 | 11 - open_in_urban | 183.7 | -6 | -80.04 | Site0_1 | 595519.49 | 5634357.27 | 25 | 0 | 4 | 65 | 6.2 | 3700 | 215.4421 | 0.05 | 0.05 | 50 | 20 | 32.4 | 13.54 | 20 | 0.7
596109 | 5634116 | 16.5 | 7 - dense_urban | 155.3 | -5.2 | -80.07 | Site3_1 | 596254.52 | 5633798.74 | 37 | 0 | 2 | 65 | 6.2 | 3700 | 349.643 | 0.01 | 0.01 | 50 | 20 | 32.4 | 13.54 | 20 | 0.7
595989 | 5633944 | 1.5 | 11 - open_in_urban | 253.5 | -6.3 | -94.53 | Site2_2 | 595836.74 | 5633899.27 | 30 | 120 | 6 | 65 | 6.2 | 3700 | 161.2332 | 0.1 | 0.1 | 50 | 20 | 32.4 | 13.54 | 20 | 0.7
596219 | 5633697 | 1.5 | 1 - open | 217.2 | -6.4 | -85.38 | Site4_1 | 596048.98 | 5633472.55 | 34 | 0 | 1 | 65 | 6.2 | 3700 | 283.4446 | 0 | 0 | 50 | 20 | 32.4 | 13.54 | 20 | 0.7
595838 | 5633929 | 1.5 | 19 - high_buildings | 181.9 | -43.5 | -58.47 | Site2_1 | 595836.74 | 5633899.27 | 30 | 0 | 0 | 65 | 6.2 | 3700 | 41.2033 | 0 | 0 | 50 | 20 | 32.4 | 13.54 | 20 | 0.7
596354 | 5633712 | 7.5 | 19 - high_buildings | 311.3 | -13.4 | -90.34 | Site3_2 | 596254.52 | 5633798.74 | 37 | 120 | 0 | 65 | 6.2 | 3700 | 135.2418 | 0 | 0 | 50 | 20 | 32.4 | 13.54 | 20 | 0.7
596075 | 5634250 | 13.5 | 19 - high_buildings | 287.8 | 2.9 | -54.81 | Site1_2 | 596046.75 | 5634258.97 | 20 | 120 | 0 | 65 | 6.2 | 3700 | 30.3442 | 0 | 0 | 50 | 20 | 32.4 | 13.54 | 20 | 0.7
595838 | 5634208 | 28.5 | 8 - block_of_buildings | 295 | 3 | -87.98 | Site0_2 | 595519.49 | 5634357.27 | 25 | 120 | 0 | 65 | 6.2 | 3700 | 351.7704 | 0 | 0 | 50 | 20 | 32.4 | 13.54 | 20 | 0.7
595642 | 5633912 | 10.5 | 19 - high_buildings | 93.8 | -8.3 | -82.66 | Site2_3 | 595836.74 | 5633899.27 | 30 | 240 | 4 | 65 | 6.2 | 3700 | 196.1274 | 0.05 | 0.05 | 50 | 20 | 32.4 | 13.54 | 20 | 0.7
595412 | 5634198 | 7.5 | 15 - dense_residential | 33.9 | -4.9 | -81.32 | Site0_3 | 595519.49 | 5634357.27 | 25 | 240 | 2 | 65 | 6.2 | 3700 | 192.9437 | 0.01 | 0.01 | 50 | 20 | 32.4 | 13.54 | 20 | 0.7
596296 | 5633794 | 22.5 | 19 - high_buildings | 277 | -20.6 | -69.22 | Site3_2 | 596254.52 | 5633798.74 | 37 | 120 | 0 | 65 | 6.2 | 3700 | 44.1962 | 0 | 0 | 50 | 20 | 32.4 | 13.54 | 20 | 0.7
595774 | 5633949 | 16.5 | 19 - high_buildings | 128.4 | -15.6 | -67.71 | Site2_1 | 595836.74 | 5633899.27 | 30 | 0 | 0 | 65 | 6.2 | 3700 | 81.1889 | 0 | 0 | 50 | 20 | 32.4 | 13.54 | 20 | 0.7
596334 | 5633737 | 7.5 | 12 - parks_in_urban | 308.1 | -17.4 | -73.41 | Site3_2 | 596254.52 | 5633798.74 | 37 | 120 | 0 | 65 | 6.2 | 3700 | 104.8768 | 0 | 0 | 50 | 20 | 32.4 | 13.54 | 20 | 0.7
595482 | 5634480 | 22.5 | 19 - high_buildings | 163.3 | -0.7 | -72.92 | Site0_1 | 595519.49 | 5634357.27 | 25 | 0 | 4 | 65 | 6.2 | 3700 | 128.3527 | 0.05 | 0.05 | 50 | 20 | 32.4 | 13.54 | 20 | 0.7
595979 | 5634240 | 1.5 | 1 - open | 74.4 | -13.2 | -69.94 | Site1_3 | 596046.75 | 5634258.97 | 20 | 240 | 5 | 65 | 6.2 | 3700 | 72.7473 | 0.07 | 0.07 | 50 | 20 | 32.4 | 13.54 | 20 | 0.7
595759 | 5633827 | 4.5 | 12 - parks_in_urban | 47.3 | -13 | -56.65 | Site2_3 | 595836.74 | 5633899.27 | 30 | 240 | 4 | 65 | 6.2 | 3700 | 109.1637 | 0.05 | 0.05 | 50 | 20 | 32.4 | 13.54 | 20 | 0.7
595503 | 5634641 | 1.5 | 11 - open_in_urban | 176.8 | -4.5 | -97.76 | Site0_1 | 595519.49 | 5634357.27 | 25 | 0 | 4 | 65 | 6.2 | 3700 | 285.1787 | 0.05 | 0.05 | 50 | 20 | 32.4 | 13.54 | 20 | 0.7
595533 | 5634282 | 13.5 | 9 - commercial_industrial | 349.4 | -8.6 | -67.11 | Site0_3 | 595519.49 | 5634357.27 | 25 | 240 | 2 | 65 | 6.2 | 3700 | 77.3327 | 0.01 | 0.01 | 50 | 20 | 32.4 | 13.54 | 20 | 0.7
596067 | 5634130 | 4.5 | 19 - high_buildings | 351.2 | -2.4 | -74.38 | Site1_2 | 596046.75 | 5634258.97 | 20 | 120 | 0 | 65 | 6.2 | 3700 | 131.467 | 0 | 0 | 50 | 20 | 32.4 | 13.54 | 20 | 0.7
596315 | 5633642 | 25.5 | 19 - high_buildings | 339.1 | -3.6 | -73.31 | Site3_2 | 596254.52 | 5633798.74 | 37 | 120 | 0 | 65 | 6.2 | 3700 | 168.3969 | 0 | 0 | 50 | 20 | 32.4 | 13.54 | 20 | 0.7
596280 | 5633367 | 1.5 | 11 - open_in_urban | 294.6 | -6.6 | -89.98 | Site4_2 | 596048.98 | 5633472.55 | 34 | 120 | 5 | 65 | 6.2 | 3700 | 256.0611 | 0.07 | 0.07 | 50 | 20 | 32.4 | 13.54 | 20 | 0.7
596127 | 5634328 | 4.5 | 19 - high_buildings | 229.2 | -4.6 | -83.7 | Site1_1 | 596046.75 | 5634258.97 | 20 | 0 | 1 | 65 | 6.2 | 3700 | 106.9834 | 0 | 0 | 50 | 20 | 32.4 | 13.54 | 20 | 0.7
595759 | 5633707 | 19.5 | 19 - high_buildings | 22.1 | -1.5 | -76.63 | Site2_3 | 595836.74 | 5633899.27 | 30 | 240 | 4 | 65 | 6.2 | 3700 | 207.6572 | 0.05 | 0.05 | 50 | 20 | 32.4 | 13.54 | 20 | 0.7
595889 | 5633931 | 1.5 | 8 - block_of_buildings | 238.4 | -21.9 | -74.8 | Site2_2 | 595836.74 | 5633899.27 | 30 | 120 | 6 | 65 | 6.2 | 3700 | 67.4548 | 0.1 | 0.1 | 50 | 20 | 32.4 | 13.54 | 20 | 0.7
595506 | 5634373 | 22.5 | 9 - commercial_industrial | 140.9 | -6.9 | -40.58 | Site0_1 | 595519.49 | 5634357.27 | 25 | 0 | 4 | 65 | 6.2 | 3700 | 20.8725 | 0.05 | 0.05 | 50 | 20 | 32.4 | 13.54 | 20 | 0.7
595815 | 5633774 | 16.5 | 7 - dense_urban | 10 | -2.5 | -77.17 | Site2_3 | 595836.74 | 5633899.27 | 30 | 240 | 4 | 65 | 6.2 | 3700 | 127.8571 | 0.05 | 0.05 | 50 | 20 | 32.4 | 13.54 | 20 | 0.7
595599 | 5634468 | 10.5 | 9 - commercial_industrial | 215.8 | -6 | -82.3 | Site0_1 | 595519.49 | 5634357.27 | 25 | 0 | 4 | 65 | 6.2 | 3700 | 137.0884 | 0.05 | 0.05 | 50 | 20 | 32.4 | 13.54 | 20 | 0.7
596003 | 5634128 | 25.5 | 19 - high_buildings | 18.6 | 4.8 | -78.24 | Site1_3 | 596046.75 | 5634258.97 | 20 | 240 | 5 | 65 | 6.2 | 3700 | 138.1935 | 0.07 | 0.07 | 50 | 20 | 32.4 | 13.54 | 20 | 0.7
596204 | 5633708 | 1.5 | 19 - high_buildings | 29.3 | -18.8 | -82.63 | Site3_3 | 596254.52 | 5633798.74 | 37 | 240 | 3 | 65 | 6.2 | 3700 | 109.7555 | 0.03 | 0.03 | 50 | 20 | 32.4 | 13.54 | 20 | 0.7
596142 | 5633669 | 1.5 | 1 - open | 41 | -11.6 | -81.76 | Site3_3 | 596254.52 | 5633798.74 | 37 | 240 | 3 | 65 | 6.2 | 3700 | 175.3667 | 0.03 | 0.03 | 50 | 20 | 32.4 | 13.54 | 20 | 0.7
596217 | 5633894 | 1.5 | 11 - open_in_urban | 158.2 | -21.6 | -82.07 | Site3_1 | 596254.52 | 5633798.74 | 37 | 0 | 2 | 65 | 6.2 | 3700 | 108.3627 | 0.01 | 0.01 | 50 | 20 | 32.4 | 13.54 | 20 | 0.7
596365 | 5633829 | 10.5 | 7 - dense_urban | 254.7 | -15 | -78.24 | Site3_2 | 596254.52 | 5633798.74 | 37 | 120 | 0 | 65 | 6.2 | 3700 | 117.5744 | 0 | 0 | 50 | 20 | 32.4 | 13.54 | 20 | 0.7
595880 | 5633753 | 10.5 | 19 - high_buildings | 343.6 | -2.8 | -80.05 | Site2_2 | 595836.74 | 5633899.27 | 30 | 120 | 6 | 65 | 6.2 | 3700 | 153.7745 | 0.1 | 0.1 | 50 | 20 | 32.4 | 13.54 | 20 | 0.7
595366 | 5634336 | 1.5 | 11 - open_in_urban | 82.2 | -8.3 | -71.49 | Site0_3 | 595519.49 | 5634357.27 | 25 | 240 | 2 | 65 | 6.2 | 3700 | 156.7286 | 0.01 | 0.01 | 50 | 20 | 32.4 | 13.54 | 20 | 0.7
596270 | 5633465 | 7.5 | 19 - high_buildings | 272.1 | -5.8 | -73.23 | Site4_2 | 596048.98 | 5633472.55 | 34 | 120 | 5 | 65 | 6.2 | 3700 | 222.731 | 0.07 | 0.07 | 50 | 20 | 32.4 | 13.54 | 20 | 0.7
595699 | 5633688 | 1.5 | 7 - dense_urban | 33.2 | -6.2 | -98.61 | Site2_3 | 595836.74 | 5633899.27 | 30 | 240 | 4 | 65 | 6.2 | 3700 | 253.8101 | 0.05 | 0.05 | 50 | 20 | 32.4 | 13.54 | 20 | 0.7
595464 | 5634590 | 7.5 | 7 - dense_urban | 166.7 | -4.2 | -77.43 | Site0_1 | 595519.49 | 5634357.27 | 25 | 0 | 4 | 65 | 6.2 | 3700 | 239.893 | 0.05 | 0.05 | 50 | 20 | 32.4 | 13.54 | 20 | 0.7
595834 | 5633787 | 10.5 | 7 - dense_urban | 1.5 | -5.9 | -84.28 | Site2_3 | 595836.74 | 5633899.27 | 30 | 240 | 4 | 65 | 6.2 | 3700 | 113.9838 | 0.05 | 0.05 | 50 | 20 | 32.4 | 13.54 | 20 | 0.7
596212 | 5633284 | 13.5 | 7 - dense_urban | 319.2 | -3.6 | -80.68 | Site4_2 | 596048.98 | 5633472.55 | 34 | 120 | 5 | 65 | 6.2 | 3700 | 250.0937 | 0.07 | 0.07 | 50 | 20 | 32.4 | 13.54 | 20 | 0.7
595310 | 5634145 | 7.5 | 7 - dense_urban | 44.6 | -3.4 | -70.38 | Site0_3 | 595519.49 | 5634357.27 | 25 | 240 | 2 | 65 | 6.2 | 3700 | 298.7488 | 0.01 | 0.01 | 50 | 20 | 32.4 | 13.54 | 20 | 0.7
595612 | 5633888 | 1.5 | 7 - dense_urban | 87.2 | -9.7 | -90.17 | Site2_3 | 595836.74 | 5633899.27 | 30 | 240 | 4 | 65 | 6.2 | 3700 | 226.82 | 0.05 | 0.05 | 50 | 20 | 32.4 | 13.54 | 20 | 0.7
595632 | 5634526 | 25.5 | 8 - block_of_buildings | 213.8 | 1 | -62.55 | Site0_1 | 595519.49 | 5634357.27 | 25 | 0 | 4 | 65 | 6.2 | 3700 | 202.8018 | 0.05 | 0.05 | 50 | 20 | 32.4 | 13.54 | 20 | 0.7
596168 | 5633303 | 1.5 | 7 - dense_urban | 325 | -8.1 | -77.55 | Site4_2 | 596048.98 | 5633472.55 | 34 | 120 | 5 | 65 | 6.2 | 3700 | 209.6884 | 0.07 | 0.07 | 50 | 20 | 32.4 | 13.54 | 20 | 0.7
596019 | 5634278 | 19.5 | 19 - high_buildings | 124.2 | 2.5 | -65.22 | Site1_1 | 596046.75 | 5634258.97 | 20 | 0 | 1 | 65 | 6.2 | 3700 | 33.6519 | 0 | 0 | 50 | 20 | 32.4 | 13.54 | 20 | 0.7
596050 | 5633823 | 16.5 | 7 - dense_urban | 96.7 | -7.3 | -74.38 | Site3_3 | 596254.52 | 5633798.74 | 37 | 240 | 3 | 65 | 6.2 | 3700 | 206.9716 | 0.03 | 0.03 | 50 | 20 | 32.4 | 13.54 | 20 | 0.7
596014 | 5633789 | 1.5 | 7 - dense_urban | 173.7 | -6.9 | -80.38 | Site4_1 | 596048.98 | 5633472.55 | 34 | 0 | 1 | 65 | 6.2 | 3700 | 320.032 | 0 | 0 | 50 | 20 | 32.4 | 13.54 | 20 | 0.7
595307 | 5634242 | 16.5 | 19 - high_buildings | 61.5 | -1.8 | -78.38 | Site0_3 | 595519.49 | 5634357.27 | 25 | 240 | 2 | 65 | 6.2 | 3700 | 241.8913 | 0.01 | 0.01 | 50 | 20 | 32.4 | 13.54 | 20 | 0.7
596033 | 5633324 | 4.5 | 12 - parks_in_urban | 6.1 | -10.4 | -79.11 | Site4_3 | 596048.98 | 5633472.55 | 34 | 240 | 0 | 65 | 6.2 | 3700 | 152.2915 | 0 | 0 | 50 | 20 | 32.4 | 13.54 | 20 | 0.7
595719 | 5633686 | 31.5 | 19 - high_buildings | 29 | 1.1 | -79.18 | Site2_3 | 595836.74 | 5633899.27 | 30 | 240 | 4 | 65 | 6.2 | 3700 | 243.6166 | 0.05 | 0.05 | 50 | 20 | 32.4 | 13.54 | 20 | 0.7
595991 | 5634360 | 7.5 | 19 - high_buildings | 151 | -9.6 | -80.21 | Site1_1 | 596046.75 | 5634258.97 | 20 | 0 | 1 | 65 | 6.2 | 3700 | 116.0662 | 0 | 0 | 50 | 20 | 32.4 | 13.54 | 20 | 0.7
596384 | 5633793 | 1.5 | 12 - parks_in_urban | 272.7 | -16.6 | -81.33 | Site3_2 | 596254.52 | 5633798.74 | 37 | 120 | 0 | 65 | 6.2 | 3700 | 134.3811 | 0 | 0 | 50 | 20 | 32.4 | 13.54 | 20 | 0.7
595637 | 5634441 | 10.5 | 9 - commercial_industrial | 234.6 | -5.3 | -69.39 | Site0_1 | 595519.49 | 5634357.27 | 25 | 0 | 4 | 65 | 6.2 | 3700 | 145.0157 | 0.05 | 0.05 | 50 | 20 | 32.4 | 13.54 | 20 | 0.7
595802 | 5633721 | 31.5 | 19 - high_buildings | 11.1 | 3.3 | -67.09 | Site2_3 | 595836.74 | 5633899.27 | 30 | 240 | 4 | 65 | 6.2 | 3700 | 181.6296 | 0.05 | 0.05 | 50 | 20 | 32.4 | 13.54 | 20 | 0.7
596118 | 5634225 | 13.5 | 7 - dense_urban | 295.6 | 1.8 | -75.08 | Site1_2 | 596046.75 | 5634258.97 | 20 | 120 | 0 | 65 | 6.2 | 3700 | 79.2008 | 0 | 0 | 50 | 20 | 32.4 | 13.54 | 20 | 0.7
595960 | 5633925 | 19.5 | 19 - high_buildings | 258.1 | -1.1 | -77.83 | Site2_2 | 595836.74 | 5633899.27 | 30 | 120 | 6 | 65 | 6.2 | 3700 | 126.3539 | 0.1 | 0.1 | 50 | 20 | 32.4 | 13.54 | 20 | 0.7
595488 | 5634414 | 7.5 | 7 - dense_urban | 151.5 | -15.1 | -69.63 | Site0_1 | 595519.49 | 5634357.27 | 25 | 0 | 4 | 65 | 6.2 | 3700 | 67.2024 | 0.05 | 0.05 | 50 | 20 | 32.4 | 13.54 | 20 | 0.7
596011 | 5633749 | 19.5 | 7 - dense_urban | 310.8 | 1.6 | -86.72 | Site2_2 | 595836.74 | 5633899.27 | 30 | 120 | 6 | 65 | 6.2 | 3700 | 230.3429 | 0.1 | 0.1 | 50 | 20 | 32.4 | 13.54 | 20 | 0.7
595410 | 5634229 | 7.5 | 7 - dense_urban | 40.4 | -5.9 | -75.65 | Site0_3 | 595519.49 | 5634357.27 | 25 | 240 | 2 | 65 | 6.2 | 3700 | 169.5509 | 0.01 | 0.01 | 50 | 20 | 32.4 | 13.54 | 20 | 0.7
595303 | 5634185 | 16.5 | 19 - high_buildings | 51.5 | -1.6 | -89.52 | Site0_3 | 595519.49 | 5634357.27 | 25 | 240 | 2 | 65 | 6.2 | 3700 | 276.798 | 0.01 | 0.01 | 50 | 20 | 32.4 | 13.54 | 20 | 0.7
595877 | 5633821 | 22.5 | 7 - dense_urban | 332.9 | 0.3 | -64.93 | Site2_2 | 595836.74 | 5633899.27 | 30 | 120 | 6 | 65 | 6.2 | 3700 | 88.3363 | 0.1 | 0.1 | 50 | 20 | 32.4 | 13.54 | 20 | 0.7
596068 | 5634231 | 25.5 | 19 - high_buildings | 323.1 | 21.1 | -73.62 | Site1_2 | 596046.75 | 5634258.97 | 20 | 120 | 0 | 65 | 6.2 | 3700 | 35.5547 | 0 | 0 | 50 | 20 | 32.4 | 13.54 | 20 | 0.7
595946 | 5634231 | 1.5 | 1 - open | 74.5 | -8.9 | -83.16 | Site1_3 | 596046.75 | 5634258.97 | 20 | 240 | 5 | 65 | 6.2 | 3700 | 106.1844 | 0.07 | 0.07 | 50 | 20 | 32.4 | 13.54 | 20 | 0.7
595506 | 5634506 | 16.5 | 6 - urban | 175 | -2.9 | -69.57 | Site0_1 | 595519.49 | 5634357.27 | 25 | 0 | 4 | 65 | 6.2 | 3700 | 149.5822 | 0.05 | 0.05 | 50 | 20 | 32.4 | 13.54 | 20 | 0.7
596276 | 5633465 | 10.5 | 19 - high_buildings | 272 | -4.9 | -77.74 | Site4_2 | 596048.98 | 5633472.55 | 34 | 120 | 5 | 65 | 6.2 | 3700 | 228.3579 | 0.07 | 0.07 | 50 | 20 | 32.4 | 13.54 | 20 | 0.7
595881 | 5633987 | 1.5 | 5 - residential | 206.6 | -13.4 | -74.42 | Site2_1 | 595836.74 | 5633899.27 | 30 | 0 | 0 | 65 | 6.2 | 3700 | 102.312 | 0 | 0 | 50 | 20 | 32.4 | 13.54 | 20 | 0.7
595510 | 5634492 | 4.5 | 6 - urban | 176.2 | -8.2 | -83.79 | Site0_1 | 595519.49 | 5634357.27 | 25 | 0 | 4 | 65 | 6.2 | 3700 | 136.6107 | 0.05 | 0.05 | 50 | 20 | 32.4 | 13.54 | 20 | 0.7
595664 | 5633879 | 16.5 | 19 - high_buildings | 83.4 | -7 | -79.56 | Site2_3 | 595836.74 | 5633899.27 | 30 | 240 | 4 | 65 | 6.2 | 3700 | 174.4484 | 0.05 | 0.05 | 50 | 20 | 32.4 | 13.54 | 20 | 0.7
595576 | 5634495 | 1.5 | 9 - commercial_industrial | 202.4 | -8.6 | -88.86 | Site0_1 | 595519.49 | 5634357.27 | 25 | 0 | 4 | 65 | 6.2 | 3700 | 150.7156 | 0.05 | 0.05 | 50 | 20 | 32.4 | 13.54 | 20 | 0.7
596323 | 5633808 | 1.5 | 11 - open_in_urban | 262.5 | -28 | -70.98 | Site3_2 | 596254.52 | 5633798.74 | 37 | 120 | 0 | 65 | 6.2 | 3700 | 77.6885 | 0 | 0 | 50 | 20 | 32.4 | 13.54 | 20 | 0.7
595476 | 5634566 | 7.5 | 7 - dense_urban | 168.4 | -4.7 | -71.44 | Site0_1 | 595519.49 | 5634357.27 | 25 | 0 | 4 | 65 | 6.2 | 3700 | 213.9295 | 0.05 | 0.05 | 50 | 20 | 32.4 | 13.54 | 20 | 0.7
596169 | 5633665 | 16.5 | 19 - high_buildings | 32.7 | -7.3 | -73.15 | Site3_3 | 596254.52 | 5633798.74 | 37 | 240 | 3 | 65 | 6.2 | 3700 | 160.0634 | 0.03 | 0.03 | 50 | 20 | 32.4 | 13.54 | 20 | 0.7
596026 | 5634370 | 22.5 | 19 - high_buildings | 169.3 | 2.3 | -68.22 | Site1_1 | 596046.75 | 5634258.97 | 20 | 0 | 1 | 65 | 6.2 | 3700 | 112.98 | 0 | 0 | 50 | 20 | 32.4 | 13.54 | 20 | 0.7
596242 | 5633739 | 1.5 | 19 - high_buildings | 12.2 | -29.3 | -80.15 | Site3_3 | 596254.52 | 5633798.74 | 37 | 240 | 3 | 65 | 6.2 | 3700 | 70.6107 | 0.03 | 0.03 | 50 | 20 | 32.4 | 13.54 | 20 | 0.7
596287 | 5633463 | 4.5 | 12 - parks_in_urban | 272.4 | -6.1 | -94.18 | Site4_2 | 596048.98 | 5633472.55 | 34 | 120 | 5 | 65 | 6.2 | 3700 | 240.0312 | 0.07 | 0.07 | 50 | 20 | 32.4 | 13.54 | 20 | 0.7
595690 | 5634211 | 13.5 | 7 - dense_urban | 310.5 | -2.4 | -81.59 | Site0_2 | 595519.49 | 5634357.27 | 25 | 120 | 0 | 65 | 6.2 | 3700 | 224.9463 | 0 | 0 | 50 | 20 | 32.4 | 13.54 | 20 | 0.7
595801 | 5633735 | 1.5 | 19 - high_buildings | 12.4 | -7.3 | -76.34 | Site2_3 | 595836.74 | 5633899.27 | 30 | 240 | 4 | 65 | 6.2 | 3700 | 170.5117 | 0.05 | 0.05 | 50 | 20 | 32.4 | 13.54 | 20 | 0.7
596259 | 5633449 | 16.5 | 7 - dense_urban | 276.5 | -3.7 | -75.52 | Site4_2 | 596048.98 | 5633472.55 | 34 | 120 | 5 | 65 | 6.2 | 3700 | 212.0596 | 0.07 | 0.07 | 50 | 20 | 32.4 | 13.54 | 20 | 0.7
595930 | 5633614 | 10.5 | 12 - parks_in_urban | 139.8 | -7.9 | -91.85 | Site4_1 | 596048.98 | 5633472.55 | 34 | 0 | 1 | 65 | 6.2 | 3700 | 186.3239 | 0 | 0 | 50 | 20 | 32.4 | 13.54 | 20 | 0.7
596341 | 5633689 | 25.5 | 19 - high_buildings | 322 | -4.7 | -63.81 | Site3_2 | 596254.52 | 5633798.74 | 37 | 120 | 0 | 65 | 6.2 | 3700 | 140.1924 | 0 | 0 | 50 | 20 | 32.4 | 13.54 | 20 | 0.7
595780 | 5634348 | 10.5 | 19 - high_buildings | 108.4 | -5.6 | -92.71 | Site1_3 | 596046.75 | 5634258.97 | 20 | 240 | 5 | 65 | 6.2 | 3700 | 281.3755 | 0.07 | 0.07 | 50 | 20 | 32.4 | 13.54 | 20 | 0.7
595785 | 5633797 | 7.5 | 15 - dense_residential | 27 | -8.7 | -75.47 | Site2_3 | 595836.74 | 5633899.27 | 30 | 240 | 4 | 65 | 6.2 | 3700 | 116.8008 | 0.05 | 0.05 | 50 | 20 | 32.4 | 13.54 | 20 | 0.7
596168 | 5633246 | 7.5 | 12 - parks_in_urban | 332.3 | -4.4 | -85.71 | Site4_2 | 596048.98 | 5633472.55 | 34 | 120 | 5 | 65 | 6.2 | 3700 | 257.2798 | 0.07 | 0.07 | 50 | 20 | 32.4 | 13.54 | 20 | 0.7
595424 | 5634142 | 1.5 | 7 - dense_urban | 23.8 | -5.5 | -96.77 | Site0_3 | 595519.49 | 5634357.27 | 25 | 240 | 2 | 65 | 6.2 | 3700 | 236.668 | 0.01 | 0.01 | 50 | 20 | 32.4 | 13.54 | 20 | 0.7
595435 | 5634160 | 10.5 | 7 - dense_urban | 23.1 | -3.6 | -75.7 | Site0_3 | 595519.49 | 5634357.27 | 25 | 240 | 2 | 65 | 6.2 | 3700 | 215.0913 | 0.01 | 0.01 | 50 | 20 | 32.4 | 13.54 | 20 | 0.7
595730 | 5634348 | 1.5 | 11 - open_in_urban | 272.4 | -5.5 | -76.09 | Site0_2 | 595519.49 | 5634357.27 | 25 | 120 | 0 | 65 | 6.2 | 3700 | 212.0204 | 0 | 0 | 50 | 20 | 32.4 | 13.54 | 20 | 0.7
595623 | 5634221 | 7.5 | 7 - dense_urban | 322.6 | -5.8 | -73.72 | Site0_2 | 595519.49 | 5634357.27 | 25 | 120 | 0 | 65 | 6.2 | 3700 | 172.0177 | 0 | 0 | 50 | 20 | 32.4 | 13.54 | 20 | 0.7
596263 | 5633339 | 4.5 | 12 - parks_in_urban | 302.1 | -5.8 | -87.31 | Site4_2 | 596048.98 | 5633472.55 | 34 | 120 | 5 | 65 | 6.2 | 3700 | 253.989 | 0.07 | 0.07 | 50 | 20 | 32.4 | 13.54 | 20 | 0.7
596114 | 5634251 | 10.5 | 7 - dense_urban | 276.8 | -1.3 | -68.71 | Site1_2 | 596046.75 | 5634258.97 | 20 | 120 | 0 | 65 | 6.2 | 3700 | 68.3837 | 0 | 0 | 50 | 20 | 32.4 | 13.54 | 20 | 0.7
595786 | 5634121 | 22.5 | 7 - dense_urban | 167.1 | -5.6 | -79.34 | Site2_1 | 595836.74 | 5633899.27 | 30 | 0 | 0 | 65 | 6.2 | 3700 | 227.5851 | 0 | 0 | 50 | 20 | 32.4 | 13.54 | 20 | 0.7
595778 | 5634187 | 16.5 | 7 - dense_urban | 303.3 | 0.1 | -79.11 | Site0_2 | 595519.49 | 5634357.27 | 25 | 120 | 0 | 65 | 6.2 | 3700 | 309.6636 | 0 | 0 | 50 | 20 | 32.4 | 13.54 | 20 | 0.7
595433 | 5634459 | 19.5 | 19 - high_buildings | 139.9 | -1.9 | -76.05 | Site0_1 | 595519.49 | 5634357.27 | 25 | 0 | 4 | 65 | 6.2 | 3700 | 133.6404 | 0.05 | 0.05 | 50 | 20 | 32.4 | 13.54 | 20 | 0.7
595930 | 5633265 | 10.5 | 12 - parks_in_urban | 29.8 | -6.8 | -89.11 | Site4_3 | 596048.98 | 5633472.55 | 34 | 240 | 0 | 65 | 6.2 | 3700 | 240.3861 | 0 | 0 | 50 | 20 | 32.4 | 13.54 | 20 | 0.7
596002 | 5634207 | 28.5 | 19 - high_buildings | 40.9 | 8.7 | -63.79 | Site1_3 | 596046.75 | 5634258.97 | 20 | 240 | 5 | 65 | 6.2 | 3700 | 69.1064 | 0.07 | 0.07 | 50 | 20 | 32.4 | 13.54 | 20 | 0.7
595285 | 5634143 | 22.5 | 19 - high_buildings | 47.6 | -0.5 | -78.7 | Site0_3 | 595519.49 | 5634357.27 | 25 | 240 | 2 | 65 | 6.2 | 3700 | 317.653 | 0.01 | 0.01 | 50 | 20 | 32.4 | 13.54 | 20 | 0.7
595498 | 5634582 | 10.5 | 7 - dense_urban | 174.7 | -3.4 | -74.74 | Site0_1 | 595519.49 | 5634357.27 | 25 | 0 | 4 | 65 | 6.2 | 3700 | 226.2203 | 0.05 | 0.05 | 50 | 20 | 32.4 | 13.54 | 20 | 0.7
595761 | 5633720 | 22.5 | 19 - high_buildings | 23 | -0.7 | -71.11 | Site2_3 | 595836.74 | 5633899.27 | 30 | 240 | 4 | 65 | 6.2 | 3700 | 194.7576 | 0.05 | 0.05 | 50 | 20 | 32.4 | 13.54 | 20 | 0.7
596286 | 5633721 | 4.5 | 7 - dense_urban | 338.3 | -20 | -84.47 | Site3_2 | 596254.52 | 5633798.74 | 37 | 120 | 0 | 65 | 6.2 | 3700 | 89.9486 | 0 | 0 | 50 | 20 | 32.4 | 13.54 | 20 | 0.7
595390 | 5634429 | 22.5 | 19 - high_buildings | 119.2 | -0.6 | -79.02 | Site0_1 | 595519.49 | 5634357.27 | 25 | 0 | 4 | 65 | 6.2 | 3700 | 148.051 | 0.05 | 0.05 | 50 | 20 | 32.4 | 13.54 | 20 | 0.7
595632 | 5634550 | 1.5 | 8 - block_of_buildings | 210.3 | -5 | -83.56 | Site0_1 | 595519.49 | 5634357.27 | 25 | 0 | 4 | 65 | 6.2 | 3700 | 224.4005 | 0.05 | 0.05 | 50 | 20 | 32.4 | 13.54 | 20 | 0.7
596178 | 5633270 | 1.5 | 7 - dense_urban | 327.6 | -6.8 | -89.47 | Site4_2 | 596048.98 | 5633472.55 | 34 | 120 | 5 | 65 | 6.2 | 3700 | 242.3405 | 0.07 | 0.07 | 50 | 20 | 32.4 | 13.54 | 20 | 0.7
595819 | 5633732 | 1.5 | 19 - high_buildings | 6.2 | -6.3 | -87.11 | Site2_3 | 595836.74 | 5633899.27 | 30 | 240 | 4 | 65 | 6.2 | 3700 | 170.6054 | 0.05 | 0.05 | 50 | 20 | 32.4 | 13.54 | 20 | 0.7
595294 | 5634199 | 7.5 | 19 - high_buildings | 54.9 | -3.4 | -92 | Site0_3 | 595519.49 | 5634357.27 | 25 | 240 | 2 | 65 | 6.2 | 3700 | 276.046 | 0.01 | 0.01 | 50 | 20 | 32.4 | 13.54 | 20 | 0.7
595568 | 5634402 | 1.5 | 9 - commercial_industrial | 227.4 | -19.5 | -70.56 | Site0_1 | 595519.49 | 5634357.27 | 25 | 0 | 4 | 65 | 6.2 | 3700 | 70.0446 | 0.05 | 0.05 | 50 | 20 | 32.4 | 13.54 | 20 | 0.7
596121 | 5633352 | 7.5 | 12 - parks_in_urban | 329.2 | -9.5 | -64.65 | Site4_2 | 596048.98 | 5633472.55 | 34 | 120 | 5 | 65 | 6.2 | 3700 | 142.9036 | 0.07 | 0.07 | 50 | 20 | 32.4 | 13.54 | 20 | 0.7
595362 | 5634285 | 13.5 | 7 - dense_urban | 65.4 | -3.8 | -63.13 | Site0_3 | 595519.49 | 5634357.27 | 25 | 240 | 2 | 65 | 6.2 | 3700 | 173.6615 | 0.01 | 0.01 | 50 | 20 | 32.4 | 13.54 | 20 | 0.7
595519 | 5634421 | 4.5 | 9 - commercial_industrial | 180 | -17.8 | -82.81 | Site0_1 | 595519.49 | 5634357.27 | 25 | 0 | 4 | 65 | 6.2 | 3700 | 66.9478 | 0.05 | 0.05 | 50 | 20 | 32.4 | 13.54 | 20 | 0.7
596259 | 5633649 | 7.5 | 7 - dense_urban | 358.5 | -10.8 | -84.57 | Site3_3 | 596254.52 | 5633798.74 | 37 | 240 | 3 | 65 | 6.2 | 3700 | 152.6839 | 0.03 | 0.03 | 50 | 20 | 32.4 | 13.54 | 20 | 0.7
595978 | 5634143 | 4.5 | 19 - high_buildings | 30.7 | -4.9 | -80.71 | Site1_3 | 596046.75 | 5634258.97 | 20 | 240 | 5 | 65 | 6.2 | 3700 | 135.705 | 0.07 | 0.07 | 50 | 20 | 32.4 | 13.54 | 20 | 0.7
596071 | 5634237 | 16.5 | 19 - high_buildings | 312.5 | 7.9 | -60.85 | Site1_2 | 596046.75 | 5634258.97 | 20 | 120 | 0 | 65 | 6.2 | 3700 | 32.9089 | 0 | 0 | 50 | 20 | 32.4 | 13.54 | 20 | 0.7
595883 | 5633821 | 16.5 | 7 - dense_urban | 329.5 | -2.8 | -81.5 | Site2_2 | 595836.74 | 5633899.27 | 30 | 120 | 6 | 65 | 6.2 | 3700 | 91.9153 | 0.1 | 0.1 | 50 | 20 | 32.4 | 13.54 | 20 | 0.7
595978 | 5633946 | 4.5 | 19 - high_buildings | 251.6 | -6.3 | -78.98 | Site2_2 | 595836.74 | 5633899.27 | 30 | 120 | 6 | 65 | 6.2 | 3700 | 150.958 | 0.1 | 0.1 | 50 | 20 | 32.4 | 13.54 | 20 | 0.7
595565 | 5634425 | 1.5 | 9 - commercial_industrial | 214.1 | -16 | -62.15 | Site0_1 | 595519.49 | 5634357.27 | 25 | 0 | 4 | 65 | 6.2 | 3700 | 84.9162 | 0.05 | 0.05 | 50 | 20 | 32.4 | 13.54 | 20 | 0.7
596259 | 5633782 | 22.5 | 19 - high_buildings | 346.8 | -41.6 | -62.58 | Site3_2 | 596254.52 | 5633798.74 | 37 | 120 | 0 | 65 | 6.2 | 3700 | 22.5953 | 0 | 0 | 50 | 20 | 32.4 | 13.54 | 20 | 0.7
595564 | 5634471 | 7.5 | 9 - commercial_industrial | 201.5 | -8.1 | -70.7 | Site0_1 | 595519.49 | 5634357.27 | 25 | 0 | 4 | 65 | 6.2 | 3700 | 123.3771 | 0.05 | 0.05 | 50 | 20 | 32.4 | 13.54 | 20 | 0.7
595412 | 5634298 | 19.5 | 7 - dense_urban | 61.1 | -2.6 | -79.89 | Site0_3 | 595519.49 | 5634357.27 | 25 | 240 | 2 | 65 | 6.2 | 3700 | 122.871 | 0.01 | 0.01 | 50 | 20 | 32.4 | 13.54 | 20 | 0.7
595923 | 5633964 | 7.5 | 8 - block_of_buildings | 232.9 | -8.7 | -86.88 | Site2_2 | 595836.74 | 5633899.27 | 30 | 120 | 6 | 65 | 6.2 | 3700 | 110.1681 | 0.1 | 0.1 | 50 | 20 | 32.4 | 13.54 | 20 | 0.7
595473 | 5634346 | 4.5 | 9 - commercial_industrial | 76.6 | -23.4 | -85.76 | Site0_3 | 595519.49 | 5634357.27 | 25 | 240 | 2 | 65 | 6.2 | 3700 | 52.044 | 0.01 | 0.01 | 50 | 20 | 32.4 | 13.54 | 20 | 0.7
596084 | 5634180 | 13.5 | 19 - high_buildings | 334.9 | 1 | -73.14 | Site1_2 | 596046.75 | 5634258.97 | 20 | 120 | 0 | 65 | 6.2 | 3700 | 87.5561 | 0 | 0 | 50 | 20 | 32.4 | 13.54 | 20 | 0.7
596311 | 5633620 | 19.5 | 19 - high_buildings | 342.6 | -5.3 | -81.52 | Site3_2 | 596254.52 | 5633798.74 | 37 | 120 | 0 | 65 | 6.2 | 3700 | 188.2664 | 0 | 0 | 50 | 20 | 32.4 | 13.54 | 20 | 0.7
595755 | 5633942 | 4.5 | 7 - dense_urban | 117.7 | -20.4 | -95.39 | Site2_3 | 595836.74 | 5633899.27 | 30 | 240 | 4 | 65 | 6.2 | 3700 | 95.695 | 0.05 | 0.05 | 50 | 20 | 32.4 | 13.54 | 20 | 0.7
595309 | 5634143 | 4.5 | 19 - high_buildings | 44.5 | -3.9 | -85.56 | Site0_3 | 595519.49 | 5634357.27 | 25 | 240 | 2 | 65 | 6.2 | 3700 | 301.0613 | 0.01 | 0.01 | 50 | 20 | 32.4 | 13.54 | 20 | 0.7
596266 | 5633449 | 16.5 | 19 - high_buildings | 276.3 | -3.5 | -64.4 | Site4_2 | 596048.98 | 5633472.55 | 34 | 120 | 5 | 65 | 6.2 | 3700 | 218.9944 | 0.07 | 0.07 | 50 | 20 | 32.4 | 13.54 | 20 | 0.7
595567 | 5634583 | 16.5 | 8 - block_of_buildings | 192 | -1.6 | -59.97 | Site0_1 | 595519.49 | 5634357.27 | 25 | 0 | 4 | 65 | 6.2 | 3700 | 230.8322 | 0.05 | 0.05 | 50 | 20 | 32.4 | 13.54 | 20 | 0.7
595393 | 5634353 | 4.5 | 7 - dense_urban | 88.2 | -8.8 | -74.76 | Site0_3 | 595519.49 | 5634357.27 | 25 | 240 | 2 | 65 | 6.2 | 3700 | 128.2116 | 0.01 | 0.01 | 50 | 20 | 32.4 | 13.54 | 20 | 0.7
595444 | 5634412 | 10.5 | 7 - dense_urban | 126.3 | -8.3 | -70.21 | Site0_3 | 595519.49 | 5634357.27 | 25 | 240 | 2 | 65 | 6.2 | 3700 | 94.3629 | 0.01 | 0.01 | 50 | 20 | 32.4 | 13.54 | 20 | 0.7
595915 | 5634118 | 4.5 | 9 - commercial_industrial | 199.6 | -6 | -82.68 | Site2_1 | 595836.74 | 5633899.27 | 30 | 0 | 0 | 65 | 6.2 | 3700 | 233.7043 | 0 | 0 | 50 | 20 | 32.4 | 13.54 | 20 | 0.7
596271 | 5633401 | 1.5 | 11 - open_in_urban | 288 | -7 | -63.84 | Site4_2 | 596048.98 | 5633472.55 | 34 | 120 | 5 | 65 | 6.2 | 3700 | 235.5176 | 0.07 | 0.07 | 50 | 20 | 32.4 | 13.54 | 20 | 0.7
595494 | 5634555 | 4.5 | 19 - high_buildings | 172.8 | -5.6 | -78.99 | Site0_1 | 595519.49 | 5634357.27 | 25 | 0 | 4 | 65 | 6.2 | 3700 | 200.4174 | 0.05 | 0.05 | 50 | 20 | 32.4 | 13.54 | 20 | 0.7
596237 | 5633932 | 4.5 | 12 - parks_in_urban | 172.3 | -15.6 | -82.57 | Site3_1 | 596254.52 | 5633798.74 | 37 | 0 | 2 | 65 | 6.2 | 3700 | 138.2803 | 0.01 | 0.01 | 50 | 20 | 32.4 | 13.54 | 20 | 0.7
595488 | 5634508 | 1.5 | 11 - open_in_urban | 168.4 | -8.3 | -71.04 | Site0_1 | 595519.49 | 5634357.27 | 25 | 0 | 4 | 65 | 6.2 | 3700 | 155.7671 | 0.05 | 0.05 | 50 | 20 | 32.4 | 13.54 | 20 | 0.7
595508 | 5634408 | 19.5 | 9 - commercial_industrial | 167.8 | -6 | -59.97 | Site0_1 | 595519.49 | 5634357.27 | 25 | 0 | 4 | 65 | 6.2 | 3700 | 52.3049 | 0.05 | 0.05 | 50 | 20 | 32.4 | 13.54 | 20 | 0.7
595552 | 5634508 | 4.5 | 6 - urban | 192.3 | -7.2 | -69.75 | Site0_1 | 595519.49 | 5634357.27 | 25 | 0 | 4 | 65 | 6.2 | 3700 | 155.5528 | 0.05 | 0.05 | 50 | 20 | 32.4 | 13.54 | 20 | 0.7
596138 | 5633433 | 4.5 | 12 - parks_in_urban | 294.2 | -15.7 | -60.03 | Site4_2 | 596048.98 | 5633472.55 | 34 | 120 | 5 | 65 | 6.2 | 3700 | 101.7792 | 0.07 | 0.07 | 50 | 20 | 32.4 | 13.54 | 20 | 0.7
596069 | 5633591 | 10.5 | 12 - parks_in_urban | 41.8 | -5.4 | -70.04 | Site3_3 | 596254.52 | 5633798.74 | 37 | 240 | 3 | 65 | 6.2 | 3700 | 279.7782 | 0.03 | 0.03 | 50 | 20 | 32.4 | 13.54 | 20 | 0.7
595450 | 5634396 | 4.5 | 15 - dense_residential | 119.5 | -14.5 | -66.26 | Site0_3 | 595519.49 | 5634357.27 | 25 | 240 | 2 | 65 | 6.2 | 3700 | 82.153 | 0.01 | 0.01 | 50 | 20 | 32.4 | 13.54 | 20 | 0.7
596075 | 5634277 | 25.5 | 19 - high_buildings | 237.3 | 17.5 | -63.54 | Site1_1 | 596046.75 | 5634258.97 | 20 | 0 | 1 | 65 | 6.2 | 3700 | 33.9616 | 0 | 0 | 50 | 20 | 32.4 | 13.54 | 20 | 0.7
596170 | 5634008 | 1.5 | 7 - dense_urban | 157.9 | -10.9 | -81.9 | Site3_1 | 596254.52 | 5633798.74 | 37 | 0 | 2 | 65 | 6.2 | 3700 | 228.4592 | 0.01 | 0.01 | 50 | 20 | 32.4 | 13.54 | 20 | 0.7
596296 | 5633724 | 1.5 | 7 - dense_urban | 309.2 | 1.3 | -94.31 | Site0_2 | 595519.49 | 5634357.27 | 25 | 120 | 0 | 65 | 6.2 | 3700 | 1002.2729 | 0 | 0 | 50 | 20 | 32.4 | 13.54 | 20 | 0.7
595817 | 5634152 | 13.5 | 7 - dense_urban | 65.1 | -3.5 | -83.23 | Site1_3 | 596046.75 | 5634258.97 | 20 | 240 | 5 | 65 | 6.2 | 3700 | 253.5151 | 0.07 | 0.07 | 50 | 20 | 32.4 | 13.54 | 20 | 0.7
596313 | 5633629 | 10.5 | 19 - high_buildings | 341.2 | -8.4 | -89.66 | Site3_2 | 596254.52 | 5633798.74 | 37 | 120 | 0 | 65 | 6.2 | 3700 | 181.4768 | 0 | 0 | 50 | 20 | 32.4 | 13.54 | 20 | 0.7
595975 | 5633949 | 25.5 | 19 - high_buildings | 250.1 | 1.8 | -86.72 | Site2_2 | 595836.74 | 5633899.27 | 30 | 120 | 6 | 65 | 6.2 | 3700 | 147.0005 | 0.1 | 0.1 | 50 | 20 | 32.4 | 13.54 | 20 | 0.7
595649 | 5634516 | 16.5 | 8 - block_of_buildings | 219.3 | -1.3 | -91.13 | Site0_1 | 595519.49 | 5634357.27 | 25 | 0 | 4 | 65 | 6.2 | 3700 | 205.0373 | 0.05 | 0.05 | 50 | 20 | 32.4 | 13.54 | 20 | 0.7
596073 | 5633681 | 13.5 | 19 - high_buildings | 186.6 | -5.6 | -79.73 | Site4_1 | 596048.98 | 5633472.55 | 34 | 0 | 1 | 65 | 6.2 | 3700 | 210.8284 | 0 | 0 | 50 | 20 | 32.4 | 13.54 | 20 | 0.7
596125 | 5634207 | 10.5 | 19 - high_buildings | 303.7 | -0.3 | -82.3 | Site1_2 | 596046.75 | 5634258.97 | 20 | 120 | 0 | 65 | 6.2 | 3700 | 94.415 | 0 | 0 | 50 | 20 | 32.4 | 13.54 | 20 | 0.7
595655 | 5633671 | 7.5 | 19 - high_buildings | 38.6 | -4.8 | -78.72 | Site2_3 | 595836.74 | 5633899.27 | 30 | 240 | 4 | 65 | 6.2 | 3700 | 292.648 | 0.05 | 0.05 | 50 | 20 | 32.4 | 13.54 | 20 | 0.7
596086 | 5634251 | 1.5 | 11 - open_in_urban | 281.6 | -14.8 | -62.41 | Site1_2 | 596046.75 | 5634258.97 | 20 | 120 | 0 | 65 | 6.2 | 3700 | 44.1173 | 0 | 0 | 50 | 20 | 32.4 | 13.54 | 20 | 0.7
596040 | 5633721 | 10.5 | 19 - high_buildings | 70.1 | -7.1 | -82.8 | Site3_3 | 596254.52 | 5633798.74 | 37 | 240 | 3 | 65 | 6.2 | 3700 | 229.7054 | 0.03 | 0.03 | 50 | 20 | 32.4 | 13.54 | 20 | 0.7
595903 | 5633621 | 1.5 | 11 - open_in_urban | 63.2 | -5.7 | -82.45 | Site3_3 | 596254.52 | 5633798.74 | 37 | 240 | 3 | 65 | 6.2 | 3700 | 395.4972 | 0.03 | 0.03 | 50 | 20 | 32.4 | 13.54 | 20 | 0.7
596174 | 5633891 | 19.5 | 7 - dense_urban | 138.6 | -10.4 | -76.05 | Site3_1 | 596254.52 | 5633798.74 | 37 | 0 | 2 | 65 | 6.2 | 3700 | 123.6997 | 0.01 | 0.01 | 50 | 20 | 32.4 | 13.54 | 20 | 0.7
595656 | 5633839 | 31.5 | 19 - high_buildings | 71.7 | -0.8 | -62.03 | Site2_3 | 595836.74 | 5633899.27 | 30 | 240 | 4 | 65 | 6.2 | 3700 | 190.53 | 0.05 | 0.05 | 50 | 20 | 32.4 | 13.54 | 20 | 0.7
595818 | 5633778 | 4.5 | 7 - dense_urban | 8.9 | -8.6 | -70.37 | Site2_3 | 595836.74 | 5633899.27 | 30 | 240 | 4 | 65 | 6.2 | 3700 | 125.331 | 0.05 | 0.05 | 50 | 20 | 32.4 | 13.54 | 20 | 0.7
595543 | 5634196 | 7.5 | 7 - dense_urban | 351.5 | -5.8 | -74.48 | Site0_2 | 595519.49 | 5634357.27 | 25 | 120 | 0 | 65 | 6.2 | 3700 | 163.9115 | 0 | 0 | 50 | 20 | 32.4 | 13.54 | 20 | 0.7
595984 | 5634409 | 1.5 | 1 - open | 157.2 | -7.9 | -85.66 | Site1_1 | 596046.75 | 5634258.97 | 20 | 0 | 1 | 65 | 6.2 | 3700 | 163.6729 | 0 | 0 | 50 | 20 | 32.4 | 13.54 | 20 | 0.7
595601 | 5634454 | 4.5 | 9 - commercial_industrial | 220.2 | -9.2 | -66.74 | Site0_1 | 595519.49 | 5634357.27 | 25 | 0 | 4 | 65 | 6.2 | 3700 | 128.1438 | 0.05 | 0.05 | 50 | 20 | 32.4 | 13.54 | 20 | 0.7
595445 | 5634532 | 1.5 | 19 - high_buildings | 157.1 | -7.1 | -87.02 | Site0_1 | 595519.49 | 5634357.27 | 25 | 0 | 4 | 65 | 6.2 | 3700 | 191.3938 | 0.05 | 0.05 | 50 | 20 | 32.4 | 13.54 | 20 | 0.7
596304 | 5633778 | 22.5 | 7 - dense_urban | 293.2 | -15.2 | -56.08 | Site3_2 | 596254.52 | 5633798.74 | 37 | 120 | 0 | 65 | 6.2 | 3700 | 55.5758 | 0 | 0 | 50 | 20 | 32.4 | 13.54 | 20 | 0.7
595493 | 5634536 | 10.5 | 7 - dense_urban | 171.7 | -4.3 | -75.85 | Site0_1 | 595519.49 | 5634357.27 | 25 | 0 | 4 | 65 | 6.2 | 3700 | 181.2633 | 0.05 | 0.05 | 50 | 20 | 32.4 | 13.54 | 20 | 0.7
595577 | 5634214 | 10.5 | 7 - dense_urban | 337.9 | -5.4 | -82.76 | Site0_2 | 595519.49 | 5634357.27 | 25 | 120 | 0 | 65 | 6.2 | 3700 | 155.0611 | 0 | 0 | 50 | 20 | 32.4 | 13.54 | 20 | 0.7
596350 | 5633574 | 1.5 | 11 - open_in_urban | 251.5 | -6.4 | -93.65 | Site4_2 | 596048.98 | 5633472.55 | 34 | 120 | 5 | 65 | 6.2 | 3700 | 319.3139 | 0.07 | 0.07 | 50 | 20 | 32.4 | 13.54 | 20 | 0.7
595869 | 5633283 | 16.5 | 12 - parks_in_urban | 43.5 | -5.3 | -89.34 | Site4_3 | 596048.98 | 5633472.55 | 34 | 240 | 0 | 65 | 6.2 | 3700 | 261.9699 | 0 | 0 | 50 | 20 | 32.4 | 13.54 | 20 | 0.7
595968 | 5633473 | 16.5 | 12 - parks_in_urban | 90 | -12.9 | -47.58 | Site4_3 | 596048.98 | 5633472.55 | 34 | 240 | 0 | 65 | 6.2 | 3700 | 82.8505 | 0 | 0 | 50 | 20 | 32.4 | 13.54 | 20 | 0.7
595527 | 5634278 | 1.5 | 11 - open_in_urban | 354.2 | -16.5 | -80.05 | Site0_2 | 595519.49 | 5634357.27 | 25 | 120 | 0 | 65 | 6.2 | 3700 | 83.0204 | 0 | 0 | 50 | 20 | 32.4 | 13.54 | 20 | 0.7
596200 | 5634285 | 10.5 | 7 - dense_urban | 260.4 | 1.3 | -80.05 | Site1_2 | 596046.75 | 5634258.97 | 20 | 120 | 0 | 65 | 6.2 | 3700 | 155.7349 | 0 | 0 | 50 | 20 | 32.4 | 13.54 | 20 | 0.7
596012 | 5633429 | 16.5 | 12 - parks_in_urban | 40.1 | -16.9 | -68.78 | Site4_3 | 596048.98 | 5633472.55 | 34 | 240 | 0 | 65 | 6.2 | 3700 | 59.7526 | 0 | 0 | 50 | 20 | 32.4 | 13.54 | 20 | 0.7
595778 | 5633858 | 22.5 | 19 - high_buildings | 55.2 | -6 | -66.51 | Site2_3 | 595836.74 | 5633899.27 | 30 | 240 | 4 | 65 | 6.2 | 3700 | 72.1793 | 0.05 | 0.05 | 50 | 20 | 32.4 | 13.54 | 20 | 0.7
596052 | 5634331 | 103.5 | 19 - high_buildings | 206.5 | 8 | -59.2 | Site2_1 | 595836.74 | 5633899.27 | 30 | 0 | 0 | 65 | 6.2 | 3700 | 487.9856 | 0 | 0 | 50 | 20 | 32.4 | 13.54 | 20 | 0.7
595834 | 5633325 | 13.5 | 12 - parks_in_urban | 55.5 | -5.1 | -92.99 | Site4_3 | 596048.98 | 5633472.55 | 34 | 240 | 0 | 65 | 6.2 | 3700 | 261.5486 | 0 | 0 | 50 | 20 | 32.4 | 13.54 | 20 | 0.7
595623 | 5634470 | 16.5 | 9 - commercial_industrial | 222.6 | -2.8 | -73.46 | Site0_1 | 595519.49 | 5634357.27 | 25 | 0 | 4 | 65 | 6.2 | 3700 | 153.2796 | 0.05 | 0.05 | 50 | 20 | 32.4 | 13.54 | 20 | 0.7
595732 | 5633694 | 25.5 | 19 - high_buildings | 27.1 | -0.1 | -80.04 | Site2_3 | 595836.74 | 5633899.27 | 30 | 240 | 4 | 65 | 6.2 | 3700 | 230.4918 | 0.05 | 0.05 | 50 | 20 | 32.4 | 13.54 | 20 | 0.7
595593 | 5633917 | 28.5 | 19 - high_buildings | 94.2 | -3.2 | -81.03 | Site2_3 | 595836.74 | 5633899.27 | 30 | 240 | 4 | 65 | 6.2 | 3700 | 244.3886 | 0.05 | 0.05 | 50 | 20 | 32.4 | 13.54 | 20 | 0.7
596136 | 5634299 | 4.5 | 19 - high_buildings | 245.8 | -3.8 | -92.08 | Site1_1 | 596046.75 | 5634258.97 | 20 | 0 | 1 | 65 | 6.2 | 3700 | 99.0364 | 0 | 0 | 50 | 20 | 32.4 | 13.54 | 20 | 0.7
595808 | 5633941 | 1.5 | 19 - high_buildings | 145.4 | -30.9 | -75.91 | Site2_1 | 595836.74 | 5633899.27 | 30 | 0 | 0 | 65 | 6.2 | 3700 | 58.1346 | 0 | 0 | 50 | 20 | 32.4 | 13.54 | 20 | 0.7
595920 | 5634335 | 1.5 | 11 - open_in_urban | 120.9 | -9.4 | -75.84 | Site1_1 | 596046.75 | 5634258.97 | 20 | 0 | 1 | 65 | 6.2 | 3700 | 148.9576 | 0 | 0 | 50 | 20 | 32.4 | 13.54 | 20 | 0.7
596087 | 5634281 | 16.5 | 19 - high_buildings | 241.2 | 5.6 | -52.33 | Site1_2 | 596046.75 | 5634258.97 | 20 | 120 | 0 | 65 | 6.2 | 3700 | 46.0178 | 0 | 0 | 50 | 20 | 32.4 | 13.54 | 20 | 0.7
596033 | 5633298 | 10.5 | 12 - parks_in_urban | 5.2 | -7.3 | -92.78 | Site4_3 | 596048.98 | 5633472.55 | 34 | 240 | 0 | 65 | 6.2 | 3700 | 176.8483 | 0 | 0 | 50 | 20 | 32.4 | 13.54 | 20 | 0.7
595978 | 5634406 | 1.5 | 1 - open | 154.9 | -7.9 | -82.41 | Site1_1 | 596046.75 | 5634258.97 | 20 | 0 | 1 | 65 | 6.2 | 3700 | 163.3604 | 0 | 0 | 50 | 20 | 32.4 | 13.54 | 20 | 0.7
595609 | 5633692 | 1.5 | 11 - open_in_urban | 47.8 | -6.2 | -81.59 | Site2_3 | 595836.74 | 5633899.27 | 30 | 240 | 4 | 65 | 6.2 | 3700 | 309.2549 | 0.05 | 0.05 | 50 | 20 | 32.4 | 13.54 | 20 | 0.7
596169 | 5633277 | 13.5 | 7 - dense_urban | 328.5 | -4.1 | -85.66 | Site4_2 | 596048.98 | 5633472.55 | 34 | 120 | 5 | 65 | 6.2 | 3700 | 230.3581 | 0.07 | 0.07 | 50 | 20 | 32.4 | 13.54 | 20 | 0.7
595590 | 5634267 | 1.5 | 11 - open_in_urban | 321.7 | -11.6 | -64.15 | Site0_2 | 595519.49 | 5634357.27 | 25 | 120 | 0 | 65 | 6.2 | 3700 | 116.9298 | 0 | 0 | 50 | 20 | 32.4 | 13.54 | 20 | 0.7
596041 | 5634329 | 10.5 | 19 - high_buildings | 175.1 | -13.2 | -81.51 | Site1_1 | 596046.75 | 5634258.97 | 20 | 0 | 1 | 65 | 6.2 | 3700 | 70.905 | 0 | 0 | 50 | 20 | 32.4 | 13.54 | 20 | 0.7
595377 | 5634183 | 13.5 | 7 - dense_urban | 39.2 | -2.9 | -87.96 | Site0_3 | 595519.49 | 5634357.27 | 25 | 240 | 2 | 65 | 6.2 | 3700 | 225.4012 | 0.01 | 0.01 | 50 | 20 | 32.4 | 13.54 | 20 | 0.7
596268 | 5633899 | 4.5 | 19 - high_buildings | 187.4 | -19.9 | -84.47 | Site3_1 | 596254.52 | 5633798.74 | 37 | 0 | 2 | 65 | 6.2 | 3700 | 106.2545 | 0.01 | 0.01 | 50 | 20 | 32.4 | 13.54 | 20 | 0.7
596070 | 5633703 | 4.5 | 7 - dense_urban | 185.2 | -7.3 | -83.5 | Site4_1 | 596048.98 | 5633472.55 | 34 | 0 | 1 | 65 | 6.2 | 3700 | 233.2794 | 0 | 0 | 50 | 20 | 32.4 | 13.54 | 20 | 0.7
596151 | 5634250 | 1.5 | 1 - open | 274.9 | -4.7 | -73.04 | Site1_2 | 596046.75 | 5634258.97 | 20 | 120 | 0 | 65 | 6.2 | 3700 | 106.2581 | 0 | 0 | 50 | 20 | 32.4 | 13.54 | 20 | 0.7
596025 | 5634369 | 34.5 | 19 - high_buildings | 168.7 | 8.4 | -83.31 | Site1_1 | 596046.75 | 5634258.97 | 20 | 0 | 1 | 65 | 6.2 | 3700 | 113.0925 | 0 | 0 | 50 | 20 | 32.4 | 13.54 | 20 | 0.7
596136 | 5634125 | 7.5 | 15 - dense_residential | 326.4 | -0.5 | -78.23 | Site1_2 | 596046.75 | 5634258.97 | 20 | 120 | 0 | 65 | 6.2 | 3700 | 161.4614 | 0 | 0 | 50 | 20 | 32.4 | 13.54 | 20 | 0.7
595919 | 5633383 | 7.5 | 12 - parks_in_urban | 55.3 | -10.2 | -82.21 | Site4_3 | 596048.98 | 5633472.55 | 34 | 240 | 0 | 65 | 6.2 | 3700 | 160.0508 | 0 | 0 | 50 | 20 | 32.4 | 13.54 | 20 | 0.7
595360 | 5634217 | 16.5 | 7 - dense_urban | 48.6 | -2.3 | -73.35 | Site0_3 | 595519.49 | 5634357.27 | 25 | 240 | 2 | 65 | 6.2 | 3700 | 212.5676 | 0.01 | 0.01 | 50 | 20 | 32.4 | 13.54 | 20 | 0.7
596178 | 5634270 | 4.5 | 12 - parks_in_urban | 265.2 | -2 | -95.48 | Site1_2 | 596046.75 | 5634258.97 | 20 | 120 | 0 | 65 | 6.2 | 3700 | 132.6215 | 0 | 0 | 50 | 20 | 32.4 | 13.54 | 20 | 0.7
595479 | 5634320 | 1.5 | 9 - commercial_industrial | 47.2 | -23.3 | -90.85 | Site0_3 | 595519.49 | 5634357.27 | 25 | 240 | 2 | 65 | 6.2 | 3700 | 59.8393 | 0.01 | 0.01 | 50 | 20 | 32.4 | 13.54 | 20 | 0.7
595774 | 5633861 | 25.5 | 19 - high_buildings | 58.9 | -4.3 | -64.97 | Site2_3 | 595836.74 | 5633899.27 | 30 | 240 | 4 | 65 | 6.2 | 3700 | 73.6285 | 0.05 | 0.05 | 50 | 20 | 32.4 | 13.54 | 20 | 0.7
595649 | 5633736 | 28.5 | 19 - high_buildings | 49.1 | -0.6 | -84.72 | Site2_3 | 595836.74 | 5633899.27 | 30 | 240 | 4 | 65 | 6.2 | 3700 | 248.8085 | 0.05 | 0.05 | 50 | 20 | 32.4 | 13.54 | 20 | 0.7
596328 | 5633952 | 25.5 | 8 - block_of_buildings | 205.5 | -5.6 | -73.03 | Site3_1 | 596254.52 | 5633798.74 | 37 | 0 | 2 | 65 | 6.2 | 3700 | 170.3531 | 0.01 | 0.01 | 50 | 20 | 32.4 | 13.54 | 20 | 0.7
596020 | 5633819 | 13.5 | 7 - dense_urban | 293.6 | -0.7 | -90.2 | Site2_2 | 595836.74 | 5633899.27 | 30 | 120 | 6 | 65 | 6.2 | 3700 | 200.748 | 0.1 | 0.1 | 50 | 20 | 32.4 | 13.54 | 20 | 0.7
595742 | 5633948 | 22.5 | 19 - high_buildings | 117.3 | -8.3 | -62.95 | Site2_3 | 595836.74 | 5633899.27 | 30 | 240 | 4 | 65 | 6.2 | 3700 | 106.8014 | 0.05 | 0.05 | 50 | 20 | 32.4 | 13.54 | 20 | 0.7
595601 | 5633939 | 10.5 | 19 - high_buildings | 99.6 | -7.5 | -80.12 | Site2_3 | 595836.74 | 5633899.27 | 30 | 240 | 4 | 65 | 6.2 | 3700 | 239.8584 | 0.05 | 0.05 | 50 | 20 | 32.4 | 13.54 | 20 | 0.7
596013 | 5634278 | 4.5 | 19 - high_buildings | 119.2 | -19.1 | -67.33 | Site1_1 | 596046.75 | 5634258.97 | 20 | 0 | 1 | 65 | 6.2 | 3700 | 41.7307 | 0 | 0 | 50 | 20 | 32.4 | 13.54 | 20 | 0.7
595564 | 5634412 | 13.5 | 9 - commercial_industrial | 219.3 | -9.2 | -57.72 | Site0_1 | 595519.49 | 5634357.27 | 25 | 0 | 4 | 65 | 6.2 | 3700 | 71.4756 | 0.05 | 0.05 | 50 | 20 | 32.4 | 13.54 | 20 | 0.7
595315 | 5634203 | 19.5 | 19 - high_buildings | 53 | -1.2 | -82.1 | Site0_3 | 595519.49 | 5634357.27 | 25 | 240 | 2 | 65 | 6.2 | 3700 | 256.2141 | 0.01 | 0.01 | 50 | 20 | 32.4 | 13.54 | 20 | 0.7
595301 | 5634267 | 4.5 | 12 - parks_in_urban | 67.6 | -4.7 | -58.99 | Site0_3 | 595519.49 | 5634357.27 | 25 | 240 | 2 | 65 | 6.2 | 3700 | 237.2905 | 0.01 | 0.01 | 50 | 20 | 32.4 | 13.54 | 20 | 0.7
595798 | 5634180 | 1.5 | 11 - open_in_urban | 72.4 | -6.4 | -84.55 | Site1_3 | 596046.75 | 5634258.97 | 20 | 240 | 5 | 65 | 6.2 | 3700 | 261.6392 | 0.07 | 0.07 | 50 | 20 | 32.4 | 13.54 | 20 | 0.7
595858 | 5633727 | 7.5 | 19 - high_buildings | 353 | -3.5 | -73.57 | Site2_2 | 595836.74 | 5633899.27 | 30 | 120 | 6 | 65 | 6.2 | 3700 | 175.0291 | 0.1 | 0.1 | 50 | 20 | 32.4 | 13.54 | 20 | 0.7
596077 | 5633544 | 22.5 | 12 - parks_in_urban | 201.5 | -7.8 | -58.12 | Site4_1 | 596048.98 | 5633472.55 | 34 | 0 | 1 | 65 | 6.2 | 3700 | 77.6046 | 0 | 0 | 50 | 20 | 32.4 | 13.54 | 20 | 0.7
595929 | 5634095 | 1.5 | 9 - commercial_industrial | 205.1 | -7 | -88.49 | Site2_1 | 595836.74 | 5633899.27 | 30 | 0 | 0 | 65 | 6.2 | 3700 | 218.253 | 0 | 0 | 50 | 20 | 32.4 | 13.54 | 20 | 0.7
595443 | 5634216 | 10.5 | 7 - dense_urban | 28.3 | -4.8 | -83.08 | Site0_3 | 595519.49 | 5634357.27 | 25 | 240 | 2 | 65 | 6.2 | 3700 | 161.3015 | 0.01 | 0.01 | 50 | 20 | 32.4 | 13.54 | 20 | 0.7
596015 | 5633446 | 16.5 | 12 - parks_in_urban | 51.5 | -22 | -78.66 | Site4_3 | 596048.98 | 5633472.55 | 34 | 240 | 0 | 65 | 6.2 | 3700 | 46.5381 | 0 | 0 | 50 | 20 | 32.4 | 13.54 | 20 | 0.7
596320 | 5633649 | 25.5 | 19 - high_buildings | 336.6 | -3.3 | -75.74 | Site3_2 | 596254.52 | 5633798.74 | 37 | 120 | 0 | 65 | 6.2 | 3700 | 163.8351 | 0 | 0 | 50 | 20 | 32.4 | 13.54 | 20 | 0.7
595440 | 5634146 | 4.5 | 7 - dense_urban | 20.5 | -4.9 | -89.78 | Site0_3 | 595519.49 | 5634357.27 | 25 | 240 | 2 | 65 | 6.2 | 3700 | 226.6582 | 0.01 | 0.01 | 50 | 20 | 32.4 | 13.54 | 20 | 0.7
596126 | 5634234 | 1.5 | 1 - open | 287.6 | -6.5 | -79.87 | Site1_2 | 596046.75 | 5634258.97 | 20 | 120 | 0 | 65 | 6.2 | 3700 | 85.1253 | 0 | 0 | 50 | 20 | 32.4 | 13.54 | 20 | 0.7
595639 | 5633914 | 19.5 | 7 - dense_urban | 94.3 | -5.6 | -93.78 | Site2_3 | 595836.74 | 5633899.27 | 30 | 240 | 4 | 65 | 6.2 | 3700 | 198.5657 | 0.05 | 0.05 | 50 | 20 | 32.4 | 13.54 | 20 | 0.7
595869 | 5633705 | 16.5 | 19 - high_buildings | 350.6 | 0.1 | -76.33 | Site2_2 | 595836.74 | 5633899.27 | 30 | 120 | 6 | 65 | 6.2 | 3700 | 197.3925 | 0.1 | 0.1 | 50 | 20 | 32.4 | 13.54 | 20 | 0.7
595938 | 5634085 | 7.5 | 9 - commercial_industrial | 208.5 | -5 | -86.68 | Site2_1 | 595836.74 | 5633899.27 | 30 | 0 | 0 | 65 | 6.2 | 3700 | 212.7333 | 0 | 0 | 50 | 20 | 32.4 | 13.54 | 20 | 0.7
595795 | 5634298 | 19.5 | 19 - high_buildings | 98.8 | -3 | -78.79 | Site1_3 | 596046.75 | 5634258.97 | 20 | 240 | 5 | 65 | 6.2 | 3700 | 254.758 | 0.07 | 0.07 | 50 | 20 | 32.4 | 13.54 | 20 | 0.7
595772 | 5633782 | 22.5 | 19 - high_buildings | 29.1 | -1.5 | -66.39 | Site2_3 | 595836.74 | 5633899.27 | 30 | 240 | 4 | 65 | 6.2 | 3700 | 134.1632 | 0.05 | 0.05 | 50 | 20 | 32.4 | 13.54 | 20 | 0.7
596057 | 5634346 | 22.5 | 19 - high_buildings | 186.6 | -1 | -63.05 | Site1_1 | 596046.75 | 5634258.97 | 20 | 0 | 1 | 65 | 6.2 | 3700 | 87.6672 | 0 | 0 | 50 | 20 | 32.4 | 13.54 | 20 | 0.7
596217 | 5634237 | 10.5 | 7 - dense_urban | 277.4 | 1.8 | -90.93 | Site1_2 | 596046.75 | 5634258.97 | 20 | 120 | 0 | 65 | 6.2 | 3700 | 171.9244 | 0 | 0 | 50 | 20 | 32.4 | 13.54 | 20 | 0.7
595695 | 5633715 | 22.5 | 19 - high_buildings | 37.7 | -1.4 | -85.76 | Site2_3 | 595836.74 | 5633899.27 | 30 | 240 | 4 | 65 | 6.2 | 3700 | 232.5982 | 0.05 | 0.05 | 50 | 20 | 32.4 | 13.54 | 20 | 0.7
596015 | 5634299 | 28.5 | 19 - high_buildings | 141.3 | 11.6 | -60.82 | Site1_1 | 596046.75 | 5634258.97 | 20 | 0 | 1 | 65 | 6.2 | 3700 | 51.7949 | 0 | 0 | 50 | 20 | 32.4 | 13.54 | 20 | 0.7
596204 | 5633694 | 1.5 | 19 - high_buildings | 25.9 | -16.5 | -80.67 | Site3_3 | 596254.52 | 5633798.74 | 37 | 240 | 3 | 65 | 6.2 | 3700 | 121.5853 | 0.03 | 0.03 | 50 | 20 | 32.4 | 13.54 | 20 | 0.7
595572 | 5634196 | 13.5 | 19 - high_buildings | 341.8 | -3.9 | -70.62 | Site0_2 | 595519.49 | 5634357.27 | 25 | 120 | 0 | 65 | 6.2 | 3700 | 169.9928 | 0 | 0 | 50 | 20 | 32.4 | 13.54 | 20 | 0.7
596039 | 5633413 | 10.5 | 12 - parks_in_urban | 9.5 | -19.5 | -72.75 | Site4_3 | 596048.98 | 5633472.55 | 34 | 240 | 0 | 65 | 6.2 | 3700 | 64.7924 | 0 | 0 | 50 | 20 | 32.4 | 13.54 | 20 | 0.7
596350 | 5633908 | 1.5 | 1 - open | 319.2 | -0.2 | -97.66 | Site1_2 | 596046.75 | 5634258.97 | 20 | 120 | 0 | 65 | 6.2 | 3700 | 464.2012 | 0 | 0 | 50 | 20 | 32.4 | 13.54 | 20 | 0.7
595826 | 5634127 | 1.5 | 1 - open | 59.2 | -5.4 | -94.28 | Site1_3 | 596046.75 | 5634258.97 | 20 | 240 | 5 | 65 | 6.2 | 3700 | 257.8544 | 0.07 | 0.07 | 50 | 20 | 32.4 | 13.54 | 20 | 0.7
595992 | 5634402 | 1.5 | 5 - residential | 159 | -6.9 | -90.42 | Site1_1 | 596046.75 | 5634258.97 | 20 | 0 | 1 | 65 | 6.2 | 3700 | 154.264 | 0 | 0 | 50 | 20 | 32.4 | 13.54 | 20 | 0.7
596038 | 5634228 | 4.5 | 19 - high_buildings | 16.2 | -25.6 | -77.54 | Site1_2 | 596046.75 | 5634258.97 | 20 | 120 | 0 | 65 | 6.2 | 3700 | 35.7205 | 0 | 0 | 50 | 20 | 32.4 | 13.54 | 20 | 0.7
595730 | 5634380 | 10.5 | 7 - dense_urban | 263.8 | -2.8 | -83.92 | Site0_2 | 595519.49 | 5634357.27 | 25 | 120 | 0 | 65 | 6.2 | 3700 | 212.2295 | 0 | 0 | 50 | 20 | 32.4 | 13.54 | 20 | 0.7
596076 | 5634154 | 4.5 | 7 - dense_urban | 344.6 | -3.4 | -81.89 | Site1_2 | 596046.75 | 5634258.97 | 20 | 120 | 0 | 65 | 6.2 | 3700 | 110.066 | 0 | 0 | 50 | 20 | 32.4 | 13.54 | 20 | 0.7
596089 | 5633294 | 4.5 | 12 - parks_in_urban | 347.4 | -8.5 | -71.57 | Site4_2 | 596048.98 | 5633472.55 | 34 | 120 | 5 | 65 | 6.2 | 3700 | 185.3428 | 0.07 | 0.07 | 50 | 20 | 32.4 | 13.54 | 20 | 0.7
595984 | 5633728 | 1.5 | 19 - high_buildings | 75.3 | -8 | -80.93 | Site3_3 | 596254.52 | 5633798.74 | 37 | 240 | 3 | 65 | 6.2 | 3700 | 281.8607 | 0.03 | 0.03 | 50 | 20 | 32.4 | 13.54 | 20 | 0.7
596022 | 5633730 | 1.5 | 1 - open | 73.5 | -9 | -84.84 | Site3_3 | 596254.52 | 5633798.74 | 37 | 240 | 3 | 65 | 6.2 | 3700 | 245.053 | 0.03 | 0.03 | 50 | 20 | 32.4 | 13.54 | 20 | 0.7
595742 | 5633932 | 16.5 | 7 - dense_urban | 109.2 | -12.6 | -79.55 | Site2_3 | 595836.74 | 5633899.27 | 30 | 240 | 4 | 65 | 6.2 | 3700 | 101.1394 | 0.05 | 0.05 | 50 | 20 | 32.4 | 13.54 | 20 | 0.7
595970 | 5634399 | 1.5 | 11 - open_in_urban | 151.2 | -8 | -87.08 | Site1_1 | 596046.75 | 5634258.97 | 20 | 0 | 1 | 65 | 6.2 | 3700 | 160.752 | 0 | 0 | 50 | 20 | 32.4 | 13.54 | 20 | 0.7
596271 | 5633441 | 13.5 | 19 - high_buildings | 278.2 | -4.5 | -75.41 | Site4_2 | 596048.98 | 5633472.55 | 34 | 120 | 5 | 65 | 6.2 | 3700 | 225.1856 | 0.07 | 0.07 | 50 | 20 | 32.4 | 13.54 | 20 | 0.7
595429 | 5634278 | 10.5 | 7 - dense_urban | 48.7 | -6.9 | -73.09 | Site0_3 | 595519.49 | 5634357.27 | 25 | 240 | 2 | 65 | 6.2 | 3700 | 121.171 | 0.01 | 0.01 | 50 | 20 | 32.4 | 13.54 | 20 | 0.7
596103 | 5633385 | 4.5 | 12 - parks_in_urban | 328.5 | -14.4 | -76.32 | Site4_2 | 596048.98 | 5633472.55 | 34 | 120 | 5 | 65 | 6.2 | 3700 | 107.0206 | 0.07 | 0.07 | 50 | 20 | 32.4 | 13.54 | 20 | 0.7
596108 | 5634167 | 25.5 | 19 - high_buildings | 326.5 | 7.5 | -74.1 | Site1_2 | 596046.75 | 5634258.97 | 20 | 120 | 0 | 65 | 6.2 | 3700 | 110.6359 | 0 | 0 | 50 | 20 | 32.4 | 13.54 | 20 | 0.7
595846 | 5634193 | 22.5 | 8 - block_of_buildings | 71.8 | -0.9 | -85.92 | Site1_3 | 596046.75 | 5634258.97 | 20 | 240 | 5 | 65 | 6.2 | 3700 | 211.3264 | 0.07 | 0.07 | 50 | 20 | 32.4 | 13.54 | 20 | 0.7
595947 | 5633729 | 16.5 | 7 - dense_urban | 327.1 | 0.7 | -70.24 | Site2_2 | 595836.74 | 5633899.27 | 30 | 120 | 6 | 65 | 6.2 | 3700 | 203.3012 | 0.1 | 0.1 | 50 | 20 | 32.4 | 13.54 | 20 | 0.7
595387 | 5634429 | 19.5 | 19 - high_buildings | 118.6 | -1.7 | -61.23 | Site0_3 | 595519.49 | 5634357.27 | 25 | 240 | 2 | 65 | 6.2 | 3700 | 150.7615 | 0.01 | 0.01 | 50 | 20 | 32.4 | 13.54 | 20 | 0.7
596283 | 5633384 | 7.5 | 12 - parks_in_urban | 290.8 | -5.4 | -78.25 | Site4_2 | 596048.98 | 5633472.55 | 34 | 120 | 5 | 65 | 6.2 | 3700 | 251.6122 | 0.07 | 0.07 | 50 | 20 | 32.4 | 13.54 | 20 | 0.7
596287 | 5633357 | 1.5 | 1 - open | 296 | -6.1 | -91.91 | Site4_2 | 596048.98 | 5633472.55 | 34 | 120 | 5 | 65 | 6.2 | 3700 | 266.5738 | 0.07 | 0.07 | 50 | 20 | 32.4 | 13.54 | 20 | 0.7
596130 | 5633376 | 4.5 | 12 - parks_in_urban | 320.1 | -11.8 | -81.22 | Site4_2 | 596048.98 | 5633472.55 | 34 | 120 | 5 | 65 | 6.2 | 3700 | 129.4465 | 0.07 | 0.07 | 50 | 20 | 32.4 | 13.54 | 20 | 0.7
596011 | 5633742 | 19.5 | 19 - high_buildings | 76.9 | -4.9 | -85.95 | Site3_3 | 596254.52 | 5633798.74 | 37 | 240 | 3 | 65 | 6.2 | 3700 | 250.6545 | 0.03 | 0.03 | 50 | 20 | 32.4 | 13.54 | 20 | 0.7
596289 | 5633418 | 1.5 | 12 - parks_in_urban | 282.9 | -6.8 | -88.6 | Site4_2 | 596048.98 | 5633472.55 | 34 | 120 | 5 | 65 | 6.2 | 3700 | 248.2772 | 0.07 | 0.07 | 50 | 20 | 32.4 | 13.54 | 20 | 0.7
595742 | 5633940 | 10.5 | 7 - dense_urban | 113.3 | -14.9 | -78.75 | Site2_3 | 595836.74 | 5633899.27 | 30 | 240 | 4 | 65 | 6.2 | 3700 | 104.9517 | 0.05 | 0.05 | 50 | 20 | 32.4 | 13.54 | 20 | 0.7
596213 | 5633806 | 10.5 | 19 - high_buildings | 99.5 | -35.6 | -64.28 | Site3_3 | 596254.52 | 5633798.74 | 37 | 240 | 3 | 65 | 6.2 | 3700 | 49.7882 | 0.03 | 0.03 | 50 | 20 | 32.4 | 13.54 | 20 | 0.7
596032 | 5633773 | 10.5 | 7 - dense_urban | 83.3 | -7.7 | -80.01 | Site3_3 | 596254.52 | 5633798.74 | 37 | 240 | 3 | 65 | 6.2 | 3700 | 225.5658 | 0.03 | 0.03 | 50 | 20 | 32.4 | 13.54 | 20 | 0.7
596315 | 5634028 | 1.5 | 1 - open | 194.7 | -10.2 | -85.38 | Site3_1 | 596254.52 | 5633798.74 | 37 | 0 | 2 | 65 | 6.2 | 3700 | 239.7462 | 0.01 | 0.01 | 50 | 20 | 32.4 | 13.54 | 20 | 0.7
596317 | 5633596 | 7.5 | 19 - high_buildings | 343 | -7.6 | -91.41 | Site3_2 | 596254.52 | 5633798.74 | 37 | 120 | 0 | 65 | 6.2 | 3700 | 214.1904 | 0 | 0 | 50 | 20 | 32.4 | 13.54 | 20 | 0.7
595749 | 5634192 | 7.5 | 15 - dense_residential | 163.3 | -7.4 | -79.84 | Site2_1 | 595836.74 | 5633899.27 | 30 | 0 | 0 | 65 | 6.2 | 3700 | 306.4236 | 0 | 0 | 50 | 20 | 32.4 | 13.54 | 20 | 0.7
596060 | 5634225 | 19.5 | 19 - high_buildings | 339.1 | 8.6 | -58.91 | Site1_2 | 596046.75 | 5634258.97 | 20 | 120 | 0 | 65 | 6.2 | 3700 | 36.4661 | 0 | 0 | 50 | 20 | 32.4 | 13.54 | 20 | 0.7
595769 | 5634379 | 4.5 | 19 - high_buildings | 265 | -3.8 | -92.14 | Site0_2 | 595519.49 | 5634357.27 | 25 | 120 | 0 | 65 | 6.2 | 3700 | 251.292 | 0 | 0 | 50 | 20 | 32.4 | 13.54 | 20 | 0.7
596328 | 5633655 | 16.5 | 19 - high_buildings | 333.1 | -6.9 | -86.84 | Site3_2 | 596254.52 | 5633798.74 | 37 | 120 | 0 | 65 | 6.2 | 3700 | 162.7291 | 0 | 0 | 50 | 20 | 32.4 | 13.54 | 20 | 0.7
596016 | 5633714 | 4.5 | 7 - dense_urban | 172.2 | -7.4 | -90.28 | Site4_1 | 596048.98 | 5633472.55 | 34 | 0 | 1 | 65 | 6.2 | 3700 | 245.471 | 0 | 0 | 50 | 20 | 32.4 | 13.54 | 20 | 0.7
596354 | 5633745 | 4.5 | 19 - high_buildings | 298.6 | -17 | -74.44 | Site3_2 | 596254.52 | 5633798.74 | 37 | 120 | 0 | 65 | 6.2 | 3700 | 117.6457 | 0 | 0 | 50 | 20 | 32.4 | 13.54 | 20 | 0.7
595993 | 5634371 | 40.5 | 19 - high_buildings | 154.3 | 6.2 | -69.81 | Site1_1 | 596046.75 | 5634258.97 | 20 | 0 | 1 | 65 | 6.2 | 3700 | 125.9366 | 0 | 0 | 50 | 20 | 32.4 | 13.54 | 20 | 0.7
595715 | 5634135 | 10.5 | 19 - high_buildings | 152.7 | -8.5 | -80.38 | Site2_1 | 595836.74 | 5633899.27 | 30 | 0 | 0 | 65 | 6.2 | 3700 | 266.0254 | 0 | 0 | 50 | 20 | 32.4 | 13.54 | 20 | 0.7
596033 | 5634189 | 4.5 | 19 - high_buildings | 11.3 | -9.9 | -77.16 | Site1_3 | 596046.75 | 5634258.97 | 20 | 240 | 5 | 65 | 6.2 | 3700 | 72.9734 | 0.07 | 0.07 | 50 | 20 | 32.4 | 13.54 | 20 | 0.7
595766 | 5633789 | 4.5 | 19 - high_buildings | 32.8 | -9.8 | -86.17 | Site2_3 | 595836.74 | 5633899.27 | 30 | 240 | 4 | 65 | 6.2 | 3700 | 133.4686 | 0.05 | 0.05 | 50 | 20 | 32.4 | 13.54 | 20 | 0.7
595572 | 5634388 | 1.5 | 9 - commercial_industrial | 239.7 | -21.8 | -76.71 | Site0_1 | 595519.49 | 5634357.27 | 25 | 0 | 4 | 65 | 6.2 | 3700 | 65.2218 | 0.05 | 0.05 | 50 | 20 | 32.4 | 13.54 | 20 | 0.7
595810 | 5633734 | 1.5 | 19 - high_buildings | 9.3 | -6.7 | -85.16 | Site2_3 | 595836.74 | 5633899.27 | 30 | 240 | 4 | 65 | 6.2 | 3700 | 169.8277 | 0.05 | 0.05 | 50 | 20 | 32.4 | 13.54 | 20 | 0.7
595762 | 5633945 | 10.5 | 7 - dense_urban | 121.5 | -17.9 | -75.54 | Site2_3 | 595836.74 | 5633899.27 | 30 | 240 | 4 | 65 | 6.2 | 3700 | 89.7639 | 0.05 | 0.05 | 50 | 20 | 32.4 | 13.54 | 20 | 0.7
595492 | 5634553 | 16.5 | 19 - high_buildings | 172.2 | -2.2 | -79.92 | Site0_1 | 595519.49 | 5634357.27 | 25 | 0 | 4 | 65 | 6.2 | 3700 | 197.8337 | 0.05 | 0.05 | 50 | 20 | 32.4 | 13.54 | 20 | 0.7
596104 | 5633377 | 4.5 | 12 - parks_in_urban | 330.2 | -13.5 | -70.67 | Site4_2 | 596048.98 | 5633472.55 | 34 | 120 | 5 | 65 | 6.2 | 3700 | 114.137 | 0.07 | 0.07 | 50 | 20 | 32.4 | 13.54 | 20 | 0.7
595848 | 5634202 | 22.5 | 8 - block_of_buildings | 295.2 | 2.3 | -74.41 | Site0_2 | 595519.49 | 5634357.27 | 25 | 120 | 0 | 65 | 6.2 | 3700 | 363.3646 | 0 | 0 | 50 | 20 | 32.4 | 13.54 | 20 | 0.7
596149 | 5633475 | 13.5 | 12 - parks_in_urban | 268.9 | -9.9 | -69.55 | Site4_2 | 596048.98 | 5633472.55 | 34 | 120 | 5 | 65 | 6.2 | 3700 | 102.1286 | 0.07 | 0.07 | 50 | 20 | 32.4 | 13.54 | 20 | 0.7
596116 | 5633381 | 1.5 | 12 - parks_in_urban | 323.9 | -14.5 | -69.43 | Site4_2 | 596048.98 | 5633472.55 | 34 | 120 | 5 | 65 | 6.2 | 3700 | 118.0226 | 0.07 | 0.07 | 50 | 20 | 32.4 | 13.54 | 20 | 0.7
595440 | 5634278 | 7.5 | 7 - dense_urban | 45 | -8.9 | -67.9 | Site0_3 | 595519.49 | 5634357.27 | 25 | 240 | 2 | 65 | 6.2 | 3700 | 113.6162 | 0.01 | 0.01 | 50 | 20 | 32.4 | 13.54 | 20 | 0.7
595673 | 5633862 | 7.5 | 7 - dense_urban | 77.3 | -10.6 | -84.07 | Site2_3 | 595836.74 | 5633899.27 | 30 | 240 | 4 | 65 | 6.2 | 3700 | 169.4287 | 0.05 | 0.05 | 50 | 20 | 32.4 | 13.54 | 20 | 0.7
595943 | 5633734 | 7.5 | 7 - dense_urban | 157.9 | -6.4 | -86.9 | Site4_1 | 596048.98 | 5633472.55 | 34 | 0 | 1 | 65 | 6.2 | 3700 | 283.3551 | 0 | 0 | 50 | 20 | 32.4 | 13.54 | 20 | 0.7
595923 | 5633248 | 10.5 | 12 - parks_in_urban | 29.2 | -5.2 | -86.84 | Site4_3 | 596048.98 | 5633472.55 | 34 | 240 | 0 | 65 | 6.2 | 3700 | 258.5458 | 0 | 0 | 50 | 20 | 32.4 | 13.54 | 20 | 0.7
595455 | 5634555 | 1.5 | 15 - dense_residential | 162.1 | -6.4 | -83.8 | Site0_1 | 595519.49 | 5634357.27 | 25 | 0 | 4 | 65 | 6.2 | 3700 | 209.3045 | 0.05 | 0.05 | 50 | 20 | 32.4 | 13.54 | 20 | 0.7
595821 | 5633842 | 16.5 | 7 - dense_urban | 15.7 | -8.2 | -64.15 | Site2_3 | 595836.74 | 5633899.27 | 30 | 240 | 4 | 65 | 6.2 | 3700 | 60.9085 | 0.05 | 0.05 | 50 | 20 | 32.4 | 13.54 | 20 | 0.7
595900 | 5634108 | 4.5 | 9 - commercial_industrial | 196.8 | -6.4 | -80.53 | Site2_1 | 595836.74 | 5633899.27 | 30 | 0 | 0 | 65 | 6.2 | 3700 | 219.5912 | 0 | 0 | 50 | 20 | 32.4 | 13.54 | 20 | 0.7
596131 | 5634021 | 1.5 | 15 - dense_residential | 150.8 | -9.9 | -87.82 | Site3_1 | 596254.52 | 5633798.74 | 37 | 0 | 2 | 65 | 6.2 | 3700 | 256.743 | 0.01 | 0.01 | 50 | 20 | 32.4 | 13.54 | 20 | 0.7
595732 | 5633822 | 4.5 | 12 - parks_in_urban | 53.7 | -11.1 | -73.72 | Site2_3 | 595836.74 | 5633899.27 | 30 | 240 | 4 | 65 | 6.2 | 3700 | 132.6325 | 0.05 | 0.05 | 50 | 20 | 32.4 | 13.54 | 20 | 0.7
595329 | 5634247 | 1.5 | 19 - high_buildings | 59.9 | -5.9 | -79.35 | Site0_3 | 595519.49 | 5634357.27 | 25 | 240 | 2 | 65 | 6.2 | 3700 | 221.3553 | 0.01 | 0.01 | 50 | 20 | 32.4 | 13.54 | 20 | 0.7
595622 | 5634581 | 25.5 | 1 - open | 204.7 | 0.8 | -81 | Site0_1 | 595519.49 | 5634357.27 | 25 | 0 | 4 | 65 | 6.2 | 3700 | 246.0969 | 0.05 | 0.05 | 50 | 20 | 32.4 | 13.54 | 20 | 0.7
595632 | 5634552 | 25.5 | 8 - block_of_buildings | 210.1 | 1.1 | -85.17 | Site0_1 | 595519.49 | 5634357.27 | 25 | 0 | 4 | 65 | 6.2 | 3700 | 224.8967 | 0.05 | 0.05 | 50 | 20 | 32.4 | 13.54 | 20 | 0.7
595781 | 5633925 | 19.5 | 19 - high_buildings | 114.9 | -18.4 | -68.08 | Site2_1 | 595836.74 | 5633899.27 | 30 | 0 | 0 | 65 | 6.2 | 3700 | 62.2835 | 0 | 0 | 50 | 20 | 32.4 | 13.54 | 20 | 0.7
596188 | 5633628 | 10.5 | 7 - dense_urban | 221.9 | -6.2 | -87.79 | Site4_1 | 596048.98 | 5633472.55 | 34 | 0 | 1 | 65 | 6.2 | 3700 | 209.8655 | 0 | 0 | 50 | 20 | 32.4 | 13.54 | 20 | 0.7
596232 | 5633742 | 1.5 | 19 - high_buildings | 22 | -29.3 | -91.05 | Site3_3 | 596254.52 | 5633798.74 | 37 | 240 | 3 | 65 | 6.2 | 3700 | 70.6175 | 0.03 | 0.03 | 50 | 20 | 32.4 | 13.54 | 20 | 0.7
595700 | 5633775 | 13.5 | 19 - high_buildings | 47.9 | -4.5 | -75.25 | Site2_3 | 595836.74 | 5633899.27 | 30 | 240 | 4 | 65 | 6.2 | 3700 | 185.5077 | 0.05 | 0.05 | 50 | 20 | 32.4 | 13.54 | 20 | 0.7
596200 | 5634302 | 4.5 | 7 - dense_urban | 254.3 | -0.9 | -84.12 | Site1_2 | 596046.75 | 5634258.97 | 20 | 120 | 0 | 65 | 6.2 | 3700 | 159.9293 | 0 | 0 | 50 | 20 | 32.4 | 13.54 | 20 | 0.7
595427 | 5634153 | 7.5 | 7 - dense_urban | 24.3 | -4.2 | -87.3 | Site0_3 | 595519.49 | 5634357.27 | 25 | 240 | 2 | 65 | 6.2 | 3700 | 224.9153 | 0.01 | 0.01 | 50 | 20 | 32.4 | 13.54 | 20 | 0.7
595447 | 5634349 | 1.5 | 1 - open | 83.7 | -18 | -77.61 | Site0_3 | 595519.49 | 5634357.27 | 25 | 240 | 2 | 65 | 6.2 | 3700 | 76.6514 | 0.01 | 0.01 | 50 | 20 | 32.4 | 13.54 | 20 | 0.7
596062 | 5634340 | 28.5 | 19 - high_buildings | 190.5 | 3.8 | -62.46 | Site1_1 | 596046.75 | 5634258.97 | 20 | 0 | 1 | 65 | 6.2 | 3700 | 82.8895 | 0 | 0 | 50 | 20 | 32.4 | 13.54 | 20 | 0.7
595490 | 5634186 | 7.5 | 6 - urban | 9.6 | -5.4 | -77.92 | Site0_3 | 595519.49 | 5634357.27 | 25 | 240 | 2 | 65 | 6.2 | 3700 | 174.6692 | 0.01 | 0.01 | 50 | 20 | 32.4 | 13.54 | 20 | 0.7
595986 | 5634344 | 4.5 | 19 - high_buildings | 144.3 | -12.1 | -79.4 | Site1_1 | 596046.75 | 5634258.97 | 20 | 0 | 1 | 65 | 6.2 | 3700 | 105.6452 | 0 | 0 | 50 | 20 | 32.4 | 13.54 | 20 | 0.7
596012 | 5633432 | 13.5 | 12 - parks_in_urban | 42.1 | -20.4 | -73.57 | Site4_3 | 596048.98 | 5633472.55 | 34 | 240 | 0 | 65 | 6.2 | 3700 | 58.5839 | 0 | 0 | 50 | 20 | 32.4 | 13.54 | 20 | 0.7
596333 | 5633843 | 10.5 | 7 - dense_urban | 240.6 | -17.7 | -63.74 | Site3_1 | 596254.52 | 5633798.74 | 37 | 0 | 2 | 65 | 6.2 | 3700 | 93.9165 | 0.01 | 0.01 | 50 | 20 | 32.4 | 13.54 | 20 | 0.7
595432 | 5634219 | 10.5 | 7 - dense_urban | 32.2 | -4.7 | -76.91 | Site0_3 | 595519.49 | 5634357.27 | 25 | 240 | 2 | 65 | 6.2 | 3700 | 164.2661 | 0.01 | 0.01 | 50 | 20 | 32.4 | 13.54 | 20 | 0.7
595578 | 5634264 | 1.5 | 11 - open_in_urban | 327.6 | -12 | -68.66 | Site0_2 | 595519.49 | 5634357.27 | 25 | 120 | 0 | 65 | 6.2 | 3700 | 112.5831 | 0 | 0 | 50 | 20 | 32.4 | 13.54 | 20 | 0.7
595809 | 5633754 | 1.5 | 19 - high_buildings | 10.9 | -7.9 | -89.3 | Site2_3 | 595836.74 | 5633899.27 | 30 | 240 | 4 | 65 | 6.2 | 3700 | 150.6158 | 0.05 | 0.05 | 50 | 20 | 32.4 | 13.54 | 20 | 0.7
595385 | 5634433 | 10.5 | 7 - dense_urban | 119.6 | -5.4 | -87.76 | Site0_3 | 595519.49 | 5634357.27 | 25 | 240 | 2 | 65 | 6.2 | 3700 | 155.0253 | 0.01 | 0.01 | 50 | 20 | 32.4 | 13.54 | 20 | 0.7
596209 | 5634191 | 4.5 | 15 - dense_residential | 292.8 | 0.5 | -82.99 | Site1_2 | 596046.75 | 5634258.97 | 20 | 120 | 0 | 65 | 6.2 | 3700 | 176.5934 | 0 | 0 | 50 | 20 | 32.4 | 13.54 | 20 | 0.7
595447 | 5634166 | 1.5 | 7 - dense_urban | 20.7 | -6.3 | -87.49 | Site0_3 | 595519.49 | 5634357.27 | 25 | 240 | 2 | 65 | 6.2 | 3700 | 205.8914 | 0.01 | 0.01 | 50 | 20 | 32.4 | 13.54 | 20 | 0.7
596009 | 5633328 | 10.5 | 12 - parks_in_urban | 15.4 | -8.5 | -73.63 | Site4_3 | 596048.98 | 5633472.55 | 34 | 240 | 0 | 65 | 6.2 | 3700 | 151.807 | 0 | 0 | 50 | 20 | 32.4 | 13.54 | 20 | 0.7
596344 | 5633703 | 7.5 | 19 - high_buildings | 317.2 | -12.7 | -77.98 | Site3_2 | 596254.52 | 5633798.74 | 37 | 120 | 0 | 65 | 6.2 | 3700 | 134.3245 | 0 | 0 | 50 | 20 | 32.4 | 13.54 | 20 | 0.7
595643 | 5633718 | 16.5 | 19 - high_buildings | 47 | -2.7 | -79.36 | Site2_3 | 595836.74 | 5633899.27 | 30 | 240 | 4 | 65 | 6.2 | 3700 | 265.6619 | 0.05 | 0.05 | 50 | 20 | 32.4 | 13.54 | 20 | 0.7
596011 | 5634352 | 49.5 | 19 - high_buildings | 158.8 | 17 | -75.11 | Site1_1 | 596046.75 | 5634258.97 | 20 | 0 | 1 | 65 | 6.2 | 3700 | 103.937 | 0 | 0 | 50 | 20 | 32.4 | 13.54 | 20 | 0.7
595933 | 5633983 | 4.5 | 8 - block_of_buildings | 228.8 | -8.3 | -83.01 | Site2_1 | 595836.74 | 5633899.27 | 30 | 0 | 0 | 65 | 6.2 | 3700 | 130.1036 | 0 | 0 | 50 | 20 | 32.4 | 13.54 | 20 | 0.7
595502 | 5634557 | 10.5 | 19 - high_buildings | 175.1 | -3.8 | -81.62 | Site0_1 | 595519.49 | 5634357.27 | 25 | 0 | 4 | 65 | 6.2 | 3700 | 201.018 | 0.05 | 0.05 | 50 | 20 | 32.4 | 13.54 | 20 | 0.7
595920 | 5634120 | 4.5 | 9 - commercial_industrial | 42.4 | -4.1 | -77.61 | Site1_3 | 596046.75 | 5634258.97 | 20 | 240 | 5 | 65 | 6.2 | 3700 | 188.7286 | 0.07 | 0.07 | 50 | 20 | 32.4 | 13.54 | 20 | 0.7
595354 | 5634364 | 13.5 | 19 - high_buildings | 92.4 | -3.6 | -81.41 | Site0_3 | 595519.49 | 5634357.27 | 25 | 240 | 2 | 65 | 6.2 | 3700 | 166.0255 | 0.01 | 0.01 | 50 | 20 | 32.4 | 13.54 | 20 | 0.7
596256 | 5633643 | 10.5 | 7 - dense_urban | 359.6 | -9.3 | -76.11 | Site3_2 | 596254.52 | 5633798.74 | 37 | 120 | 0 | 65 | 6.2 | 3700 | 157.9854 | 0 | 0 | 50 | 20 | 32.4 | 13.54 | 20 | 0.7
595568 | 5634251 | 22.5 | 7 - dense_urban | 335.2 | -1.2 | -77.05 | Site0_2 | 595519.49 | 5634357.27 | 25 | 120 | 0 | 65 | 6.2 | 3700 | 116.8451 | 0 | 0 | 50 | 20 | 32.4 | 13.54 | 20 | 0.7
596330 | 5633798 | 22.5 | 7 - dense_urban | 270.8 | -11.7 | -63.45 | Site3_2 | 596254.52 | 5633798.74 | 37 | 120 | 0 | 65 | 6.2 | 3700 | 76.8637 | 0 | 0 | 50 | 20 | 32.4 | 13.54 | 20 | 0.7
596331 | 5633691 | 22.5 | 19 - high_buildings | 324.9 | -6.3 | -61.8 | Site3_2 | 596254.52 | 5633798.74 | 37 | 120 | 0 | 65 | 6.2 | 3700 | 132.9186 | 0 | 0 | 50 | 20 | 32.4 | 13.54 | 20 | 0.7
595347 | 5634217 | 4.5 | 19 - high_buildings | 50.9 | -5 | -94.2 | Site0_3 | 595519.49 | 5634357.27 | 25 | 240 | 2 | 65 | 6.2 | 3700 | 223.2683 | 0.01 | 0.01 | 50 | 20 | 32.4 | 13.54 | 20 | 0.7
595357 | 5634242 | 1.5 | 19 - high_buildings | 54.6 | -6.5 | -82.43 | Site0_3 | 595519.49 | 5634357.27 | 25 | 240 | 2 | 65 | 6.2 | 3700 | 200.6051 | 0.01 | 0.01 | 50 | 20 | 32.4 | 13.54 | 20 | 0.7
595992 | 5634185 | 4.5 | 19 - high_buildings | 36.6 | -8.3 | -62.78 | Site1_3 | 596046.75 | 5634258.97 | 20 | 240 | 5 | 65 | 6.2 | 3700 | 93.324 | 0.07 | 0.07 | 50 | 20 | 32.4 | 13.54 | 20 | 0.7
596214 | 5633314 | 10.5 | 7 - dense_urban | 313.9 | -4.6 | -67.44 | Site4_2 | 596048.98 | 5633472.55 | 34 | 120 | 5 | 65 | 6.2 | 3700 | 230.0477 | 0.07 | 0.07 | 50 | 20 | 32.4 | 13.54 | 20 | 0.7
595870 | 5633962 | 1.5 | 5 - residential | 207.6 | -18.3 | -73.63 | Site2_1 | 595836.74 | 5633899.27 | 30 | 0 | 0 | 65 | 6.2 | 3700 | 76.5084 | 0 | 0 | 50 | 20 | 32.4 | 13.54 | 20 | 0.7
596056 | 5633696 | 22.5 | 19 - high_buildings | 62.6 | -3.7 | -70.72 | Site3_3 | 596254.52 | 5633798.74 | 37 | 240 | 3 | 65 | 6.2 | 3700 | 223.9999 | 0.03 | 0.03 | 50 | 20 | 32.4 | 13.54 | 20 | 0.7
595885 | 5633413 | 10.5 | 12 - parks_in_urban | 69.9 | -8.3 | -77.14 | Site4_3 | 596048.98 | 5633472.55 | 34 | 240 | 0 | 65 | 6.2 | 3700 | 176.0338 | 0 | 0 | 50 | 20 | 32.4 | 13.54 | 20 | 0.7
596140 | 5633249 | 10.5 | 6 - urban | 337.9 | -4.6 | -79.81 | Site4_2 | 596048.98 | 5633472.55 | 34 | 120 | 5 | 65 | 6.2 | 3700 | 242.5108 | 0.07 | 0.07 | 50 | 20 | 32.4 | 13.54 | 20 | 0.7
595574 | 5634578 | 16.5 | 8 - block_of_buildings | 194 | -1.6 | -73.17 | Site0_1 | 595519.49 | 5634357.27 | 25 | 0 | 4 | 65 | 6.2 | 3700 | 227.5199 | 0.05 | 0.05 | 50 | 20 | 32.4 | 13.54 | 20 | 0.7
596029 | 5633332 | 13.5 | 12 - parks_in_urban | 8.1 | -7.4 | -84.53 | Site4_3 | 596048.98 | 5633472.55 | 34 | 240 | 0 | 65 | 6.2 | 3700 | 143.4355 | 0 | 0 | 50 | 20 | 32.4 | 13.54 | 20 | 0.7
596169 | 5634009 | 1.5 | 7 - dense_urban | 157.7 | -10.9 | -84.99 | Site3_1 | 596254.52 | 5633798.74 | 37 | 0 | 2 | 65 | 6.2 | 3700 | 229.7459 | 0.01 | 0.01 | 50 | 20 | 32.4 | 13.54 | 20 | 0.7
596325 | 5633988 | 1.5 | 6 - urban | 200.3 | -11.4 | -92.08 | Site3_1 | 596254.52 | 5633798.74 | 37 | 0 | 2 | 65 | 6.2 | 3700 | 205.0537 | 0.01 | 0.01 | 50 | 20 | 32.4 | 13.54 | 20 | 0.7
596066 | 5633335 | 1.5 | 22 - grass | 353 | -12.4 | -56.58 | Site4_2 | 596048.98 | 5633472.55 | 34 | 120 | 5 | 65 | 6.2 | 3700 | 142.3585 | 0.07 | 0.07 | 50 | 20 | 32.4 | 13.54 | 20 | 0.7
595989 | 5633669 | 7.5 | 19 - high_buildings | 163 | -8.2 | -81.32 | Site4_1 | 596048.98 | 5633472.55 | 34 | 0 | 1 | 65 | 6.2 | 3700 | 207.1049 | 0 | 0 | 50 | 20 | 32.4 | 13.54 | 20 | 0.7
595396 | 5634420 | 16.5 | 7 - dense_urban | 117.1 | -3.1 | -80.19 | Site0_3 | 595519.49 | 5634357.27 | 25 | 240 | 2 | 65 | 6.2 | 3700 | 138.7699 | 0.01 | 0.01 | 50 | 20 | 32.4 | 13.54 | 20 | 0.7
596032 | 5634171 | 7.5 | 7 - dense_urban | 9.7 | -5.4 | -80.51 | Site1_3 | 596046.75 | 5634258.97 | 20 | 240 | 5 | 65 | 6.2 | 3700 | 90.0696 | 0.07 | 0.07 | 50 | 20 | 32.4 | 13.54 | 20 | 0.7
595906 | 5633934 | 4.5 | 8 - block_of_buildings | 243.1 | -14.1 | -75.44 | Site2_2 | 595836.74 | 5633899.27 | 30 | 120 | 6 | 65 | 6.2 | 3700 | 81.5682 | 0.1 | 0.1 | 50 | 20 | 32.4 | 13.54 | 20 | 0.7
596197 | 5633455 | 13.5 | 7 - dense_urban | 276.9 | -6.7 | -79.89 | Site4_2 | 596048.98 | 5633472.55 | 34 | 120 | 5 | 65 | 6.2 | 3700 | 150.4599 | 0.07 | 0.07 | 50 | 20 | 32.4 | 13.54 | 20 | 0.7
595842 | 5633858 | 1.5 | 7 - dense_urban | 353 | -30.7 | -74.91 | Site2_2 | 595836.74 | 5633899.27 | 30 | 120 | 6 | 65 | 6.2 | 3700 | 50.4295 | 0.1 | 0.1 | 50 | 20 | 32.4 | 13.54 | 20 | 0.7
595659 | 5633672 | 13.5 | 19 - high_buildings | 38.1 | -3.5 | -86.54 | Site2_3 | 595836.74 | 5633899.27 | 30 | 240 | 4 | 65 | 6.2 | 3700 | 288.9903 | 0.05 | 0.05 | 50 | 20 | 32.4 | 13.54 | 20 | 0.7
596234 | 5633439 | 7.5 | 15 - dense_residential | 280.4 | -6.8 | -78.24 | Site4_2 | 596048.98 | 5633472.55 | 34 | 120 | 5 | 65 | 6.2 | 3700 | 189.8954 | 0.07 | 0.07 | 50 | 20 | 32.4 | 13.54 | 20 | 0.7
595596 | 5634134 | 25.5 | 19 - high_buildings | 341 | 0.6 | -81.13 | Site0_2 | 595519.49 | 5634357.27 | 25 | 120 | 0 | 65 | 6.2 | 3700 | 236.0159 | 0 | 0 | 50 | 20 | 32.4 | 13.54 | 20 | 0.7
595677 | 5634372 | 4.5 | 7 - dense_urban | 264.6 | -7 | -98.37 | Site0_2 | 595519.49 | 5634357.27 | 25 | 120 | 0 | 65 | 6.2 | 3700 | 159.52 | 0 | 0 | 50 | 20 | 32.4 | 13.54 | 20 | 0.7
596364 | 5633773 | 19.5 | 19 - high_buildings | 283.4 | -10.4 | -66.8 | Site3_2 | 596254.52 | 5633798.74 | 37 | 120 | 0 | 65 | 6.2 | 3700 | 113.8186 | 0 | 0 | 50 | 20 | 32.4 | 13.54 | 20 | 0.7
595882 | 5633712 | 22.5 | 19 - high_buildings | 346.5 | 1.9 | -85.11 | Site2_2 | 595836.74 | 5633899.27 | 30 | 120 | 6 | 65 | 6.2 | 3700 | 192.8076 | 0.1 | 0.1 | 50 | 20 | 32.4 | 13.54 | 20 | 0.7
595785 | 5634282 | 13.5 | 19 - high_buildings | 285.7 | -0.5 | -86.28 | Site0_2 | 595519.49 | 5634357.27 | 25 | 120 | 0 | 65 | 6.2 | 3700 | 276.2126 | 0 | 0 | 50 | 20 | 32.4 | 13.54 | 20 | 0.7
595431 | 5634403 | 7.5 | 7 - dense_urban | 117.6 | -9.4 | -83.18 | Site0_3 | 595519.49 | 5634357.27 | 25 | 240 | 2 | 65 | 6.2 | 3700 | 101.1334 | 0.01 | 0.01 | 50 | 20 | 32.4 | 13.54 | 20 | 0.7
596310 | 5633689 | 1.5 | 15 - dense_residential | 333.4 | -15.7 | -77.54 | Site3_2 | 596254.52 | 5633798.74 | 37 | 120 | 0 | 65 | 6.2 | 3700 | 127.9889 | 0 | 0 | 50 | 20 | 32.4 | 13.54 | 20 | 0.7
596342 | 5633753 | 1.5 | 15 - dense_residential | 297.9 | -20.3 | -84.82 | Site3_2 | 596254.52 | 5633798.74 | 37 | 120 | 0 | 65 | 6.2 | 3700 | 104.9054 | 0 | 0 | 50 | 20 | 32.4 | 13.54 | 20 | 0.7
595934 | 5634402 | 1.5 | 11 - open_in_urban | 141.7 | -7.3 | -94.99 | Site1_1 | 596046.75 | 5634258.97 | 20 | 0 | 1 | 65 | 6.2 | 3700 | 183.0639 | 0 | 0 | 50 | 20 | 32.4 | 13.54 | 20 | 0.7
595890 | 5633932 | 4.5 | 8 - block_of_buildings | 238.1 | -19 | -76.19 | Site2_2 | 595836.74 | 5633899.27 | 30 | 120 | 6 | 65 | 6.2 | 3700 | 67.5139 | 0.1 | 0.1 | 50 | 20 | 32.4 | 13.54 | 20 | 0.7
595344 | 5634217 | 4.5 | 19 - high_buildings | 51.3 | -5 | -85.32 | Site0_3 | 595519.49 | 5634357.27 | 25 | 240 | 2 | 65 | 6.2 | 3700 | 225.594 | 0.01 | 0.01 | 50 | 20 | 32.4 | 13.54 | 20 | 0.7
596347 | 5633689 | 1.5 | 19 - high_buildings | 320.1 | -13.9 | -82.36 | Site3_2 | 596254.52 | 5633798.74 | 37 | 120 | 0 | 65 | 6.2 | 3700 | 147.8366 | 0 | 0 | 50 | 20 | 32.4 | 13.54 | 20 | 0.7
595609 | 5633938 | 19.5 | 19 - high_buildings | 99.7 | -5.3 | -87.83 | Site2_3 | 595836.74 | 5633899.27 | 30 | 240 | 4 | 65 | 6.2 | 3700 | 231.2483 | 0.05 | 0.05 | 50 | 20 | 32.4 | 13.54 | 20 | 0.7
596003 | 5634252 | 19.5 | 7 - dense_urban | 81 | 1.9 | -60.14 | Site1_3 | 596046.75 | 5634258.97 | 20 | 240 | 5 | 65 | 6.2 | 3700 | 44.3046 | 0.07 | 0.07 | 50 | 20 | 32.4 | 13.54 | 20 | 0.7
596001 | 5633531 | 7.5 | 12 - parks_in_urban | 140.4 | -18.7 | -68.76 | Site4_1 | 596048.98 | 5633472.55 | 34 | 0 | 1 | 65 | 6.2 | 3700 | 80.1295 | 0 | 0 | 50 | 20 | 32.4 | 13.54 | 20 | 0.7
596365 | 5633850 | 4.5 | 7 - dense_urban | 245.1 | -16.8 | -86.51 | Site3_2 | 596254.52 | 5633798.74 | 37 | 120 | 0 | 65 | 6.2 | 3700 | 126.0542 | 0 | 0 | 50 | 20 | 32.4 | 13.54 | 20 | 0.7
595993 | 5634369 | 124.5 | 19 - high_buildings | 176.4 | 3.9 | -60.89 | Site4_1 | 596048.98 | 5633472.55 | 34 | 0 | 1 | 65 | 6.2 | 3700 | 902.7439 | 0 | 0 | 50 | 20 | 32.4 | 13.54 | 20 | 0.7
596317 | 5633599 | 1.5 | 19 - high_buildings | 342.8 | -9.4 | -74.81 | Site3_2 | 596254.52 | 5633798.74 | 37 | 120 | 0 | 65 | 6.2 | 3700 | 212.2736 | 0 | 0 | 50 | 20 | 32.4 | 13.54 | 20 | 0.7
595778 | 5633767 | 7.5 | 19 - high_buildings | 24.1 | -6.9 | -86.04 | Site2_3 | 595836.74 | 5633899.27 | 30 | 240 | 4 | 65 | 6.2 | 3700 | 146.465 | 0.05 | 0.05 | 50 | 20 | 32.4 | 13.54 | 20 | 0.7
596330 | 5633782 | 1.5 | 7 - dense_urban | 282.8 | -25.4 | -90.81 | Site3_2 | 596254.52 | 5633798.74 | 37 | 120 | 0 | 65 | 6.2 | 3700 | 85.0747 | 0 | 0 | 50 | 20 | 32.4 | 13.54 | 20 | 0.7
595831 | 5633859 | 16.5 | 7 - dense_urban | 8.5 | -14.6 | -52.15 | Site2_3 | 595836.74 | 5633899.27 | 30 | 240 | 4 | 65 | 6.2 | 3700 | 42.8587 | 0.05 | 0.05 | 50 | 20 | 32.4 | 13.54 | 20 | 0.7
595446 | 5634456 | 1.5 | 11 - open_in_urban | 143.6 | -10.4 | -76.47 | Site0_1 | 595519.49 | 5634357.27 | 25 | 0 | 4 | 65 | 6.2 | 3700 | 125.3022 | 0.05 | 0.05 | 50 | 20 | 32.4 | 13.54 | 20 | 0.7
595561 | 5634550 | 10.5 | 6 - urban | 192.3 | -3.9 | -68.9 | Site0_1 | 595519.49 | 5634357.27 | 25 | 0 | 4 | 65 | 6.2 | 3700 | 197.682 | 0.05 | 0.05 | 50 | 20 | 32.4 | 13.54 | 20 | 0.7
595699 | 5634073 | 1.5 | 19 - high_buildings | 61.9 | -5.1 | -83.02 | Site1_3 | 596046.75 | 5634258.97 | 20 | 240 | 5 | 65 | 6.2 | 3700 | 394.7875 | 0.07 | 0.07 | 50 | 20 | 32.4 | 13.54 | 20 | 0.7
595557 | 5634570 | 19.5 | 6 - urban | 190.1 | -0.9 | -75.69 | Site0_1 | 595519.49 | 5634357.27 | 25 | 0 | 4 | 65 | 6.2 | 3700 | 216.0817 | 0.05 | 0.05 | 50 | 20 | 32.4 | 13.54 | 20 | 0.7
596006 | 5633721 | 19.5 | 19 - high_buildings | 316.5 | 1.8 | -79.91 | Site2_2 | 595836.74 | 5633899.27 | 30 | 120 | 6 | 65 | 6.2 | 3700 | 246.0475 | 0.1 | 0.1 | 50 | 20 | 32.4 | 13.54 | 20 | 0.7
595731 | 5633789 | 25.5 | 19 - high_buildings | 43.9 | -0.9 | -74.33 | Site2_3 | 595836.74 | 5633899.27 | 30 | 240 | 4 | 65 | 6.2 | 3700 | 152.842 | 0.05 | 0.05 | 50 | 20 | 32.4 | 13.54 | 20 | 0.7
595867 | 5633401 | 13.5 | 12 - parks_in_urban | 68.4 | -6.6 | -87.5 | Site4_3 | 596048.98 | 5633472.55 | 34 | 240 | 0 | 65 | 6.2 | 3700 | 196.6122 | 0 | 0 | 50 | 20 | 32.4 | 13.54 | 20 | 0.7
596146 | 5633257 | 16.5 | 6 - urban | 335.8 | -3.3 | -81.88 | Site4_2 | 596048.98 | 5633472.55 | 34 | 120 | 5 | 65 | 6.2 | 3700 | 237.0252 | 0.07 | 0.07 | 50 | 20 | 32.4 | 13.54 | 20 | 0.7
596275 | 5633791 | 4.5 | 7 - dense_urban | 291.8 | -57.3 | -55.8 | Site3_2 | 596254.52 | 5633798.74 | 37 | 120 | 0 | 65 | 6.2 | 3700 | 39.1866 | 0 | 0 | 50 | 20 | 32.4 | 13.54 | 20 | 0.7
595655 | 5634577 | 1.5 | 11 - open_in_urban | 211.7 | -4.3 | -81.58 | Site0_1 | 595519.49 | 5634357.27 | 25 | 0 | 4 | 65 | 6.2 | 3700 | 259.2228 | 0.05 | 0.05 | 50 | 20 | 32.4 | 13.54 | 20 | 0.7
595957 | 5634379 | 1.5 | 11 - open_in_urban | 143.1 | -8.9 | -78.45 | Site1_1 | 596046.75 | 5634258.97 | 20 | 0 | 1 | 65 | 6.2 | 3700 | 151.0116 | 0 | 0 | 50 | 20 | 32.4 | 13.54 | 20 | 0.7
596200 | 5633479 | 4.5 | 7 - dense_urban | 267.7 | -9.9 | -82.46 | Site4_2 | 596048.98 | 5633472.55 | 34 | 120 | 5 | 65 | 6.2 | 3700 | 154.0094 | 0.07 | 0.07 | 50 | 20 | 32.4 | 13.54 | 20 | 0.7
596101 | 5633139 | 1.5 | 1 - open | 13.1 | -2.7 | -71.74 | Site3_3 | 596254.52 | 5633798.74 | 37 | 240 | 3 | 65 | 6.2 | 3700 | 678.296 | 0.03 | 0.03 | 50 | 20 | 32.4 | 13.54 | 20 | 0.7
596188 | 5633403 | 1.5 | 7 - dense_urban | 296.7 | -10.7 | -75.64 | Site4_2 | 596048.98 | 5633472.55 | 34 | 120 | 5 | 65 | 6.2 | 3700 | 158.8081 | 0.07 | 0.07 | 50 | 20 | 32.4 | 13.54 | 20 | 0.7
595859 | 5634144 | 1.5 | 11 - open_in_urban | 185.1 | -8 | -84.69 | Site2_1 | 595836.74 | 5633899.27 | 30 | 0 | 0 | 65 | 6.2 | 3700 | 247.3874 | 0 | 0 | 50 | 20 | 32.4 | 13.54 | 20 | 0.7
596001 | 5634375 | 64.5 | 19 - high_buildings | 158.4 | 17.1 | -67.13 | Site1_1 | 596046.75 | 5634258.97 | 20 | 0 | 1 | 65 | 6.2 | 3700 | 132.4246 | 0 | 0 | 50 | 20 | 32.4 | 13.54 | 20 | 0.7
595803 | 5633727 | 28.5 | 19 - high_buildings | 11.2 | 2.4 | -70.11 | Site2_3 | 595836.74 | 5633899.27 | 30 | 240 | 4 | 65 | 6.2 | 3700 | 175.5494 | 0.05 | 0.05 | 50 | 20 | 32.4 | 13.54 | 20 | 0.7
596075 | 5634313 | 22.5 | 19 - high_buildings | 207.4 | 4.2 | -60.27 | Site1_1 | 596046.75 | 5634258.97 | 20 | 0 | 1 | 65 | 6.2 | 3700 | 61.0209 | 0 | 0 | 50 | 20 | 32.4 | 13.54 | 20 | 0.7
596110 | 5633990 | 10.5 | 19 - high_buildings | 142.8 | -8.4 | -97.21 | Site3_1 | 596254.52 | 5633798.74 | 37 | 0 | 2 | 65 | 6.2 | 3700 | 241.1818 | 0.01 | 0.01 | 50 | 20 | 32.4 | 13.54 | 20 | 0.7
595569 | 5633880 | 19.5 | 19 - high_buildings | 85.9 | -4.6 | -87.61 | Site2_3 | 595836.74 | 5633899.27 | 30 | 240 | 4 | 65 | 6.2 | 3700 | 268.6378 | 0.05 | 0.05 | 50 | 20 | 32.4 | 13.54 | 20 | 0.7
596055 | 5634306 | 1.5 | 1 - open | 189.7 | -19.1 | -62.09 | Site1_1 | 596046.75 | 5634258.97 | 20 | 0 | 1 | 65 | 6.2 | 3700 | 51.2068 | 0 | 0 | 50 | 20 | 32.4 | 13.54 | 20 | 0.7
595694 | 5634140 | 1.5 | 19 - high_buildings | 71.4 | -5.7 | -94.98 | Site1_3 | 596046.75 | 5634258.97 | 20 | 240 | 5 | 65 | 6.2 | 3700 | 372.7314 | 0.07 | 0.07 | 50 | 20 | 32.4 | 13.54 | 20 | 0.7
596215 | 5633278 | 7.5 | 7 - dense_urban | 319.6 | -4.8 | -81.16 | Site4_2 | 596048.98 | 5633472.55 | 34 | 120 | 5 | 65 | 6.2 | 3700 | 257.1276 | 0.07 | 0.07 | 50 | 20 | 32.4 | 13.54 | 20 | 0.7
595750 | 5634369 | 19.5 | 7 - dense_urban | 267 | -0.4 | -79.73 | Site0_2 | 595519.49 | 5634357.27 | 25 | 120 | 0 | 65 | 6.2 | 3700 | 230.8738 | 0 | 0 | 50 | 20 | 32.4 | 13.54 | 20 | 0.7
595640 | 5633936 | 25.5 | 19 - high_buildings | 100.6 | -4.1 | -77.32 | Site2_3 | 595836.74 | 5633899.27 | 30 | 240 | 4 | 65 | 6.2 | 3700 | 200.1898 | 0.05 | 0.05 | 50 | 20 | 32.4 | 13.54 | 20 | 0.7
596286 | 5633771 | 4.5 | 15 - dense_residential | 312.1 | -37.9 | -71.34 | Site3_2 | 596254.52 | 5633798.74 | 37 | 120 | 0 | 65 | 6.2 | 3700 | 53.073 | 0 | 0 | 50 | 20 | 32.4 | 13.54 | 20 | 0.7
595984 | 5633280 | 7.5 | 12 - parks_in_urban | 18.6 | -7.4 | -81.84 | Site4_3 | 596048.98 | 5633472.55 | 34 | 240 | 0 | 65 | 6.2 | 3700 | 204.9394 | 0 | 0 | 50 | 20 | 32.4 | 13.54 | 20 | 0.7
596084 | 5634172 | 19.5 | 19 - high_buildings | 337 | 5.1 | -61.05 | Site1_2 | 596046.75 | 5634258.97 | 20 | 120 | 0 | 65 | 6.2 | 3700 | 94.6129 | 0 | 0 | 50 | 20 | 32.4 | 13.54 | 20 | 0.7
596074 | 5634136 | 13.5 | 19 - high_buildings | 347.6 | 1.1 | -73.24 | Site1_3 | 596046.75 | 5634258.97 | 20 | 240 | 5 | 65 | 6.2 | 3700 | 126.1207 | 0.07 | 0.07 | 50 | 20 | 32.4 | 13.54 | 20 | 0.7
596190 | 5634268 | 10.5 | 7 - dense_urban | 277.6 | 1.8 | -85.33 | Site0_2 | 595519.49 | 5634357.27 | 25 | 120 | 0 | 65 | 6.2 | 3700 | 676.5819 | 0 | 0 | 50 | 20 | 32.4 | 13.54 | 20 | 0.7
596137 | 5634212 | 1.5 | 11 - open_in_urban | 297.6 | -5.3 | -83.99 | Site1_2 | 596046.75 | 5634258.97 | 20 | 120 | 0 | 65 | 6.2 | 3700 | 103.4093 | 0 | 0 | 50 | 20 | 32.4 | 13.54 | 20 | 0.7
596277 | 5633503 | 1.5 | 7 - dense_urban | 262.5 | -7.3 | -85.8 | Site4_2 | 596048.98 | 5633472.55 | 34 | 120 | 5 | 65 | 6.2 | 3700 | 232.3286 | 0.07 | 0.07 | 50 | 20 | 32.4 | 13.54 | 20 | 0.7
595623 | 5634449 | 7.5 | 9 - commercial_industrial | 228.5 | -6.8 | -89.73 | Site0_1 | 595519.49 | 5634357.27 | 25 | 0 | 4 | 65 | 6.2 | 3700 | 139.4093 | 0.05 | 0.05 | 50 | 20 | 32.4 | 13.54 | 20 | 0.7
595625 | 5634588 | 1.5 | 11 - open_in_urban | 204.6 | -4.6 | -83.51 | Site0_1 | 595519.49 | 5634357.27 | 25 | 0 | 4 | 65 | 6.2 | 3700 | 254.7959 | 0.05 | 0.05 | 50 | 20 | 32.4 | 13.54 | 20 | 0.7
595588 | 5634192 | 10.5 | 19 - high_buildings | 337.3 | -4.6 | -66.51 | Site0_2 | 595519.49 | 5634357.27 | 25 | 120 | 0 | 65 | 6.2 | 3700 | 179.4939 | 0 | 0 | 50 | 20 | 32.4 | 13.54 | 20 | 0.7
596060 | 5633702 | 7.5 | 7 - dense_urban | 63.6 | -7.7 | -82.72 | Site3_3 | 596254.52 | 5633798.74 | 37 | 240 | 3 | 65 | 6.2 | 3700 | 219.2417 | 0.03 | 0.03 | 50 | 20 | 32.4 | 13.54 | 20 | 0.7
595812 | 5633910 | 22.5 | 19 - high_buildings | 113.7 | -19.2 | -58.53 | Site2_3 | 595836.74 | 5633899.27 | 30 | 240 | 4 | 65 | 6.2 | 3700 | 27.9902 | 0.05 | 0.05 | 50 | 20 | 32.4 | 13.54 | 20 | 0.7
595988 | 5633407 | 1.5 | 12 - parks_in_urban | 42.7 | -19.9 | -89.67 | Site4_3 | 596048.98 | 5633472.55 | 34 | 240 | 0 | 65 | 6.2 | 3700 | 95.245 | 0 | 0 | 50 | 20 | 32.4 | 13.54 | 20 | 0.7
596082 | 5634183 | 1.5 | 7 - dense_urban | 335.3 | -7.2 | -76.62 | Site1_2 | 596046.75 | 5634258.97 | 20 | 120 | 0 | 65 | 6.2 | 3700 | 85.7686 | 0 | 0 | 50 | 20 | 32.4 | 13.54 | 20 | 0.7
595916 | 5633960 | 22.5 | 8 - block_of_buildings | 232.3 | -1.4 | -61.25 | Site2_2 | 595836.74 | 5633899.27 | 30 | 120 | 6 | 65 | 6.2 | 3700 | 100.1326 | 0.1 | 0.1 | 50 | 20 | 32.4 | 13.54 | 20 | 0.7
595715 | 5633744 | 1.5 | 11 - open_in_urban | 38.2 | -7.7 | -83.62 | Site2_3 | 595836.74 | 5633899.27 | 30 | 240 | 4 | 65 | 6.2 | 3700 | 199.3531 | 0.05 | 0.05 | 50 | 20 | 32.4 | 13.54 | 20 | 0.7
596239 | 5633255 | 1.5 | 11 - open_in_urban | 318.9 | -5.4 | -83.81 | Site4_2 | 596048.98 | 5633472.55 | 34 | 120 | 5 | 65 | 6.2 | 3700 | 290.6748 | 0.07 | 0.07 | 50 | 20 | 32.4 | 13.54 | 20 | 0.7
596089 | 5633380 | 10.5 | 12 - parks_in_urban | 336.7 | -11.4 | -81.74 | Site4_2 | 596048.98 | 5633472.55 | 34 | 120 | 5 | 65 | 6.2 | 3700 | 103.5343 | 0.07 | 0.07 | 50 | 20 | 32.4 | 13.54 | 20 | 0.7
595662 | 5634551 | 13.5 | 8 - block_of_buildings | 216.4 | -1.5 | -83.5 | Site0_1 | 595519.49 | 5634357.27 | 25 | 0 | 4 | 65 | 6.2 | 3700 | 240.7751 | 0.05 | 0.05 | 50 | 20 | 32.4 | 13.54 | 20 | 0.7
595476 | 5634420 | 1.5 | 7 - dense_urban | 145.7 | -16.4 | -87.63 | Site0_1 | 595519.49 | 5634357.27 | 25 | 0 | 4 | 65 | 6.2 | 3700 | 79.8667 | 0.05 | 0.05 | 50 | 20 | 32.4 | 13.54 | 20 | 0.7
596225 | 5633400 | 7.5 | 7 - dense_urban | 292.5 | -7 | -81.41 | Site4_2 | 596048.98 | 5633472.55 | 34 | 120 | 5 | 65 | 6.2 | 3700 | 192.2207 | 0.07 | 0.07 | 50 | 20 | 32.4 | 13.54 | 20 | 0.7
595761 | 5634383 | 4.5 | 7 - dense_urban | 263.9 | -3.9 | -95.88 | Site0_2 | 595519.49 | 5634357.27 | 25 | 120 | 0 | 65 | 6.2 | 3700 | 243.7404 | 0 | 0 | 50 | 20 | 32.4 | 13.54 | 20 | 0.7